## NETP2016 Figure 1_32
Nordic final industrial energy use and aggregated industrial direct CO2 intensity 4DS vs CNS
Please reference all figures as: 'International Energy Agency / Nordic Energy Research (2016), Nordic Energy Technology Perspectives 2016'
Chapter | 1
Figure number | 32
Figure title | Nordic final industrial energy use and aggregated industrial direct CO2 intensity 4DS vs CNS
Key point | As the 4DS already taps reasonable levels of energy efficiency potentials, low-carbon innovative processes are critical in the CNS to enabling an almost 60% additional reduction in direct industrial CO2 intensity by 2050.
Notes
Sources
Labels
Primary y axis | PJ
FIGURE
DATA
|  | 4DS |  |  |  | CNS
| 2013 | 2020 | 2030 | 2040 | 2050 | 2020 | 2030 | 2040 | 2050
Coal | 138.1289 | 129.3631 | 123.2072 | 117.3775 | 118.0197 | 117.6358 | 94.8388 | 75.0952 | 57.5253
Oil | 278.5748 | 261.4143 | 240.5779 | 231.3067 | 223.4571 | 248.5451 | 221.4371 | 204.7812 | 175.2397
Natural gas | 102.5491 | 137.0768 | 133.307 | 129.5707 | 127.4939 | 131.2236 | 115.6048 | 108.0283 | 102.0153
Electricity | 566.2739 | 627.0947 | 655.8408 | 675.3614 | 690.5596 | 612.2914 | 628.939 | 630.0993 | 626.1722
Commercial heat | 87.5522 | 90.9346 | 83.5385 | 84.677 | 89.6276 | 81.6923 | 52.0548 | 47.0498 | 51.7672
Biomass and waste | 337.2841 | 347.035 | 349.5155 | 349.5345 | 354.2119 | 359.2908 | 355.1866 | 353.2586 | 357.188
Direct CO2 intensity | 24.8688 | 23.1818 | 21.7443 | 19.7646 | 18.1518 | 22.3876 | 19.2842 | 15.423 | 9.7755