## NETP2016 Figure 1_35
Nordic 2020-2050 cumulative direct industrial CO2 emitted, and captured and stored in the CNS by sector
Please reference all figures as: 'International Energy Agency / Nordic Energy Research (2016), Nordic Energy Technology Perspectives 2016'
Chapter | 1
Figure number | 35
Figure title | Nordic 2020-2050 cumulative direct industrial CO2 emitted, and captured and stored in the CNS by sector
Key point | CCS plays an increasing role in those industrial sectors with greater CO2 footprints and no current prospects of future alternative cost-competitive carbon mitigation options.
Notes
Sources
Labels
Primary y axis | Mt CO2
Secondary y axis | EJ
Primary x axis | Bottom axis label
Secondary x axis | Top axis label
FIGURE
DATA
stacked area chart (left axis)
| Pulp and paper | Aluminium | Cement | Chemicals and petrochemicals | Iron and steel
Direct CO2 emitted (left axis) | 46.4702 | 134.2854 | 124.3999 | 180.8295 | 229.0285
Direct CO2 captured and stored (left axis) | 7.3767 | 0 | 23.2711 | 19.6204 | 42.6647
line chart (right axis)
| Pulp and paper | Aluminium | Cement | Chemicals and petrochemicals | Iron and steel
Final energy use (right axis) | 12.2464 | 6.897 | 0.72805 | 9.5441 | 4.8348