## NETP2016 Figure 1_42
Buildings sector energy by fuel and space heating intensities to 2050
Please reference all figures as: 'International Energy Agency / Nordic Energy Research (2016), Nordic Energy Technology Perspectives 2016'
Chapter | 1
Figure number | 42
Figure title | Buildings sector energy by fuel and space heating intensities to 2050
Key point | Nordic building energy demand is reduced by 27% under the CNS compared with 2013, and average space heating energy intensities are improved by 55% as a result of aggressive energy renovations across existing building stocks along with low energy-intensity new building construction.
Notes
Sources
Labels
righty axis | PJ
left y axis | MWh/person
FIGURE
DATA
| Denmark |  |  | Finland |  |  | Iceland |  |  | Norway |  |  | Sweden
| 2013 | 2050 4DS | 2050 CNS | 2013 | 2050 4DS | 2050 CNS | 2013 | 2050 4DS | 2050 CNS | 2013 | 2050 4DS | 2050 CNS | 2013 | 2050 4DS | 2050 CNS
Coal and oil | 16.6707 | 3.8634 | 0 | 28.9849 | 4.8313 | 0.23453 | 0.14644 | 0 | 0 | 13.1539 | 1.9379 | 0 | 17.7256 | 0.70321 | 0
Natural gas | 35.8399 | 25.33 | 0.32882 | 3.1301 | 2.0854 | 0 | 0 | 0 | 0 | 0.97943 | 1.1606 | 0 | 6.3588 | 1.7423 | 0
Electricity | 81.498 | 93.4012 | 69.6318 | 143.7738 | 141.4124 | 87.9496 | 6.5018 | 5.6465 | 4.1679 | 228.0368 | 230.512 | 151.7912 | 234.7959 | 241.9932 | 188.2428
District heat | 98.5855 | 101.8076 | 88.0341 | 105.5626 | 121.507 | 97.0701 | 23.191 | 22.0049 | 18.4037 | 13.7551 | 24.7284 | 22.029 | 153.3314 | 163.7536 | 140.6227
Biomass | 45.5636 | 32.892 | 17.3944 | 61.2831 | 34.5371 | 17.5044 | 0 | 0 | 0 | 23.2625 | 21.4748 | 9.5827 | 39.495 | 39.008 | 10.7534
Solar | 0.16213 | 5.3774 | 19.0077 | 0 | 9.0115 | 22.122 | 0 | 0.036585 | 0.12776 | 0 | 8.0719 | 17.9486 | 0 | 14.7074 | 32.1936
Average space heating intensity | 111.7265 | 83.2738 | 54.0895 | 191.006 | 136.1664 | 82.9078 | 226.2371 | 162.7036 | 130.3055 | 108.9779 | 69.4959 | 37.1326 | 109.6084 | 76.3518 | 52.5626