## NETP2016 Figure 1_43
Building energy savings by end-use, urban and non-urban buildings
Please reference all figures as: 'International Energy Agency / Nordic Energy Research (2016), Nordic Energy Technology Perspectives 2016'
See sheet 2 for data behind related figure ES.8
Chapter | 1
Figure number | 43
Figure title | Building energy savings by end-use, urban and non-urban buildings
Key point | Urban buildings account for 70% of Nordic building energy reductions in 2050, with space heating demand reductions accounting for roughly 70% of urban building energy savings.
Notes
Sources
Labels
Primary y axis | PJ
Primary x axis
FIGURE
DATA
NETP
| 2013 | 2050
| Total energy consumption | 4DS energy consumption | Urban energy reductions | Rural energy reductions | CNS energy consumption
Space heating | 794.3743 | 695.5024 | 168.7908 | 85.9474 | 440.7642
Space cooling | 47.4779 | 53.6938 | 10.3598 | 1.0325 | 42.3016
Water heating | 173.5433 | 181.7503 | 16.2096 | 4.3168 | 161.2238
Lighting | 108.9801 | 84.3226 | 22.8767 | 3.5057 | 57.9402
Cooking | 16.1671 | 19.3172 | 0.21263 | 0.040362 | 19.0642
Appliances | 113.3275 | 133.9404 | 13.4676 | 1.3324 | 119.1404
Other | 127.9178 | 185.0109 | 9.3726 | 0.93199 | 174.7064
|  |  | 1112.2479 | 1015.1408

## ES.8
ES.8
Chapter number | ES
Figure number | 8
Figure title
key point
FIGURE
Labels
Primary y axis | PJ
Primary x axis
DATA
LEFT FIGURE
Buildings energy consumption in the CNS
| Total energy consumption | CNS energy consumption
| 2013 | 2050
Space heating | 794.3743 | 440.7642
Space cooling | 47.4779 | 42.3016
Water heating | 173.5433 | 161.2238
Lighting | 108.9801 | 57.9402
Cooking | 16.1671 | 19.0642
Appliances | 113.3275 | 119.1404
Other | 127.9178 | 174.7064
RIGHT FIGURE
kWh/m2
| 1990 | 1991 | 1992 | 1993 | 1994 | 1995 | 1996 | 1997 | 1998 | 1999 | 2000 | 2001 | 2002 | 2003 | 2004 | 2005 | 2006 | 2007 | 2008 | 2009 | 2010 | 2011 | 2012 | 2013 | 2014 | 2015 | 2016 | 2017 | 2018 | 2019 | 2020 | 2021 | 2022 | 2023 | 2024 | 2025 | 2026 | 2027 | 2028 | 2029 | 2030 | 2031 | 2032 | 2033 | 2034 | 2035 | 2036 | 2037 | 2038 | 2039 | 2040 | 2041 | 2042 | 2043 | 2044 | 2045 | 2046 | 2047 | 2048 | 2049 | 2050
Residential | 225.7063 | 227.003 | 219.6548 | 229.8081 | 229.4826 | 228.0176 | 237.4576 | 227.5966 | 227.3857 | 221.9542 | 215.0969 | 219.4328 | 205.9169 | 215.3432 | 211.8469 | 214.202 | 209.7333 | 205.7342 | 200.6449 | 204.4259 | 218.1863 | 193.1105 | 197.7556 | 191.0277 | 183.4432 | 181.9488 | 178.3699 | 174.791 | 171.2121 | 167.6332 | 164.0543 | 160.9904 | 157.9266 | 154.8628 | 151.799 | 148.7351 | 145.6498 | 142.5645 | 139.4792 | 136.3939 | 133.3086 | 131.0181 | 128.7276 | 126.4371 | 124.1467 | 121.8562 | 119.5698 | 117.2834 | 114.997 | 112.7106 | 110.4242 | 108.1842 | 105.9441 | 103.704 | 101.464 | 99.2239 | 97.2157 | 95.2074 | 93.1992 | 91.1909 | 89.1827
Services | 245.0423 | 242.292 | 258.8432 | 263.8825 | 265.2167 | 296.6804 | 323.2591 | 301.6436 | 301.4471 | 302.9059 | 287.2022 | 316.3619 | 320.5525 | 306.6852 | 295.4542 | 287.8442 | 288.5633 | 289.2298 | 286.4612 | 298.1614 | 322.9684 | 298.8442 | 298.7104 | 291.3726 | 287.5059 | 289.5479 | 287.8444 | 286.1409 | 284.4375 | 282.734 | 281.0305 | 279.1266 | 277.2226 | 275.3186 | 273.4147 | 271.5107 | 269.5132 | 267.5157 | 265.5183 | 263.5208 | 261.5233 | 260.2661 | 259.0089 | 257.7517 | 256.4944 | 255.2372 | 253.8506 | 252.464 | 251.0773 | 249.6907 | 248.304 | 246.6879 | 245.0717 | 243.4555 | 241.8393 | 240.2232 | 238.5437 | 236.8643 | 235.1848 | 233.5054 | 231.8259
Energy intensity (left axis) | 231.6942 | 231.6028 | 231.2942 | 239.8569 | 239.9517 | 247.9664 | 262.4494 | 249.376 | 249.1116 | 245.7921 | 236.5238 | 247.374 | 238.4328 | 241.6214 | 236.247 | 235.9257 | 232.5379 | 229.9764 | 225.2786 | 231.2878 | 248.3625 | 223.039 | 226.445 | 219.4482 | 212.99 | 212.8109 | 209.6916 | 206.5723 | 203.453 | 200.3337 | 197.2144 | 194.4139 | 191.6135 | 188.8131 | 186.0126 | 183.2122 | 180.4004 | 177.5885 | 174.7767 | 171.9648 | 169.153 | 167.0861 | 165.0192 | 162.9524 | 160.8855 | 158.8187 | 156.7356 | 154.6525 | 152.5694 | 150.4864 | 148.4033 | 146.2993 | 144.1953 | 142.0912 | 139.9872 | 137.8832 | 135.9306 | 133.9779 | 132.0253 | 130.0727 | 128.1201
kgCO2/m2 (direct + indirect)
| 1990 | 1991 | 1992 | 1993 | 1994 | 1995 | 1996 | 1997 | 1998 | 1999 | 2000 | 2001 | 2002 | 2003 | 2004 | 2005 | 2006 | 2007 | 2008 | 2009 | 2010 | 2011 | 2012 | 2013 | 2014 | 2015 | 2016 | 2017 | 2018 | 2019 | 2020 | 2021 | 2022 | 2023 | 2024 | 2025 | 2026 | 2027 | 2028 | 2029 | 2030 | 2031 | 2032 | 2033 | 2034 | 2035 | 2036 | 2037 | 2038 | 2039 | 2040 | 2041 | 2042 | 2043 | 2044 | 2045 | 2046 | 2047 | 2048 | 2049 | 2050
Residential | 44.8828 | 45.4091 | 41.8928 | 43.5359 | 43.3906 | 41.956 | 45.2908 | 41.1344 | 39.1502 | 36.5535 | 33.1 | 34.438 | 31.3533 | 35.5952 | 32.4556 | 28.8783 | 31.1011 | 28.7534 | 25.7478 | 26.3142 | 28.3535 | 23.1858 | 20.9558 | 20.9144 | 20.2773 | 19.7575 | 19.0119 | 18.2663 | 17.5207 | 16.7752 | 16.0296 | 15.3028 | 14.5759 | 13.8491 | 13.1223 | 12.3955 | 11.308 | 10.2206 | 9.1331 | 8.0456 | 6.9582 | 6.2391 | 5.52 | 4.8009 | 4.0818 | 3.3627 | 3.0237 | 2.6846 | 2.3456 | 2.0065 | 1.6675 | 1.5946 | 1.5218 | 1.449 | 1.3762 | 1.3033 | 1.1767 | 1.0501 | 0.92354 | 0.79694 | 0.67034
Services | 45.2098 | 44.2598 | 43.7254 | 44.5656 | 46.1883 | 52.9081 | 62.1476 | 53.8613 | 50.4717 | 48.5803 | 43.4843 | 48.5385 | 50.4369 | 53.1739 | 45.6333 | 38.96 | 44.867 | 41.3319 | 37.4365 | 40.4534 | 44.201 | 37.543 | 31.7652 | 32.7196 | 31.4597 | 31.1313 | 29.7482 | 28.3652 | 26.9822 | 25.5992 | 24.2161 | 23.2869 | 22.3576 | 21.4284 | 20.4992 | 19.5699 | 18.0318 | 16.4937 | 14.9556 | 13.4175 | 11.8794 | 10.7795 | 9.6795 | 8.5796 | 7.4796 | 6.3797 | 5.8383 | 5.2968 | 4.7554 | 4.214 | 3.6726 | 3.5322 | 3.3918 | 3.2514 | 3.111 | 2.9705 | 2.7506 | 2.5306 | 2.3107 | 2.0907 | 1.8707
Emissions intensity (right axis) | 44.984 | 45.0633 | 42.4371 | 43.8396 | 44.2102 | 45.1379 | 50.2008 | 44.8778 | 42.4714 | 40.095 | 36.1858 | 38.5027 | 36.7663 | 40.6524 | 36.3014 | 31.8523 | 35.0834 | 32.4054 | 29.1031 | 30.3661 | 32.9174 | 27.2497 | 24.0276 | 24.258 | 23.4524 | 23.0198 | 22.0859 | 21.152 | 20.2181 | 19.2842 | 18.3503 | 17.5623 | 16.7742 | 15.9862 | 15.1982 | 14.4101 | 13.1949 | 11.9797 | 10.7645 | 9.5492 | 8.334 | 7.507 | 6.6799 | 5.8529 | 5.0258 | 4.1988 | 3.803 | 3.4072 | 3.0114 | 2.6156 | 2.2198 | 2.1279 | 2.0361 | 1.9442 | 1.8523 | 1.7605 | 1.608 | 1.4555 | 1.303 | 1.1505 | 0.99801