## NETP2016 Figure 1_19
Key technologies to reduce power sector CO2 emissions between 4DS and CNS
Please reference all figures as: 'International Energy Agency / Nordic Energy Research (2016), Nordic Energy Technology Perspectives 2016'
Chapter | 1
Figure number | 19
Figure title | Key technologies to reduce power sector CO2 emissions between 4DS and CNS
Key point | Decarbonisation in the Nordic countries requires the full spectrum of low carbon options
Notes
Sources
Labels
Primary y axis | MtCO2
Primary x axis | Bottom axis label
FIGURE
DATA
Cumulative savings
|  | 2030 | 2050
CNS
Fuel switching |  | 1.0542 | 1.0542
Eff improvement |  | 2.1368 | 7.1875
CCS |  | 1.9049e-05 | 26.9837
Biomass |  | 31.5905 | 106.8338
Nuclear |  | 8.2245e-10 | 9.4037e-10
Hydro |  | 0.043404 | 0.90969
Solar PV |  | 0.001075 | 8.3639
Solar CSP |  | 0 | 0
Wind onshore |  | 12.0702 | 133.0551
Wind offshore |  | 9.7091 | 58.9234
Electricity savings |  | 23.5095 | 89.7622
|  | 543.4448 | 0.00016327