## NETP2016 Figure 2_22
Relative CO₂ emissions and energy consumption of various measures compared to the reference scenario for 2050
Please reference all figures as: 'International Energy Agency / Nordic Energy Research (2016), Nordic Energy Technology Perspectives 2016'
Chapter | 2
Figure number | 22
Figure title | Relative CO₂ emissions and energy consumption of various measures compared to the reference scenario for 2050
Key point | Prohibition of fossil fuels for heating is the single measure that contributes most to reduced CO2 emissions.
Notes
Sources
Labels
Primary y axis
Primary x axis | %
FIGURE
DATA
| CO₂ | Energy consumption
Oslo 4DS | 100 | 100
E1: Local renewable energy production | 83.5574 | 98.8543
B2: Areas for new energy solutions | 83.4564 | 96.7082
B4: Energy efficiency support | 79.6308 | 88.1923
T3: Infrastructure, renewable fuels | 75.9648 | 95.7064
T4: Support, renewable fuels | 74.1579 | 95.3001
B1: Prohibition of fossil for heating | 66.3281 | 97.7703