## NETP2016 Figure 3_11
LCOE of investment technologies in 2040
Please reference all figures as: 'International Energy Agency / Nordic Energy Research (2016), Nordic Energy Technology Perspectives 2016'
Chapter | 3
Figure number | 11
Figure title | LCOE of investment technologies in 2040
Key point | Hydro, wind and solar power are expected to demonstrate the lowest levelized cost of electricity generation by 2040
Notes
Sources
Labels
Primary y axis | EUR/MWh
Secondary y axis | Right axis label
Primary x axis | Bottom axis label
Secondary x axis | Top axis label
FIGURE
DATA
stacked area chart (left axis)
| Coal - ST | Coal+CCS - ST | Natural gas - CCGT | Natural gas+CCS - CCGT | Wood - ST | Woodpellets+CCS - ST | Hydro | Wind onshore | Wind offshore | Solar PV
Heat sales | -43.6595 | -36.5628 | -11.629 | -11.4601 | -52.3958 | -35.2564 | 0 | 0 | 0 | 0
Capital cost | 29.4579 | 43.5338 | 11.7541 | 19.8804 | 29.8932 | 43.5338 | 46.2512 | 33.4913 | 48.5822 | 52.1791
Capacity rent | 0 | 0 | 0 | 0 | 0 | 0 | 0 | 0.1086 | 0.5175 | 0
Fixed O&M | 11.1458 | 14.3846 | 5.4282 | 7.2538 | 11.1458 | 14.3846 | 0 | 9.0795 | 15.1464 | 5.8555
Variable O&M | 2.8054 | 22.4838 | 2.8989 | 9.0766 | 3.0333 | 22.4522 | 0 | 1.3028 | 2.7684 | 0.71825
Fuel cost | 17.5953 | 19.3649 | 38.1971 | 44.0555 | 102.3979 | 118.6982 | 0 | 0 | 0 | 0
| 88.935 | 9.788 | 38.1329 | 6.6592 | 0 | -83.081 | 0 | 0 | 0 | 0
line chart (right axis)
| Coal - ST | Coal+CCS - ST | Natural gas - CCGT | Natural gas+CCS - CCGT | Wood - ST | Woodpellets+CCS - ST | Hydro | Wind onshore | Wind offshore | Solar PV
LCOE | 106.2798 | 72.9922 | 84.7822 | 75.4654 | 94.0744 | 80.7313 | 46.2512 | 43.9822 | 67.0144 | 58.7529