## NETP2016 Figure 3_14
Development of CO2 emissions in the Nordic countries, CNS-B
Please reference all figures as: 'International Energy Agency / Nordic Energy Research (2016), Nordic Energy Technology Perspectives 2016'
Chapter | 3
Figure number | 14
Figure title | Development of CO2 emissions in the Nordic countries, CNS-B
Key point | By 2030 CO2 emissions will decrease with 64% with respect to 2014 level and 76% in 2050. This due to the significant reduction of coal and other fossil fuels use.
Notes
Sources
Labels
Primary y axis | MtCO2/year
Primary x axis | Bottom axis label
FIGURE
DATA
| Biomass and waste | Natural gas | Oil | Other fossils | Coal
2014 | 4.3527 | 10.8859 | 1.0844 | 6.6236 | 26.5105
2020 | 4.4158 | 7.6099 | 0.20176 | 8.2377 | 9.7855
2030 | 4.4583 | 9.2576 | 0.006612 | 0.016696 | 3.8031
2040 | 4.5251 | 9.5431 | 0.0037569 | 0 | 0.4392
2050 | 2.9136 | 6.9265 | 0.0024609 | 0 | 0