## Overview
Supplementary data of the report "Heat pump potential in the Baltic states", Reference number: 40018 - A1H
Dataset of Estonian low-temperature heat sources, high-temperature heat sources, district heating areas and large-scale heat pumps
Sheet | References | Explanation
Overview |  | This sheets provides an overview of this file and explanations about the different data presented.
A list of references is given in the end of this sheet.
Measurements | [1] | If data for some hours was empty, no data existed in the database. A suitable value was assumed to create a full dataset.
Cells in yellow were assumed values.
|  | Air temperature | Pärnu-Sauga moved to Pärnu city, so the observations were ended at 30.04.2019
|  | River water | Hourly data of volume flow rate was not controlled by the data provider. If in doubt, daily measurements can be used.
The measurements of the volume flow rate for Vasknarva and for Narva linn are taken just until the middle of the river
High-temp. heat sources | [2], [3], [4] | List of high-temperature heat sources and collected information
Information about industries and heat production plants (boilers, CHP plants, power plants)
Total energy consumption was calculated based on fuel input and type
Categorization and summary of the high-temperature heat sources at the very right in that sheet
District heating areas | [3], [5], [6] | List of identified district heating areas and collected information
Annual consumption shown in red is an estimated value
Access to heat sources (0 km or 1 km distance)
Smaller district heating areas (<50GWh/a) were categorized according to their access to heat sources
Technical |  | In this sheet the following information were provided and calculated:
| [1], [6], [7] | Heating degree days for different regions
| [1], [3], [5], [6], [8], [9] | Heat demand according to heating degree days for different regions (example)
| [3], [5], [6] | District heating supply and return temperatures for two different designs
| [10] | Heat pump coefficient of performance (COP) for different heat sources
| [11], [12] | Heat pump investments for different heat sources
Creator of this file |  | TalTech
|  | Anna Volkova | anna.volkova@taltech.ee
|  | Henrik Pieper | henrik.pieper@taltech.ee
|  | Hardi Koduvere | hardi.koduvere@taltech.ee
|  | Kertu Lepiksaar | kertu.lepiksaar@taltech.ee
|  | Andres Siirde | andres.siirde@taltech.ee
|  | Date | 2021-02-01
List of references | Reference in report | Name
[1] | [102] | Estonian Weather Service. Our Services 2020. https://www.ilmateenistus.ee/teenused/teenuste-tellimine/?lang=en
[2] | [69] | Estonian Environmental information system Kotkas for A and B air pollution permits
[3] | [52] | Estonian Competition Authority. Coordinated heat limit prices 2020. https://www.konkurentsiamet.ee/en/vesi-soojus/soojus/kooskolastatud-soojuse-piirhinnad
[4] | [114] | Bühler F. Energy efficiency in the industry: A study of the methods, potentials and interactions with the energy system. Technical University of Denmark, 2018
[5] | [50] | Environmental Investment Center. Data system KIKAS
[6] | [51] | Volkova A, Latõšov E, Lepiksaar K, Siirde A. Planning of district heating regions in Estonia. Int J Sustain Energy Plan Manag 2020;27:5–16. http://doi.org/10.5278/ijsepm.3490
[7] | [6] | Eurostat. Energy statistics - cooling and heating degree days. https://ec.europa.eu/eurostat/cache/metadata/en/nrg_chdd_esms.htm
[8] | [249] | Danish Standards Foundation. Heating systems in buildings – Method for calculation of system energy requirements and system efficiencies – Part 3-1: Domestic hot water systems, characterisation of needs (tapping requirements). 2007
[9] | [250] | Frederiksen S, Werner S. District heating and cooling. Studentlitteratur AB; 2013
[10] | [151] | Pieper H, Ommen T, Elmegaard B, Volkova A, Brix Markussen W. Optimal Design and Dispatch of Electrically Driven Heat Pumps and Chillers for a New Development Area. Environ Clim Technol 2020;24:470–82. http://doi.org/https://doi.org/10.2478/rtuect-2020-0117
[11] | [146] | Pieper H, Ommen T, Buhler F, Lava Paaske B, Elmegaard B, Brix Markussen W. Allocation of investment costs for large-scale heat pumps supplying district heating. Energy Procedia 2018;147:358–67. http://doi.org/10.1016/j.egypro.2018.07.104
[12] | [149] | Danish Energy Agency, Energinet. Technology Data - Generation of Electricity and District heating 2020:414
Creating this dataset was funded from various sources:
Heat pump potential in the Baltic states", Reference number: 40018 - A1H, funded by Nordic Energy Research (NER), who acted as the contracting partner on behalf of the Baltic-Nordic Energy Research Programme.
Further funding was received from the Mobilitas Pluss Postdoctoral Researcher Grant. Project title: “Optimal dimensioning and annual operation of district cooling systems in cold climates with existing district heating”. Project number: MOBJD472.
Finally, funding was also received from the project "4th generation district heating promotion in Estonian energy sector (1.01.2018 - 31.12.2020)", Anna Volkova, Tallinn University of Technology, School of Engineering, Department of Energy Technology.

## Measurements
Date and time and index |  |  |  |  | Hourly average air temperature (℃) | [5 empty] | Hourly seawater temperature at 1 m depth (surface water) |  |  |  |  | Lake water temperature, (sensor is located at the lake bottom) |  |  |  | River water temperature (the sensor is located at the bottom of the river) | [7 empty] | Hourly river water volume flow rate (m3/s) | [6 empty] | Daily river water volume flow rate (m3/s)
[16 empty] | avg depth 8 m | avg depth 2.8 m | avg depth 1.9 m | avg depth 4.2 m
[5 empty] | Narva | Pärnu | Tõravere (Tartu) | Viljandi | Väike-Maarja (Rakvere) | Pirita (Tallinn) | Pärnu | Haapsalu | Roomassaare | Pirita | Kunda | Peipsi (Mustvee) | Rannu-Jõesuu (Võrtsjärv) | Kulgu sadam (Narva reservoir) | Roosisaare (Tamula lake) | Keila | Tartu | Tänassilma | Rannu-Jõesuu (Võrtsjärv) | Kloostrimetsa (Pirita river) | Narva-Jõesuu (Narva river) | Narva linn / TW / 1H | Vasknarva / TW / 1H | Keila / Q / 1H | Tartu / Q / 1H | Tänassilma / Q / 1H | Rannu-Jõesuu / Q / 1H | Kloostrimetsa | Narva linn / Q / 1H | Vasknarva / Q / 1H |  |  | Keila / Q / DayMean | Tartu / Q / DayMean | Rannu-Jõesuu / Q / DayMean | Tänassilma / Q / DayMean | Vasknarva / Q / DayMean | Narva linn / Q / DayMean
Year | Month | Day | UTC | # | N 59°23´22´´ E 28°06´33´´ | N 58°23´4,44´´ E 24°29´6,71´´ | N 58°15´51´´ E 26°27´41´´ | N 58°22´40´´ E 25°36´01´´ | N 59°08´29´´ E 26°13´51´´ |  | N 58°22’55” E 24°28’38” | N 58°57’29” E 23°31’39” | N 58°12´58,9´´ E 22°30´20,2´´ |  | N 59°31´35´´ E 26°32´38´´ | N 58°50´49´´ E 26°57´01´´ | N 58°23´08´´ E 26°08´03´´ | N 59°20´37´´ E 28°10´25´´ |  | N 59°18´31´´ E 24°26´05´´ | N 58°22´48´´ E 26°43´34´´ | N 58°23´41´´ E 25°49´19´´ | N 58°23´08´´ E 26°08´03´´ |  | N 59°28´06´´ E 28°02´33´´ | N 59°22´58´´ E 28°12´24´´ | N 59°00´03´´ E 27°44´25´´ | N 59°18´31´´ E 24°26´05´´ | N 58°22´48´´ E 26°43´34´´ | N 58°23´41´´ E 25°49´19´´ | N 58°23´08´´ E 26°08´03´´ |  | N 59°22´58´´ E 28°12´24´´ | N 59°00´03´´ E 27°44´25´´ | Date | # | N 59°18´31´´ E 24°26´05´´ | N 58°22´48´´ E 26°43´34´´ | N 58°23´08´´ E 26°08´03´´ | N 58°23´41´´ E 25°49´19´´ | N 59°00´03´´ E 27°44´25´´ | N 59°22´58´´ E 28°12´24´´
2019 | 1 | 1 | 0:00 | 1 | -1.4 | 0.6 | -0.8 | -0.6 | -1.6 | 0.9 | -0.1 | 2.3 | 0.3 | 3.4 | 0.8 | 0.8 | 1.3 | 0.4 | 2.3 | 1.6 | 0.4 | 0.1 | 1.3 | 0.1 | 0.6 | 1.1 | 0 | 2.633 | 39.966 | 1.466 | 17.329 | 4.51 | 468.581 | 200.416 | 2019-01-01 | 1 | 3.087 | 39.763 | 17.32 | 1.538 | 201.609 | 430.372
2019 | 1 | 1 | 1:00 | 2 | -1.6 | 1 | -0.6 | -0.4 | -1.4 | 1 | -0.1 | 2.3 | 0.3 | 3.3 | 1 | 0.8 | 1.3 | 0.4 | 2.3 | 1.6 | 0.4 | 0.1 | 1.3 | 0.1 | 0.6 | 1.1 | 0 | 2.634 | 39.902 | 1.471 | 17.326 | 4.51 | 497.163 | 200.163 | 2019-02-01 | 2 | 5.335 | 38.399 | 17.258 | 2.077 | 200.341 | 333.058
2019 | 1 | 1 | 2:00 | 3 | -1.6 | 1.4 | -0.4 | -0.1 | -1.1 | 1.5 | -0.1 | 2.3 | 0.3 | 3.3 | 1.1 | 0.8 | 1.3 | 0.4 | 2.2 | 1.6 | 0.4 | 0.1 | 1.3 | 0.1 | 0.6 | 1.1 | 0 | 2.635 | 39.877 | 1.472 | 17.385 | 4.51 | 488.422 | 200.388 | 2019-03-01 | 3 | 5.651 | 36.1 | 17.276 | 2.365 | 200.747 | 462.851
2019 | 1 | 1 | 3:00 | 4 | -1.6 | 1.5 | -0.2 | 0.1 | -0.6 | 1.8 | -0.1 | 2.3 | 0.4 | 3.3 | 1.2 | 0.8 | 1.3 | 0.4 | 2.2 | 1.7 | 0.4 | 0.1 | 1.3 | 0.1 | 0.5 | 1.2 | 0 | 2.636 | 39.927 | 1.477 | 17.342 | 4.52 | 504.86 | 200.733 | 2019-04-01 | 4 | 5.44 | 33.998 | 17.363 | 2.328 | 201.504 | 448.687
2019 | 1 | 1 | 4:00 | 5 | -1.6 | 1.7 | -0.1 | 0.6 | -0.4 | 2 | -0.1 | 2.3 | 0.4 | 3.2 | 1.2 | 0.8 | 1.3 | 0.4 | 2.2 | 1.7 | 0.4 | 0.1 | 1.3 | 0.1 | 0.5 | 1.2 | 0 | 2.652 | 39.901 | 1.482 | 17.319 | 4.52 | 502.191 | 200.838 | 2019-05-01 | 5 | 5.242 | 36.643 | 17.25 | 2.406 | 203.871 | 332.202
2019 | 1 | 1 | 5:00 | 6 | -1.4 | 1.9 | 0.2 | 0.9 | 0 | 2.2 | -0.1 | 2.3 | 0.4 | 3.2 | 1.2 | 0.8 | 1.3 | 0.4 | 2.2 | 1.7 | 0.4 | 0.1 | 1.3 | 0.1 | 0.5 | 1.1 | 0 | 2.668 | 39.876 | 1.478 | 17.317 | 4.52 | 442.773 | 200.824 | 2019-06-01 | 6 | 5.049 | 36.823 | 17.325 | 2.361 | 203.357 | 387.621
2019 | 1 | 1 | 6:00 | 7 | -1.2 | 2 | 0.5 | 1 | 0.3 | 2.5 | -0.1 | 2.3 | 0.4 | 3.2 | 1.3 | 0.8 | 1.3 | 0.4 | 2.2 | 1.7 | 0.4 | 0.1 | 1.3 | 0.1 | 0.5 | 1.1 | 0 | 2.7 | 39.85 | 1.483 | 17.294 | 4.52 | 432.759 | 201.411 | 2019-07-01 | 7 | 4.857 | 36.001 | 17.381 | 2.334 | 202.755 | 422.73
2019 | 1 | 1 | 7:00 | 8 | -0.8 | 2.3 | 0.8 | 0.9 | 0.4 | 2.7 | 0 | 2.3 | 0.5 | 3.3 | 1.4 | 0.8 | 1.3 | 0.4 | 2.2 | 1.7 | 0.4 | 0.1 | 1.3 | 0.1 | 0.5 | 1 | 0 | 2.731 | 39.862 | 1.488 | 17.292 | 4.52 | 440.868 | 201.758 | 2019-08-01 | 8 | 4.668 | 37.114 | 17.308 | 2.284 | 201.091 | 358.764
2019 | 1 | 1 | 8:00 | 9 | -0.4 | 2.7 | 0.8 | 1.3 | 0.6 | 3 | 0 | 2.3 | 0.5 | 3.2 | 1.4 | 0.8 | 1.3 | 0.4 | 2.1 | 1.8 | 0.4 | 0.1 | 1.3 | 0.1 | 0.4 | 1 | 0 | 2.779 | 39.836 | 1.493 | 17.31 | 4.52 | 401.023 | 201.502 | 2019-09-01 | 9 | 4.48 | 38.385 | 17.262 | 2.215 | 201.666 | 346.236
2019 | 1 | 1 | 9:00 | 10 | -0.3 | 3.1 | 1.1 | 1.7 | 0.6 | 3.4 | 0 | 2.3 | 0.6 | 3.2 | 1.5 | 0.8 | 1.4 | 0.4 | 2.1 | 1.8 | 0.5 | 0.1 | 1.4 | 0.1 | 0.4 | 1 | 0 | 2.842 | 39.849 | 1.498 | 17.349 | 4.52 | 383.59 | 202.091 | 2019-10-01 | 10 | 4.295 | 38.482 | 17.184 | 2.122 | 201.47 | 399.591
2019 | 1 | 1 | 10:00 | 11 | -0.2 | 4.3 | 1.5 | 2.4 | 1 | 4.1 | 0 | 2.3 | 0.6 | 3.1 | 1.5 | 0.8 | 1.4 | 0.4 | 2.1 | 1.8 | 0.5 | 0.1 | 1.4 | 0.1 | 0.4 | 1 | 0 | 2.89 | 39.823 | 1.503 | 17.326 | 4.52 | 394.112 | 201.835 | 2019-11-01 | 11 | 4.149 | 38.238 | 17.207 | 2.023 | 205.102 | 525
2019 | 1 | 1 | 11:00 | 12 | 0.1 | 4.9 | 1.8 | 2.9 | 1.7 | 4.7 | 0.1 | 2.3 | 0.6 | 3.2 | 1.6 | 0.8 | 1.4 | 0.4 | 2.2 | 1.9 | 0.5 | 0.1 | 1.4 | 0.1 | 0.4 | 1 | 0 | 2.954 | 39.797 | 1.513 | 17.303 | 4.52 | 417.198 | 202.424 | 2019-12-01 | 12 | 4.008 | 37.43 | 17.005 | 1.97 | 204.623 | 503.54
2019 | 1 | 1 | 12:00 | 13 | 0.5 | 4.6 | 2 | 3.2 | 2.1 | 4.7 | 0.1 | 2.3 | 0.6 | 3.1 | 1.6 | 0.8 | 1.4 | 0.4 | 2.2 | 2 | 0.5 | 0.1 | 1.4 | 0.1 | 0.5 | 1 | 0 | 3.018 | 39.772 | 1.518 | 17.301 | 4.53 | 398.65 | 202.894 | 1/13/2019 | 13 | 3.712 | 36.977 | 16.889 | 1.902 | 203.258 | 403.218
2019 | 1 | 1 | 13:00 | 14 | 1 | 4.2 | 2.5 | 3.4 | 2.2 | 4.2 | 0.1 | 2.3 | 0.7 | 3.1 | 1.7 | 0.8 | 1.4 | 0.4 | 2.2 | 2 | 0.5 | 0.1 | 1.4 | 0.1 | 0.5 | 1 | 0 | 3.083 | 39.746 | 1.533 | 17.298 | 4.53 | 400.281 | 202.395 | 1/14/2019 | 14 | 3.875 | 37.46 | 16.88 | 1.875 | 200.455 | 433.363
2019 | 1 | 1 | 14:00 | 15 | 1.3 | 3.6 | 2.5 | 2.8 | 2.3 | 4.2 | 0.1 | 2.3 | 0.7 | 3.1 | 1.6 | 0.8 | 1.4 | 0.4 | 2.2 | 2 | 0.5 | 0.1 | 1.4 | 0.1 | 0.5 | 1 | 0 | 3.164 | 39.721 | 1.547 | 17.296 | 4.53 | 410.611 | 202.381 | 1/15/2019 | 15 | 3.543 | 37.613 | 16.849 | 1.818 | 200.233 | 530.191
2019 | 1 | 1 | 15:00 | 16 | 1.3 | 3.3 | 2.6 | 2.9 | 2 | 4.2 | 0.1 | 2.3 | 0.7 | 3.1 | 1.6 | 0.8 | 1.4 | 0.4 | 2.2 | 2.1 | 0.5 | 0.1 | 1.4 | 0.1 | 0.5 | 1 | 0 | 3.262 | 39.733 | 1.562 | 17.294 | 4.53 | 413.266 | 202.487 | 1/16/2019 | 16 | 3.718 | 37.517 | 16.759 | 1.745 | 199.858 | 529.123
2019 | 1 | 1 | 16:00 | 17 | 1.4 | 3.3 | 2.4 | 3 | 2.1 | 3.6 | 0.1 | 2.3 | 0.8 | 3.1 | 1.4 | 0.8 | 1.4 | 0.4 | 2.2 | 2.1 | 0.5 | 0.1 | 1.4 | 0.1 | 0.5 | 1.1 | 0 | 3.361 | 39.707 | 1.577 | 17.332 | 4.53 | 400.729 | 202.352 | 1/17/2019 | 17 | 3.714 | 37.914 | 16.821 | 1.721 | 200.51 | 514.501
2019 | 1 | 1 | 17:00 | 18 | 1.6 | 2.9 | 2.2 | 2.7 | 2.1 | 3 | 0.1 | 2.3 | 0.8 | 3.2 | 1.3 | 0.8 | 1.4 | 0.4 | 2.2 | 2.2 | 0.5 | 0.1 | 1.4 | 0.1 | 0.6 | 1.1 | 0 | 3.477 | 39.681 | 1.596 | 17.309 | 4.53 | 393.522 | 202.579 | 1/18/2019 | 18 | 4.689 | 37.783 | 16.788 | 1.718 | 199.604 | 556.119
2019 | 1 | 1 | 18:00 | 19 | 1.3 | 2.2 | 2 | 2.4 | 1.8 | 2.7 | 0.1 | 2.3 | 0.8 | 3.2 | 1.3 | 0.8 | 1.4 | 0.4 | 2.2 | 2.2 | 0.6 | 0.1 | 1.4 | 0.1 | 0.6 | 1.1 | 0 | 3.612 | 39.618 | 1.616 | 17.307 | 4.53 | 383.978 | 202.081 | 1/19/2019 | 19 | 5.489 | 36.688 | 16.774 | 1.716 | 198.41 | 546.789
2019 | 1 | 1 | 19:00 | 20 | 0.9 | 2.5 | 1.9 | 1.8 | 1.7 | 2 | 0.1 | 2.3 | 0.8 | 3.3 | 1.3 | 0.8 | 1.4 | 0.4 | 2.2 | 2.3 | 0.6 | 0.1 | 1.4 | 0.1 | 0.6 | 1.1 | 0 | 3.748 | 39.555 | 1.631 | 17.346 | 4.53 | 398.057 | 202.067 | 1/20/2019 | 20 | 5.238 | 34.634 | 16.809 | 1.713 | 199.006 | 615.837
2019 | 1 | 1 | 20:00 | 21 | 1.1 | 2.7 | 1.8 | 1.7 | 1.4 | 1.3 | 0 | 2.3 | 0.8 | 3.3 | 1.3 | 0.8 | 1.4 | 0.4 | 2.2 | 2.3 | 0.6 | 0.1 | 1.4 | 0.1 | 0.6 | 1.1 | 0 | 3.868 | 39.492 | 1.655 | 17.323 | 4.53 | 438.249 | 201.932 | 1/21/2019 | 21 | 5.084 | 32.662 | 16.716 | 1.71 | 197.757 | 498.687
2019 | 1 | 1 | 21:00 | 22 | 1.4 | 2.5 | 1.7 | 1.9 | 0.9 | 1.3 | 0 | 2.3 | 0.9 | 3.2 | 1.3 | 0.8 | 1.4 | 0.4 | 2.2 | 2.4 | 0.6 | 0.1 | 1.4 | 0.1 | 0.6 | 1.1 | 0 | 3.989 | 39.466 | 1.675 | 17.321 | 4.53 | 448.756 | 201.556 | 1/22/2019 | 22 | 4.932 | 31.096 | 16.782 | 1.708 | 198.481 | 419.779
2019 | 1 | 1 | 22:00 | 23 | 1.5 | 1.8 | 1.8 | 1.8 | 1 | 1.5 | 0.1 | 2.3 | 0.9 | 3.3 | 1.4 | 0.8 | 1.4 | 0.4 | 2.2 | 2.4 | 0.6 | 0.1 | 1.4 | 0.1 | 0.6 | 1.2 | 0 | 4.129 | 39.366 | 1.7 | 17.318 | 4.53 | 403.434 | 201.782 | 1/23/2019 | 23 | 4.781 | 31.644 | 16.842 | 1.705 | 200.942 | 415.785
2019 | 1 | 1 | 23:00 | 24 | 1.2 | 1.2 | 1.6 | 1.7 | 1 | 2 | 0.1 | 2.3 | 0.9 | 3.2 | 1.4 | 0.8 | 1.4 | 0.4 | 2.3 | 2.5 | 0.6 | 0.1 | 1.4 | 0.1 | 0.6 | 1.2 | 0 | 4.271 | 39.303 | 1.725 | 17.316 | 4.53 | 403.738 | 201.407 | 1/24/2019 | 24 | 4.629 | 32.365 | 16.742 | 1.698 | 200.863 | 363.634
2019 | 1 | 2 | 0:00 | 25 | 1 | 0.9 | 1.7 | 1 | 1 | 2.1 | 0 | 2.3 | 0.9 | 3.2 | 1.4 | 0.8 | 1.4 | 0.4 | 2.3 | 2.5 | 0.6 | 0.1 | 1.4 | 0.1 | 0.6 | 1.2 | 0 | 4.378 | 39.24 | 1.754 | 17.293 | 4.53 | 443.409 | 201.152 | 1/25/2019 | 25 | 4.464 | 32.718 | 16.652 | 1.669 | 201.454 | 347.034
2019 | 1 | 2 | 1:00 | 26 | 0.9 | 0.4 | 1.6 | 0.6 | 0.5 | 2.4 | 0 | 2.3 | 1 | 3.1 | 1.4 | 0.8 | 1.4 | 0.4 | 2.3 | 2.5 | 0.7 | 0.1 | 1.4 | 0.1 | 0.6 | 1.3 | 0 | 4.486 | 39.177 | 1.784 | 17.332 | 4.53 | 420.818 | 201.017 | 1/26/2019 | 26 | 4.331 | 32.043 | 16.651 | 1.638 | 202.437 | 324.497
2019 | 1 | 2 | 2:00 | 27 | 1 | 0.2 | 0.9 | 0.2 | 0.3 | 2.6 | 0 | 2.3 | 0.9 | 3.1 | 1.5 | 0.8 | 1.4 | 0.4 | 2.2 | 2.6 | 0.7 | 0.1 | 1.4 | 0.1 | 0.6 | 1.3 | 0 | 4.596 | 39.114 | 1.82 | 17.329 | 4.53 | 428.076 | 200.523 | 1/27/2019 | 27 | 4.15 | 31.655 | 16.592 | 1.607 | 203.427 | 322.509
2019 | 1 | 2 | 3:00 | 28 | 0.9 | 0.3 | 0.7 | 0.1 | 0.2 | 2.6 | 0 | 2.3 | 0.9 | 3 | 1.7 | 0.8 | 1.4 | 0.4 | 2.2 | 2.6 | 0.7 | 0.1 | 1.4 | 0.1 | 0.7 | 1.3 | 0 | 4.742 | 39.089 | 1.85 | 17.307 | 4.53 | 431.456 | 200.629 | 1/28/2019 | 28 | 4.013 | 31.257 | 16.47 | 1.576 | 205.05 | 238.282
2019 | 1 | 2 | 4:00 | 29 | 0.9 | 0.5 | 0.4 | -0.1 | 0.3 | 2 | 0 | 2.3 | 0.9 | 2.7 | 1.8 | 0.8 | 1.4 | 0.4 | 2.2 | 2.6 | 0.7 | 0.1 | 1.4 | 0.1 | 0.7 | 1.3 | 0 | 4.853 | 38.989 | 1.89 | 17.304 | 4.53 | 380.046 | 200.256 | 1/29/2019 | 29 | 3.878 | 30.535 | 16.51 | 1.55 | 207.559 | 292.175
2019 | 1 | 2 | 5:00 | 30 | 1 | 1 | 0.3 | -0.1 | 0.3 | 1 | 0 | 2.3 | 0.9 | 1.8 | 1.9 | 0.8 | 1.4 | 0.4 | 2.3 | 2.7 | 0.7 | 0.1 | 1.4 | 0.1 | 0.7 | 1.3 | 0 | 4.965 | 38.926 | 1.926 | 17.282 | 4.53 | 361.041 | 200.361 | 1/30/2019 | 30 | 3.744 | 30.32 | 16.583 | 1.546 | 208.704 | 344.861
2019 | 1 | 2 | 6:00 | 31 | 0.9 | 0.9 | 0 | -0.1 | 0.2 | 0.3 | 0 | 2.3 | 0.9 | 1.8 | 1.9 | 0.8 | 1.4 | 0.4 | 2.3 | 2.7 | 0.8 | 0.1 | 1.4 | 0.1 | 0.8 | 1.4 | 0 | 5.059 | 38.826 | 1.957 | 17.279 | 4.53 | 356.645 | 200.347 | 1/31/2019 | 31 | 3.612 | 30.833 | 16.538 | 1.503 | 207.598 | 290.147
2019 | 1 | 2 | 7:00 | 32 | 0.7 | 0.3 | -0.1 | 0 | 0.2 | 0 | 0 | 2.3 | 0.9 | 1.7 | 1.9 | 0.8 | 1.4 | 0.4 | 2.3 | 2.7 | 0.8 | 0.1 | 1.4 | 0.1 | 0.8 | 1.2 | 0 | 5.192 | 38.764 | 1.988 | 17.236 | 4.53 | 363.113 | 200.093 | 2019-01-02 | 32 | 3.363 | 31.421 | 16.521 | 1.428 | 206.413 | 210.745
2019 | 1 | 2 | 8:00 | 33 | 0.7 | 0 | -0.1 | 0.1 | 0 | -0.1 | 0 | 2.3 | 0.8 | 1.6 | 1.9 | 0.8 | 1.4 | 0.4 | 2.3 | 2.7 | 0.8 | 0.1 | 1.4 | 0.1 | 0.8 | 1.1 | 0 | 5.287 | 38.664 | 2.02 | 17.213 | 4.53 | 352.546 | 200.318 | 2019-02-02 | 33 | 3.209 | 32.05 | 16.601 | 1.382 | 205.649 | 220.086
2019 | 1 | 2 | 9:00 | 34 | 0.7 | -0.7 | 0.1 | 0.1 | 0.6 | -0.7 | 0 | 2.3 | 0.8 | 1.3 | 1.8 | 0.8 | 1.4 | 0.4 | 2.3 | 2.7 | 0.8 | 0.1 | 1.4 | 0.1 | 0.8 | 1.1 | 0.1 | 5.402 | 38.565 | 2.051 | 17.211 | 4.53 | 288.454 | 199.945 | 2019-03-02 | 34 | 3.268 | 33.448 | 16.889 | 1.42 | 206.116 | 271.406
2019 | 1 | 2 | 10:00 | 35 | 0.9 | -1 | 0.2 | -0.6 | 1 | -1.2 | 0 | 2.3 | 0.8 | 1.2 | 1.8 | 0.8 | 1.4 | 0.4 | 2.4 | 2.7 | 0.8 | 0.1 | 1.4 | 0.1 | 0.8 | 1.2 | 0.1 | 5.518 | 38.539 | 2.088 | 17.209 | 4.53 | 258 | 199.977 | 2019-04-02 | 35 | 3.644 | 34.632 | 17.072 | 1.476 | 205.23 | 325.123
2019 | 1 | 2 | 11:00 | 36 | 0.5 | -1.1 | 0.2 | -1.4 | 1.7 | -1.2 | 0 | 2.3 | 0.7 | 1.1 | 1.7 | 0.8 | 1.4 | 0.4 | 2.4 | 2.6 | 0.8 | 0.1 | 1.4 | 0.1 | 0.8 | 1.1 | 0.1 | 5.616 | 38.477 | 2.12 | 17.227 | 4.52 | 255.382 | 200.008 | 2019-05-02 | 36 | 3.801 | 35.629 | 17.209 | 1.476 | 204.715 | 350.178
2019 | 1 | 2 | 12:00 | 37 | -0.3 | -1.5 | -0.2 | -1.7 | 2.1 | -1.5 | 0 | 2.3 | 0.7 | 1 | 1.6 | 0.8 | 1.4 | 0.4 | 2.4 | 2.6 | 0.8 | 0.1 | 1.4 | 0.1 | 0.8 | 1.1 | 0.1 | 5.714 | 38.489 | 2.152 | 17.204 | 4.52 | 248.467 | 200.039 | 2019-06-02 | 37 | 3.926 | 36.959 | 17.325 | 1.47 | 204.04 | 281.923
2019 | 1 | 2 | 13:00 | 38 | -1 | -1.7 | -1 | -1.9 | 2.2 | -2 | 0 | 2.2 | 0.6 | 0.9 | 1.5 | 0.8 | 1.4 | 0.5 | 2.4 | 2.6 | 0.8 | 0.1 | 1.4 | 0.1 | 0.8 | 1 | 0.1 | 5.774 | 38.305 | 2.179 | 17.202 | 4.52 | 244.723 | 200.071 | 2019-07-02 | 38 | 3.955 | 37.805 | 17.477 | 1.532 | 204.084 | 299.981
2019 | 1 | 2 | 14:00 | 39 | -1.5 | -2.2 | -1.4 | -2.4 | 2.3 | -2.1 | 0 | 2.2 | 0.6 | 0.8 | 1.5 | 0.9 | 1.4 | 0.4 | 2.5 | 2.6 | 0.8 | 0.1 | 1.4 | 0.1 | 0.7 | 1 | 0 | 5.794 | 38.086 | 2.207 | 17.261 | 4.52 | 249.503 | 200.102 | 2019-08-02 | 39 | 4.017 | 38.801 | 17.593 | 1.642 | 203.708 | 328.787
2019 | 1 | 2 | 15:00 | 40 | -2 | -2.4 | -1.7 | -3 | 2 | -1.6 | 0 | 2.2 | 0.6 | 0.7 | 1.4 | 0.9 | 1.4 | 0.4 | 2.5 | 2.5 | 0.8 | 0.1 | 1.4 | 0.1 | 0.7 | 0.9 | 0 | 5.834 | 37.94 | 2.229 | 17.238 | 4.52 | 254.991 | 200.134 | 2019-09-02 | 40 | 4.92 | 40.648 | 17.731 | 1.788 | 203.482 | 310.962
2019 | 1 | 2 | 16:00 | 41 | -2.4 | -2.6 | -2.1 | -3.2 | 2.1 | -1.7 | -0.1 | 2.2 | 0.7 | 0.7 | 1.3 | 0.9 | 1.4 | 0.4 | 2.5 | 2.5 | 0.8 | 0.1 | 1.4 | 0.1 | 0.7 | 0.9 | 0 | 5.835 | 37.759 | 2.251 | 17.236 | 4.52 | 245.651 | 200.165 | 2019-10-02 | 41 | 7.452 | 41.839 | 17.766 | 2.17 | 202.587 | 331.8
2019 | 1 | 2 | 17:00 | 42 | -2.8 | -2.6 | -2.5 | -3.4 | 2.1 | -2.1 | -0.1 | 2.2 | 0.6 | 0.7 | 1.2 | 0.8 | 1.4 | 0.4 | 2.4 | 2.4 | 0.8 | 0.1 | 1.4 | 0.1 | 0.7 | 0.9 | 0 | 5.817 | 37.615 | 2.268 | 17.254 | 4.52 | 243.145 | 200.197 | 2019-11-02 | 42 | 10.909 | 42.423 | 16.373 | 3.094 | 201.679 | 282.71
2019 | 1 | 2 | 18:00 | 43 | -3 | -3 | -2.6 | -3.5 | 1.8 | -2.2 | -0.1 | 2.2 | 0.4 | 0.7 | 1.1 | 0.8 | 1.4 | 0.4 | 2.2 | 2.4 | 0.8 | 0.1 | 1.4 | 0.1 | 0.6 | 0.9 | 0 | 5.798 | 37.507 | 2.29 | 17.292 | 4.52 | 273.354 | 200.228 | 2019-12-02 | 43 | 13.032 | 46.384 | 15.042 | 4.114 | 203.204 | 323.007
2019 | 1 | 2 | 19:00 | 44 | -3.2 | -3.1 | -3 | -3.9 | 1.7 | -2.4 | -0.1 | 2.2 | 0.4 | 0.6 | 0.8 | 0.8 | 1.4 | 0.4 | 2.2 | 2.3 | 0.8 | 0.1 | 1.4 | 0.1 | 0.6 | 0.9 | 0 | 5.789 | 37.471 | 2.307 | 17.269 | 4.52 | 327.326 | 200.259 | 2/13/2019 | 44 | 13.447 | 49.346 | 13.419 | 4.483 | 203.239 | 382.582
2019 | 1 | 2 | 20:00 | 45 | -3.4 | -3.5 | -3.4 | -4.2 | 1.4 | -2.7 | -0.1 | 2.2 | 0.4 | 0.5 | 0.7 | 0.8 | 1.4 | 0.4 | 2.1 | 2.3 | 0.8 | 0.1 | 1.4 | 0.1 | 0.5 | 0.9 | 0 | 5.78 | 37.616 | 2.319 | 17.247 | 4.52 | 366.051 | 200.291 | 2/14/2019 | 45 | 12.953 | 51.444 | 11.689 | 4.516 | 203.741 | 410.748
2019 | 1 | 2 | 21:00 | 46 | -3.6 | -3.9 | -3.7 | -4.7 | 0.9 | -2.9 | -0.1 | 2.2 | 0.2 | 0.4 | 0.6 | 0.8 | 1.4 | 0.4 | 2.1 | 2.2 | 0.8 | 0.1 | 1.4 | 0.1 | 0.5 | 0.8 | 0 | 5.771 | 37.616 | 2.33 | 17.224 | 4.52 | 389.854 | 200.322 | 2/15/2019 | 46 | 12.884 | 52.797 | 9.896 | 4.681 | 204.072 | 462.065
2019 | 1 | 2 | 22:00 | 47 | -4 | -4.3 | -3.7 | -5 | 1 | -2.9 | -0.1 | 2.2 | 0.1 | 0.2 | 0.6 | 0.8 | 1.4 | 0.4 | 2.1 | 2.2 | 0.7 | 0.1 | 1.4 | 0.1 | 0.4 | 0.8 | 0 | 5.763 | 37.507 | 2.347 | 17.222 | 4.52 | 407.6 | 200.354 | 2/16/2019 | 47 | 13.618 | 57.46 | 8.155 | 5.662 | 204.103 | 444.469
2019 | 1 | 2 | 23:00 | 48 | -4 | -4.7 | -4 | -5.2 | 1 | -2.7 | -0.2 | 2.2 | 0.1 | 0.1 | 0.5 | 0.8 | 1.4 | 0.4 | 2 | 2.2 | 0.7 | 0.1 | 1.4 | 0.1 | 0.4 | 0.8 | 0 | 5.754 | 37.435 | 2.359 | 17.26 | 4.52 | 446.648 | 200.385 | 2/17/2019 | 48 | 14.489 | 64.288 | 6.47 | 7.166 | 204.108 | 478.371
2019 | 1 | 3 | 0:00 | 49 | -4.1 | -4.9 | -4.3 | -5.2 | 1 | -2.9 | -0.2 | 2.2 | 0 | 0 | 0.5 | 0.8 | 1.4 | 0.4 | 2 | 2.2 | 0.7 | 0.1 | 1.4 | 0.1 | 0.4 | 0.8 | 0 | 5.745 | 37.327 | 2.365 | 17.237 | 4.52 | 553.179 | 200.417 | 2/18/2019 | 49 | 14.348 | 67.812 | 4.743 | 8.118 | 203.569 | 350.615
2019 | 1 | 3 | 1:00 | 50 | -4.3 | -4.8 | -4.5 | -5.3 | 0.5 | -3.1 | -0.2 | 2.2 | 0 | 0 | 0.5 | 0.8 | 1.4 | 0.4 | 1.9 | 2.2 | 0.7 | 0.1 | 1.4 | 0.1 | 0.3 | 0.8 | 0 | 5.736 | 37.29 | 2.377 | 17.255 | 4.52 | 626.547 | 200.448 | 2/19/2019 | 50 | 14.339 | 68.481 | 2.988 | 8.595 | 204.391 | 372.762
2019 | 1 | 3 | 2:00 | 51 | -4.4 | -4.8 | -4.6 | -5.4 | 0.3 | -3.1 | -0.2 | 2.1 | -0.1 | -0.1 | 0.5 | 0.8 | 1.4 | 0.4 | 1.9 | 2.2 | 0.7 | 0.1 | 1.4 | 0.1 | 0.2 | 0.8 | 0 | 5.727 | 37.182 | 2.383 | 17.273 | 4.51 | 608.071 | 200.48 | 2/20/2019 | 51 | 16.808 | 71.171 | 1.447 | 9.448 | 204.878 | 533.173
2019 | 1 | 3 | 3:00 | 52 | -4.5 | -5 | -4.5 | -5.2 | 0.2 | -3.3 | -0.2 | 2.1 | -0.1 | -0.2 | 0.5 | 0.9 | 1.4 | 0.4 | 1.8 | 2.2 | 0.6 | 0.1 | 1.4 | 0.1 | 0.2 | 0.7 | 0 | 5.718 | 37.074 | 2.384 | 17.271 | 4.51 | 609.689 | 200.511 | 2/21/2019 | 52 | 17.786 | 74.013 | 1.84 | 10.254 | 204.621 | 456.224
2019 | 1 | 3 | 4:00 | 53 | -4.5 | -5.1 | -4.4 | -5 | 0.3 | -3.4 | -0.2 | 2.1 | -0.2 | -0.2 | 0.5 | 0.9 | 1.4 | 0.4 | 1.8 | 2.2 | 0.6 | 0.1 | 1.4 | 0.1 | 0.2 | 0.7 | 0 | 5.709 | 36.896 | 2.385 | 17.289 | 4.51 | 622.859 | 200.543 | 2/22/2019 | 53 | 16.545 | 74.767 | 2.782 | 9.187 | 205.153 | 360.031
2019 | 1 | 3 | 5:00 | 54 | -4.7 | -5.1 | -4.4 | -5.2 | 0.3 | -3.6 | -0.2 | 2.1 | -0.2 | -0.1 | 0.4 | 0.9 | 1.3 | 0.4 | 1.8 | 2.3 | 0.6 | 0.1 | 1.3 | 0.1 | 0.2 | 0.7 | 0 | 5.7 | 36.788 | 2.385 | 17.287 | 4.51 | 632.924 | 200.574 | 2/23/2019 | 54 | 13.824 | 87.583 | 3.697 | 8.031 | 204.93 | 502.024
2019 | 1 | 3 | 6:00 | 55 | -4.7 | -4.9 | -4.4 | -5.2 | 0.2 | -3.6 | -0.1 | 2.1 | -0.3 | -0.1 | 0.4 | 0.9 | 1.3 | 0.4 | 1.8 | 2.3 | 0.5 | 0.1 | 1.3 | 0.1 | 0.2 | 0.8 | 0 | 5.691 | 36.646 | 2.381 | 17.264 | 4.51 | 652.542 | 200.606 | 2/24/2019 | 55 | 13.292 | 101.081 | 4.523 | 6.979 | 204.522 | 419.374
2019 | 1 | 3 | 7:00 | 56 | -4.7 | -4.7 | -4.4 | -5.2 | 0.2 | -3.5 | -0.1 | 2.1 | -0.3 | -0.1 | 0.4 | 0.9 | 1.4 | 0.4 | 1.7 | 2.3 | 0.5 | 0.1 | 1.4 | 0.1 | 0.2 | 0.8 | 0 | 5.682 | 36.539 | 2.376 | 17.282 | 4.51 | 629.463 | 200.637 | 2/25/2019 | 56 | 12.847 | 98.463 | 5.355 | 5.781 | 205.214 | 467.262
2019 | 1 | 3 | 8:00 | 57 | -4.9 | -4.5 | -4.4 | -5.1 | 0 | -3.5 | -0.1 | 2.1 | -0.3 | -0.1 | 0.3 | 0.9 | 1.4 | 0.4 | 1.7 | 2.3 | 0.5 | 0.1 | 1.4 | 0.1 | 0.2 | 0.8 | 0 | 5.673 | 36.362 | 2.371 | 17.28 | 4.51 | 568.53 | 200.668 | 2/26/2019 | 57 | 12.864 | 89.491 | 6.128 | 5.276 | 205.588 | 396.444
2019 | 1 | 3 | 9:00 | 58 | -5 | -4.2 | -4.4 | -5 | 0.6 | -3.4 | -0.1 | 2.1 | -0.3 | 0 | 0.2 | 0.9 | 1.4 | 0.4 | 1.6 | 2.3 | 0.5 | 0.1 | 1.4 | 0.1 | 0.2 | 0.8 | 0 | 5.664 | 36.22 | 2.366 | 17.277 | 4.51 | 511.76 | 200.7 | 2/27/2019 | 58 | 13.267 | 76.703 | 6.929 | 5.147 | 207.807 | 402.753
2019 | 1 | 3 | 10:00 | 59 | -4.9 | -4 | -4.4 | -4.9 | 1 | -3.1 | -0.1 | 2.1 | -0.3 | 0 | 0.2 | 0.9 | 1.4 | 0.4 | 1.6 | 2.3 | 0.4 | 0.1 | 1.4 | 0.1 | 0.2 | 0.8 | 0 | 5.655 | 36.114 | 2.361 | 17.275 | 4.51 | 467.36 | 200.731 | 2/28/2019 | 59 | 13.523 | 70.042 | 7.707 | 5.002 | 210.026 | 393.933
2019 | 1 | 3 | 11:00 | 60 | -4.8 | -4.1 | -4.2 | -4.9 | 1.7 | -2.8 | -0.1 | 2.1 | -0.2 | 0 | 0.1 | 0.9 | 1.4 | 0.5 | 1.6 | 2.3 | 0.4 | 0.1 | 1.4 | 0.1 | 0.2 | 0.8 | 0 | 5.646 | 35.973 | 2.356 | 17.273 | 4.51 | 431.45 | 200.763 | 2019-01-03 | 60 | 13.83 | 67.98 | 8.482 | 5.026 | 210.612 | 373.815
2019 | 1 | 3 | 12:00 | 61 | -4.8 | -3.7 | -4.3 | -4.6 | 2.1 | -2.3 | -0.1 | 2.1 | -0.1 | 0 | 0.1 | 0.9 | 1.4 | 0.4 | 1.6 | 2.3 | 0.4 | 0.1 | 1.4 | 0.1 | 0.2 | 0.8 | 0 | 5.637 | 35.867 | 2.357 | 17.27 | 4.51 | 397.737 | 200.794 | 2019-02-03 | 61 | 13.21 | 65.965 | 9.346 | 4.601 | 214.72 | 428.14
2019 | 1 | 3 | 13:00 | 62 | -5 | -3.8 | -4.5 | -4.4 | -4.8 | -2.4 | -0.1 | 2.1 | -0.2 | 0 | 0 | 0.9 | 1.4 | 0.4 | 1.6 | 2.4 | 0.4 | 0.1 | 1.4 | 0.1 | 0.2 | 0.8 | 0 | 5.629 | 35.762 | 2.358 | 17.268 | 4.51 | 365.67 | 200.826 | 2019-03-03 | 62 | 12.476 | 66.776 | 9.704 | 4.524 | 215.569 | 382.328
2019 | 1 | 3 | 14:00 | 63 | -5 | -4.2 | -4.8 | -4.5 | -5 | -2.4 | -0.1 | 2.1 | -0.1 | 0.1 | 0 | 0.9 | 1.4 | 0.4 | 1.6 | 2.4 | 0.3 | 0.1 | 1.4 | 0.1 | 0.2 | 0.8 | 0 | 5.62 | 35.656 | 2.358 | 17.286 | 4.51 | 342.922 | 200.858 | 2019-04-03 | 63 | 11.667 | 64.292 | 8.934 | 4.213 | 216.394 | 357.748
2019 | 1 | 3 | 15:00 | 64 | -5 | -4.9 | -4.9 | -4.5 | -5 | -2.7 | -0.1 | 2.1 | -0.2 | 0.3 | 0 | 0.9 | 1.4 | 0.4 | 1.6 | 2.4 | 0.3 | 0.1 | 1.4 | 0.1 | 0.2 | 0.9 | 0 | 5.611 | 35.551 | 2.359 | 17.284 | 4.51 | 321.93 | 200.889 | 2019-05-03 | 64 | 11.101 | 63.749 | 8.1 | 4.371 | 220.225 | 361.512
2019 | 1 | 3 | 16:00 | 65 | -4.8 | -5.5 | -5.1 | -4.8 | -5 | -3.6 | -0.1 | 2.1 | -0.2 | 0.4 | -0.1 | 0.9 | 1.4 | 0.4 | 1.6 | 2.4 | 0.3 | 0.1 | 1.4 | 0.1 | 0.2 | 0.8 | 0 | 5.602 | 35.48 | 2.36 | 17.281 | 4.51 | 314.985 | 200.921 | 2019-06-03 | 65 | 10.493 | 65.015 | 7.234 | 5.098 | 221.766 | 438.927
2019 | 1 | 3 | 17:00 | 66 | -5 | -6.1 | -5.3 | -5.2 | -5 | -3.5 | -0.1 | 2.1 | -0.2 | 0.3 | -0.1 | 0.9 | 1.4 | 0.4 | 1.6 | 2.3 | 0.3 | 0.1 | 1.4 | 0.1 | 0.2 | 0.8 | 0 | 5.593 | 35.375 | 2.36 | 17.279 | 4.51 | 316.293 | 200.952 | 2019-07-03 | 66 | 9.775 | 64.697 | 6.329 | 5.036 | 223.972 | 342.413
2019 | 1 | 3 | 18:00 | 67 | -5.2 | -6.4 | -5.4 | -5.8 | -4.9 | -3.1 | -0.1 | 2.1 | -0.1 | 0.4 | -0.1 | 0.9 | 1.4 | 0.4 | 1.6 | 2.3 | 0.3 | 0.1 | 1.4 | 0.1 | 0.2 | 0.8 | 0 | 5.584 | 35.27 | 2.361 | 17.297 | 4.51 | 315.456 | 200.984 | 2019-08-03 | 67 | 10.594 | 65.552 | 5.523 | 5.154 | 228.288 | 398.622
2019 | 1 | 3 | 19:00 | 68 | -5.3 | -6.8 | -5.4 | -6.1 | -5 | -3.1 | -0.1 | 2.1 | -0.1 | 0.4 | -0.1 | 0.9 | 1.4 | 0.4 | 1.6 | 2.3 | 0.3 | 0.1 | 1.4 | 0.1 | 0.2 | 0.8 | 0 | 5.575 | 35.199 | 2.356 | 17.295 | 4.52 | 327.948 | 201.015 | 2019-09-03 | 68 | 13.916 | 71.941 | 4.896 | 7.15 | 233.779 | 364.377
2019 | 1 | 3 | 20:00 | 69 | -5.9 | -7.3 | -5.5 | -6.5 | -5.2 | -4.2 | -0.1 | 2.1 | -0.1 | 0.6 | -0.1 | 0.9 | 1.4 | 0.4 | 1.6 | 2.3 | 0.2 | 0.1 | 1.4 | 0.1 | 0.2 | 0.8 | 0 | 5.566 | 35.061 | 2.357 | 17.292 | 4.52 | 339.909 | 201.047 | 2019-10-03 | 69 | 16.489 | 78.095 | 3.935 | 8.526 | 234.268 | 473.717
2019 | 1 | 3 | 21:00 | 70 | -6.2 | -7.8 | -5.4 | -6.5 | -5.2 | -7 | -0.1 | 2.1 | -0.1 | 1 | -0.1 | 0.9 | 1.4 | 0.4 | 1.6 | 2.3 | 0.2 | 0.1 | 1.4 | 0.1 | 0.2 | 0.8 | 0 | 5.558 | 34.787 | 2.347 | 17.27 | 4.52 | 351.01 | 201.078 | 2019-11-03 | 70 | 17.866 | 81.418 | 2.201 | 9.624 | 237.687 | 505.956
2019 | 1 | 3 | 22:00 | 71 | -6 | -8.3 | -5.4 | -6.8 | -5.9 | -6.9 | -0.1 | 2.1 | -0.1 | 1.4 | -0.1 | 0.9 | 1.4 | 0.4 | 1.6 | 2.3 | 0.2 | 0.1 | 1.4 | 0.1 | 0.2 | 0.8 | 0 | 5.549 | 34.549 | 2.342 | 17.267 | 4.52 | 353.54 | 201.11 | 2019-12-03 | 71 | 17.37 | 81.293 | 0.448 | 9.675 | 240.915 | 537.99
2019 | 1 | 3 | 23:00 | 72 | -5.9 | -9.3 | -5.6 | -6.5 | -6.8 | -5 | -0.1 | 2.1 | -0.2 | 1.7 | -0.1 | 0.9 | 1.4 | 0.4 | 1.6 | 2.3 | 0.2 | 0.1 | 1.4 | 0.1 | 0.2 | 0.9 | 0 | 5.54 | 34.378 | 2.337 | 17.285 | 4.52 | 349.983 | 201.141 | 3/13/2019 | 72 | 16.091 | 79.51 | -0.042 | 8.992 | 241.834 | 388.232
2019 | 1 | 4 | 0:00 | 73 | -5.9 | -9.1 | -5.7 | -6.6 | -7.8 | -4.8 | -0.1 | 2.1 | -0.1 | 1.9 | -0.2 | 0.9 | 1.4 | 0.4 | 1.5 | 2.3 | 0.2 | 0.1 | 1.4 | 0.1 | 0.2 | 0.9 | 0 | 5.531 | 34.142 | 2.332 | 17.283 | 4.52 | 405.02 | 201.173 | 3/14/2019 | 73 | 14.855 | 77.943 | -0.085 | 8.042 | 243.296 | 364.496
2019 | 1 | 4 | 1:00 | 74 | -5.9 | -7.4 | -5.8 | -6.6 | -8.1 | -4.7 | -0.2 | 2 | -0.2 | 2.1 | -0.4 | 0.9 | 1.4 | 0.4 | 1.5 | 2.3 | 0.2 | 0.1 | 1.4 | 0.1 | 0.2 | 0.9 | 0 | 5.522 | 33.973 | 2.327 | 17.301 | 4.53 | 399.379 | 201.204 | 3/15/2019 | 74 | 15.031 | 77.994 | -0.098 | 7.226 | 246.273 | 388.706
2019 | 1 | 4 | 2:00 | 75 | -6.7 | -5.7 | -5.9 | -7.3 | -8.1 | -3.9 | -0.2 | 2 | -0.2 | 2.1 | -0.4 | 0.9 | 1.4 | 0.4 | 1.5 | 2.3 | 0.2 | 0.1 | 1.4 | 0.1 | 0.2 | 0.9 | 0 | 5.513 | 33.805 | 2.322 | 17.319 | 4.53 | 424.471 | 201.236 | 3/16/2019 | 75 | 17.175 | 80.959 | -0.107 | 7.629 | 247.153 | 414.635
2019 | 1 | 4 | 3:00 | 76 | -8 | -4.7 | -6.1 | -7.2 | -7.7 | -4 | -0.1 | 2 | -0.2 | 2.1 | -0.4 | 0.9 | 1.4 | 0.4 | 1.5 | 2.2 | 0.2 | 0.1 | 1.4 | 0.1 | 0.2 | 0.9 | 0 | 5.505 | 33.671 | 2.312 | 17.357 | 4.53 | 465.585 | 201.268 | 3/17/2019 | 76 | 20.466 | 84.981 | -0.618 | 8.618 | 250.71 | 425.566
2019 | 1 | 4 | 4:00 | 77 | -8 | -4.6 | -6.3 | -7.1 | -7.2 | -4.3 | -0.1 | 2 | -0.2 | 2 | -0.4 | 0.8 | 1.4 | 0.4 | 1.5 | 2.2 | 0.2 | 0.1 | 1.4 | 0.1 | 0.2 | 0.9 | 0 | 5.496 | 33.471 | 2.307 | 17.375 | 4.53 | 482.541 | 201.299 | 3/18/2019 | 77 | 24.846 | 89.557 | -4.8 | 9.745 | 253.48 | 485.683
2019 | 1 | 4 | 5:00 | 78 | -7.4 | -5.1 | -6.6 | -7.1 | -7 | -4.2 | -0.1 | 2 | -0.2 | 2 | -0.5 | 0.8 | 1.4 | 0.4 | 1.5 | 2.2 | 0.2 | 0.1 | 1.4 | 0.1 | 0.2 | 0.9 | 0 | 5.487 | 33.304 | 2.308 | 17.373 | 4.53 | 496.315 | 201.331 | 3/19/2019 | 78 | 28.493 | 94.753 | -9.097 | 11.639 | 257.176 | 493.181
2019 | 1 | 4 | 6:00 | 79 | -6.7 | -4.6 | -6.9 | -7.2 | -7 | -4.2 | -0.1 | 2 | -0.2 | 1.9 | -0.6 | 0.9 | 1.4 | 0.4 | 1.5 | 2.1 | 0.2 | 0.1 | 1.4 | 0.1 | 0.2 | 0.9 | 0 | 5.478 | 33.236 | 2.303 | 17.371 | 4.53 | 528.414 | 201.362 | 3/20/2019 | 79 | 30.797 | 98.432 | -8.222 | 12.251 | 261.537 | 567.147
2019 | 1 | 4 | 7:00 | 80 | -6.3 | -3.3 | -7 | -6.9 | -6.7 | -3.7 | -0.1 | 2 | -0.3 | 1.8 | -0.6 | 0.9 | 1.3 | 0.4 | 1.5 | 2.1 | 0.2 | 0.1 | 1.3 | 0.1 | 0.2 | 0.8 | 0 | 5.469 | 33.168 | 2.298 | 17.388 | 4.53 | 591.507 | 201.394 | 3/21/2019 | 80 | 32.138 | 100.861 | -6.108 | 12.182 | 266.168 | 537.733
2019 | 1 | 4 | 8:00 | 81 | -6 | -1.6 | -7 | -6.3 | -6.4 | -3.3 | -0.1 | 2 | -0.3 | 1.8 | -0.6 | 0.8 | 1.3 | 0.4 | 1.5 | 2.1 | 0.2 | 0 | 1.3 | 0.1 | 0.2 | 0.8 | 0 | 5.46 | 33.1 | 2.299 | 17.406 | 4.54 | 571.057 | 201.425 | 3/22/2019 | 81 | 32.618 | 103.761 | -3.986 | 11.901 | 269.141 | 575.344
2019 | 1 | 4 | 9:00 | 82 | -6 | -1 | -6.8 | -5.8 | -5.9 | -2.9 | -0.1 | 2 | -0.3 | 1.8 | -0.5 | 0.9 | 1.3 | 0.4 | 1.5 | 2.1 | 0.2 | 0.1 | 1.3 | 0.1 | 0.2 | 0.8 | 0 | 5.452 | 33.194 | 2.3 | 17.384 | 4.54 | 547.239 | 201.457 | 3/23/2019 | 82 | 32.46 | 106.367 | -1.826 | 11.122 | 274.366 | 506.179
2019 | 1 | 4 | 10:00 | 83 | -5.6 | -0.6 | -6.3 | -5.2 | -5.4 | -2.4 | -0.1 | 2 | -0.2 | 1.8 | -0.3 | 0.9 | 1.3 | 0.4 | 1.5 | 2.1 | 0.3 | 0.1 | 1.3 | 0.1 | 0.2 | 0.8 | 0 | 5.443 | 33.157 | 2.3 | 17.381 | 4.54 | 540.159 | 201.489 | 3/24/2019 | 83 | 31.56 | 108.6 | 0.263 | 9.887 | 279.406 | 577.096
2019 | 1 | 4 | 11:00 | 84 | -5.2 | -0.5 | -5.8 | -4.7 | -5.1 | -1.9 | -0.1 | 2 | -0.2 | 1.8 | 0 | 0.9 | 1.3 | 0.4 | 1.5 | 2.1 | 0.3 | 0.1 | 1.3 | 0.1 | 0.3 | 0.8 | 0 | 5.434 | 33.218 | 2.306 | 17.359 | 4.54 | 514.969 | 201.52 | 3/25/2019 | 84 | 30.301 | 109.862 | 2.291 | 8.864 | 282.676 | 536.138
2019 | 1 | 4 | 12:00 | 85 | -5.2 | -0.2 | -4.8 | -4.6 | -5.1 | -1.1 | -0.1 | 2 | -0.2 | 1.8 | 0.2 | 0.9 | 1.3 | 0.4 | 1.5 | 2.1 | 0.3 | 0.1 | 1.3 | 0.1 | 0.3 | 0.9 | 0 | 5.426 | 33.214 | 2.307 | 17.377 | 4.54 | 479.318 | 201.552 | 3/26/2019 | 85 | 28.353 | 111.129 | 4.215 | 7.983 | 284.039 | 564.194
2019 | 1 | 4 | 13:00 | 86 | -5.2 | 0.1 | -4.4 | -4.2 | -5.3 | -0.3 | -0.1 | 2 | -0.2 | 1.8 | 0.4 | 0.9 | 1.3 | 0.4 | 1.5 | 2.1 | 0.3 | 0.1 | 1.3 | 0.1 | 0.3 | 0.8 | 0 | 5.417 | 33.275 | 2.313 | 17.374 | 4.54 | 469.09 | 201.583 | 3/27/2019 | 86 | 25.557 | 111.67 | 6.296 | 6.917 | 287.996 | 556.398
2019 | 1 | 4 | 14:00 | 87 | -5.1 | 0.4 | -4.5 | -4 | -5.2 | 0.4 | -0.1 | 2 | -0.2 | 1.8 | 0.5 | 0.9 | 1.3 | 0.4 | 1.5 | 2.1 | 0.3 | 0.1 | 1.3 | 0.1 | 0.3 | 0.8 | 0 | 5.409 | 34.02 | 2.319 | 17.392 | 4.54 | 451.173 | 201.615 | 3/28/2019 | 87 | 22.582 | 111.623 | 8.327 | 5.926 | 294.424 | 538.588
2019 | 1 | 4 | 15:00 | 88 | -5.1 | 0.5 | -4.3 | -3.7 | -4.7 | 1.8 | -0.1 | 2 | -0.2 | 1.8 | 0.6 | 0.9 | 1.3 | 0.4 | 1.5 | 2 | 0.2 | 0.1 | 1.3 | 0.1 | 0.3 | 0.9 | 0 | 5.401 | 34.775 | 2.331 | 17.39 | 4.55 | 416.959 | 201.647 | 3/29/2019 | 88 | 20.017 | 110.926 | 10.317 | 5.22 | 298.034 | 595.516
2019 | 1 | 4 | 16:00 | 89 | -5.1 | 0.6 | -4.2 | -3.3 | -4.2 | 1.9 | -0.1 | 2 | -0.2 | 1.8 | 0.3 | 0.9 | 1.3 | 0.4 | 1.5 | 2 | 0.2 | 0.1 | 1.3 | 0.1 | 0.3 | 0.9 | 0 | 5.393 | 34.57 | 2.337 | 17.388 | 4.55 | 412.923 | 201.678 | 3/30/2019 | 89 | 18.137 | 109.959 | 11.651 | 4.694 | 299.758 | 561.966
2019 | 1 | 4 | 17:00 | 90 | -5.4 | 1.4 | -4.3 | -2.9 | -3.9 | 1.6 | -0.1 | 2 | -0.2 | 1.8 | 0.4 | 0.9 | 1.3 | 0.4 | 1.5 | 2 | 0.3 | 0.1 | 1.3 | 0.1 | 0.3 | 0.9 | 0 | 5.385 | 34.53 | 2.349 | 17.406 | 4.55 | 396.063 | 201.71 | 3/31/2019 | 90 | 17.016 | 108.953 | 12.949 | 4.363 | 303.847 | 615.243
2019 | 1 | 4 | 18:00 | 91 | -5.6 | 1.5 | -4.1 | -2.2 | -3.6 | 1.3 | -0.1 | 2 | -0.2 | 1.6 | 0.1 | 0.9 | 1.3 | 0.4 | 1.5 | 2 | 0.3 | 0.1 | 1.3 | 0.1 | 0.3 | 0.9 | 0 | 5.376 | 34.723 | 2.355 | 17.383 | 4.55 | 385.823 | 201.741 | 2019-01-04 | 91 | 16.219 | 106.909 | 13.947 | 3.982 | 301.857 | 632.542
2019 | 1 | 4 | 19:00 | 92 | -5.7 | 1.7 | -4 | -1.9 | -3.2 | 1.1 | 0 | 2 | -0.1 | 1.6 | -0.2 | 0.9 | 1.4 | 0.4 | 1.5 | 2 | 0.3 | 0.1 | 1.4 | 0.1 | 0.3 | 0.9 | 0 | 5.368 | 35.45 | 2.361 | 17.401 | 4.55 | 386.105 | 201.773 | 2019-02-04 | 92 | 15.181 | 104.886 | 15.188 | 3.492 | 308.47 | 531.113
2019 | 1 | 4 | 20:00 | 93 | -5.8 | 1.5 | -3.8 | -1.3 | -2.5 | 0.7 | 0 | 2 | -0.1 | 1.6 | -0.4 | 0.9 | 1.4 | 0.4 | 1.5 | 1.9 | 0.3 | 0.1 | 1.4 | 0.1 | 0.3 | 0.9 | 0 | 5.36 | 35.041 | 2.373 | 17.358 | 4.55 | 376.667 | 201.805 | 2019-03-04 | 93 | 13.945 | 102.857 | 16.341 | 3.302 | 311.817 | 451.512
2019 | 1 | 4 | 21:00 | 94 | -6 | 1.2 | -3.7 | -0.5 | -1.7 | 0.1 | 0 | 2 | -0.1 | 1.5 | -0.4 | 0.9 | 1.4 | 0.4 | 1.6 | 1.9 | 0.3 | 0 | 1.4 | 0.1 | 0.3 | 1 | 0 | 5.352 | 35.133 | 2.38 | 17.336 | 4.55 | 347.402 | 201.836 | 2019-04-04 | 94 | 12.818 | 100.46 | 17.485 | 3.121 | 313.308 | 443.523
2019 | 1 | 4 | 22:00 | 95 | -6.1 | 0.9 | -3.6 | -0.2 | -1.5 | -0.8 | 0 | 2 | -0.1 | 1.6 | 0.3 | 0.9 | 1.4 | 0.4 | 1.6 | 1.9 | 0.3 | 0.1 | 1.4 | 0.1 | 0.3 | 1 | 0 | 5.344 | 35.393 | 2.386 | 17.333 | 4.56 | 330.313 | 201.868 | 2019-05-04 | 95 | 11.819 | 97.715 | 18.595 | 2.932 | 314.161 | 474.719
2019 | 1 | 4 | 23:00 | 96 | -6.3 | 0.7 | -3.3 | -0.5 | -3.3 | -0.9 | 0 | 2 | -0.1 | 1.6 | 0.6 | 0.9 | 1.5 | 0.4 | 1.6 | 1.9 | 0.3 | 0 | 1.5 | 0.1 | 0.3 | 1.1 | 0 | 5.336 | 35.619 | 2.392 | 17.27 | 4.56 | 298.972 | 201.9 | 2019-06-04 | 96 | 10.826 | 94.957 | 19.712 | 2.753 | 314.989 | 411.173
2019 | 1 | 5 | 0:00 | 97 | -6.4 | 0.1 | -3.2 | -0.9 | -4.5 | -0.9 | -0.1 | 2 | 0 | 1.7 | 0.8 | 0.9 | 1.5 | 0.4 | 1.6 | 1.9 | 0.3 | 0 | 1.5 | 0.1 | 0.3 | 1.1 | 0 | 5.328 | 35.677 | 2.398 | 17.268 | 4.56 | 321.41 | 201.931 | 2019-07-04 | 97 | 10.114 | 92.128 | 20.87 | 2.583 | 319.574 | 422.929
2019 | 1 | 5 | 1:00 | 98 | -6.8 | -0.4 | -3.8 | -1.3 | -4.5 | -0.7 | -0.1 | 2 | -0.1 | 1.6 | 0.8 | 0.9 | 1.4 | 0.4 | 1.6 | 1.9 | 0.3 | 0 | 1.4 | 0.1 | 0.3 | 1.1 | 0 | 5.319 | 35.634 | 2.405 | 17.205 | 4.56 | 312.031 | 201.963 | 2019-08-04 | 98 | 9.504 | 89.263 | 22.12 | 2.453 | 320.489 | 470.928
2019 | 1 | 5 | 2:00 | 99 | -7.8 | -0.8 | -4.6 | -2.9 | -4.6 | -0.6 | -0.1 | 2 | -0.1 | 1.7 | 0.8 | 0.9 | 1.4 | 0.4 | 1.6 | 1.9 | 0.3 | 0.1 | 1.4 | 0.1 | 0.3 | 1.1 | 0 | 5.311 | 35.558 | 2.405 | 17.223 | 4.56 | 303.134 | 201.995 | 2019-09-04 | 99 | 9.222 | 86.185 | 23.053 | 2.349 | 324.125 | 495.557
2019 | 1 | 5 | 3:00 | 100 | -8.5 | -0.9 | -5 | -3.8 | -4.8 | -0.8 | -0.1 | 2 | -0.2 | 1.5 | 0.9 | 0.9 | 1.4 | 0.4 | 1.7 | 1.9 | 0.3 | 0.1 | 1.4 | 0.1 | 0.3 | 1 | 0 | 5.303 | 35.75 | 2.412 | 17.241 | 4.56 | 318.176 | 202.026 | 2019-10-04 | 100 | 9.381 | 84.514 | 23.576 | 2.331 | 315.959 | 465.286
2019 | 1 | 5 | 4:00 | 101 | -7.4 | -1.4 | -5.6 | -4.3 | -5 | -1 | -0.1 | 2 | -0.2 | 1.6 | 0.8 | 0.9 | 1.4 | 0.4 | 1.7 | 1.9 | 0.3 | 0 | 1.4 | 0.1 | 0.3 | 0.9 | 0 | 5.295 | 36.042 | 2.412 | 17.238 | 4.56 | 301.853 | 202.058 | 2019-11-04 | 101 | 9.221 | 82.427 | 24.353 | 2.284 | 309.956 | 425.755
2019 | 1 | 5 | 5:00 | 102 | -7 | -2 | -5.8 | -4.9 | -4.9 | -1.3 | -0.1 | 2 | -0.2 | 1.4 | 0.8 | 0.9 | 1.4 | 0.4 | 1.7 | 1.9 | 0.2 | 0 | 1.4 | 0.1 | 0.3 | 1.1 | 0 | 5.287 | 36.032 | 2.419 | 17.256 | 4.57 | 293.454 | 202.09 | 2019-12-04 | 102 | 8.731 | 80.793 | 25.21 | 2.191 | 310.873 | 372.749
2019 | 1 | 5 | 6:00 | 103 | -6.9 | -2.2 | -6 | -5.1 | -5 | -1.9 | -0.1 | 2 | -0.2 | 1.6 | 0.8 | 0.9 | 1.4 | 0.4 | 1.7 | 1.9 | 0.2 | 0 | 1.4 | 0.1 | 0.3 | 1 | 0 | 5.279 | 36.122 | 2.419 | 17.234 | 4.57 | 310.011 | 202.679 | 4/13/2019 | 103 | 8.246 | 79.328 | 25.99 | 2.174 | 306.405 | 338.392
2019 | 1 | 5 | 7:00 | 104 | -7.3 | -2.2 | -6.5 | -5.4 | -5.2 | -2.5 | -0.1 | 2 | -0.2 | 1.5 | 0.7 | 0.9 | 1.4 | 0.4 | 1.7 | 1.9 | 0.2 | 0 | 1.4 | 0.1 | 0.3 | 0.8 | 0 | 5.271 | 36.246 | 2.42 | 17.211 | 4.57 | 330.242 | 203.027 | 4/14/2019 | 104 | 7.782 | 77.934 | 26.743 | 2.148 | 306.008 | 322.455
2019 | 1 | 5 | 8:00 | 105 | -7.2 | -2.4 | -6.6 | -5.5 | -5.3 | -2.5 | -0.1 | 2 | -0.2 | 1.4 | 0.5 | 0.9 | 1.4 | 0.4 | 1.7 | 1.9 | 0.2 | 0 | 1.4 | 0.1 | 0.3 | 0.7 | 0 | 5.262 | 36.369 | 2.421 | 17.229 | 4.57 | 321.479 | 203.619 | 4/15/2019 | 105 | 7.394 | 76.612 | 27.572 | 2.062 | 305.73 | 322.604
2019 | 1 | 5 | 9:00 | 106 | -6.6 | -2.5 | -6.4 | -5.6 | -5.2 | -2.1 | -0.1 | 2 | -0.2 | 1.6 | 0.5 | 0.9 | 1.4 | 0.4 | 1.7 | 1.9 | 0.2 | 0 | 1.4 | 0.1 | 0.3 | 0.8 | 0 | 5.254 | 36.527 | 2.416 | 17.227 | 4.57 | 327.096 | 204.335 | 4/16/2019 | 106 | 7.022 | 75.263 | 28.47 | 1.979 | 309.839 | 293.415
2019 | 1 | 5 | 10:00 | 107 | -6.4 | -2.6 | -6.3 | -5.6 | -5.5 | -1.7 | -0.1 | 2 | -0.1 | 1.6 | 0.4 | 0.9 | 1.4 | 0.4 | 1.7 | 1.9 | 0.3 | 0.1 | 1.4 | 0.1 | 0.3 | 0.8 | 0 | 5.246 | 36.582 | 2.417 | 17.224 | 4.57 | 328.771 | 204.077 | 4/17/2019 | 107 | 6.634 | 74.032 | 29.305 | 1.911 | 314.004 | 284.246
2019 | 1 | 5 | 11:00 | 108 | -6 | -2.8 | -6 | -5.5 | -6.5 | -1.9 | -0.1 | 2 | 0 | 1.7 | 0.4 | 0.9 | 1.4 | 0.4 | 1.7 | 1.9 | 0.3 | 0.1 | 1.4 | 0.1 | 0.3 | 0.8 | 0 | 5.238 | 36.671 | 2.417 | 17.222 | 4.57 | 315.76 | 203.819 | 4/18/2019 | 108 | 6.308 | 72.655 | 30.122 | 1.854 | 313.412 | 309.594
2019 | 1 | 5 | 12:00 | 109 | -5.9 | -2.9 | -5.9 | -5.7 | -7.1 | -2 | -0.1 | 2 | -0.2 | 1.7 | 0.4 | 0.9 | 1.4 | 0.4 | 1.7 | 1.9 | 0.3 | 0.1 | 1.4 | 0.1 | 0.3 | 0.8 | 0 | 5.23 | 36.76 | 2.418 | 17.24 | 4.58 | 331.407 | 204.657 | 4/19/2019 | 109 | 6 | 71.302 | 30.916 | 1.786 | 315.848 | 324.156
2019 | 1 | 5 | 13:00 | 110 | -6.3 | -3.1 | -5.9 | -6.1 | -6.7 | -2.1 | -0.1 | 2 | -0.2 | 1.7 | 0.3 | 0.9 | 1.4 | 0.4 | 1.7 | 1.9 | 0.3 | 0.1 | 1.4 | 0.1 | 0.3 | 0.8 | 0 | 5.222 | 36.916 | 2.419 | 17.237 | 4.58 | 337.475 | 205.131 | 4/20/2019 | 110 | 5.684 | 70.24 | 31.636 | 1.724 | 311.1 | 334.187
2019 | 1 | 5 | 14:00 | 111 | -6.8 | -4.5 | -6.7 | -7.1 | -6.4 | -2.2 | -0.1 | 2 | -0.2 | 1.7 | 0.3 | 0.9 | 1.4 | 0.4 | 1.7 | 1.9 | 0.2 | 0 | 1.4 | 0.1 | 0.2 | 0.8 | 0 | 5.214 | 37.039 | 2.414 | 17.255 | 4.58 | 325.379 | 204.994 | 4/21/2019 | 111 | 5.419 | 69.234 | 32.436 | 1.64 | 313.004 | 298.401
2019 | 1 | 5 | 15:00 | 112 | -5.9 | -5.4 | -7.4 | -8.1 | -6.2 | -2.4 | -0.1 | 2 | -0.1 | 1.7 | 0.2 | 0.9 | 1.4 | 0.4 | 1.7 | 1.9 | 0.2 | 0 | 1.4 | 0.1 | 0.2 | 0.8 | 0 | 5.206 | 37.126 | 2.414 | 17.273 | 4.58 | 335.382 | 205.224 | 4/22/2019 | 112 | 5.145 | 67.842 | 33.252 | 1.575 | 315.943 | 312.72
2019 | 1 | 5 | 16:00 | 113 | -5.5 | -6 | -8.1 | -8.4 | -5.7 | -2.6 | -0.1 | 2 | -0.2 | 1.7 | 0.2 | 0.9 | 1.4 | 0.4 | 1.7 | 1.9 | 0.2 | 0 | 1.4 | 0.1 | 0.2 | 0.8 | 0 | 5.198 | 37.248 | 2.415 | 17.271 | 4.58 | 349.736 | 205.087 | 4/23/2019 | 113 | 4.882 | 66.582 | 33.608 | 1.489 | 315.16 | 295.258
2019 | 1 | 5 | 17:00 | 114 | -5.2 | -6.2 | -8 | -7.2 | -5.1 | -2.7 | -0.1 | 2 | -0.2 | 1.7 | 0.1 | 0.9 | 1.4 | 0.4 | 1.7 | 1.9 | 0.2 | 0 | 1.4 | 0.1 | 0.2 | 0.8 | 0 | 5.19 | 37.37 | 2.41 | 17.269 | 4.58 | 342.108 | 205.317 | 4/24/2019 | 114 | 4.695 | 65.727 | 33.692 | 1.357 | 312.698 | 267.109
2019 | 1 | 5 | 18:00 | 115 | -4.9 | -5.6 | -9.4 | -6.6 | -4.9 | -2.8 | -0.1 | 2 | -0.2 | 1.8 | 0.1 | 0.9 | 1.4 | 0.4 | 1.7 | 1.9 | 0.2 | 0 | 1.4 | 0.1 | 0.2 | 0.8 | 0 | 5.181 | 37.491 | 2.4 | 17.287 | 4.58 | 355.191 | 205.793 | 4/25/2019 | 115 | 4.515 | 64.913 | 33.822 | 1.288 | 310.158 | 264.703
2019 | 1 | 5 | 19:00 | 116 | -5.1 | -5 | -10 | -6.2 | -5 | -2.6 | -0.2 | 2 | -0.2 | 1.8 | 0.1 | 0.9 | 1.4 | 0.4 | 1.7 | 1.9 | 0.2 | 0 | 1.4 | 0.1 | 0.2 | 0.9 | 0 | 5.173 | 37.612 | 2.389 | 17.284 | 4.59 | 377.075 | 205.41 | 4/26/2019 | 116 | 4.365 | 63.943 | 34.01 | 1.32 | 309.339 | 281.403
2019 | 1 | 5 | 20:00 | 117 | -5.1 | -4.4 | -10 | -5.8 | -5.3 | -2.6 | -0.1 | 2 | -0.2 | 1.8 | 0.1 | 0.9 | 1.4 | 0.4 | 1.7 | 1.9 | 0.2 | 0 | 1.4 | 0.1 | 0.2 | 0.9 | 0 | 5.165 | 37.664 | 2.378 | 17.282 | 4.59 | 383.699 | 205.396 | 4/27/2019 | 117 | 4.177 | 63.105 | 34.123 | 1.336 | 304.862 | 304.005
2019 | 1 | 5 | 21:00 | 118 | -5.4 | -4.1 | -11.5 | -5.7 | -5.3 | -2.7 | -0.1 | 2 | -0.2 | 1.8 | 0.1 | 0.9 | 1.4 | 0.4 | 1.7 | 1.9 | 0.2 | 0 | 1.4 | 0.1 | 0.2 | 0.9 | 0 | 5.157 | 37.682 | 2.368 | 17.28 | 4.59 | 374.706 | 205.258 | 4/28/2019 | 118 | 3.994 | 62.652 | 33.944 | 1.224 | 294.07 | 250.542
2019 | 1 | 5 | 22:00 | 119 | -5.4 | -4 | -12.4 | -5.6 | -5.1 | -2.9 | -0.1 | 2 | -0.3 | 1.8 | 0.1 | 0.9 | 1.4 | 0.4 | 1.7 | 1.9 | 0.2 | 0 | 1.4 | 0.1 | 0.2 | 0.8 | 0 | 5.149 | 37.699 | 2.363 | 17.277 | 4.59 | 378.312 | 205.121 | 4/29/2019 | 119 | 3.742 | 61.353 | 34.228 | 1.096 | 300.438 | 304.97
2019 | 1 | 5 | 23:00 | 120 | -5.4 | -3.9 | -13.6 | -5.4 | -5 | -2.9 | -0.1 | 2 | -0.3 | 1.8 | 0.1 | 0.9 | 1.4 | 0.4 | 1.7 | 1.9 | 0.2 | 0.1 | 1.4 | 0.1 | 0.2 | 0.8 | 0 | 5.141 | 37.751 | 2.364 | 17.275 | 4.59 | 376.492 | 205.107 | 4/30/2019 | 120 | 3.579 | 59.89 | 34.387 | 1.019 | 301.672 | 316.963
2019 | 1 | 6 | 0:00 | 121 | -5.2 | -4 | -13.3 | -5.4 | -5 | -2.8 | -0.1 | 2 | -0.3 | 1.8 | 0.1 | 0.9 | 1.4 | 0.4 | 1.7 | 1.9 | 0.2 | 0 | 1.4 | 0.1 | 0.2 | 0.9 | 0 | 5.133 | 37.768 | 2.364 | 17.273 | 4.59 | 392.277 | 204.603 | 2019-01-05 | 121 | 3.443 | 58.771 | 34.521 | 0.98 | 306.93 | 344.57
2019 | 1 | 6 | 1:00 | 122 | -5.4 | -3.9 | -13.5 | -5.3 | -4.9 | -2.8 | -0.1 | 2 | -0.2 | 1.8 | 0 | 0.9 | 1.4 | 0.4 | 1.7 | 1.9 | 0.2 | 0.1 | 1.4 | 0.1 | 0.2 | 0.9 | 0 | 5.125 | 37.716 | 2.365 | 17.29 | 4.59 | 400.736 | 204.589 | 2019-02-05 | 122 | 3.718 | 58.562 | 34.866 | 1.015 | 317.751 | 414.607
2019 | 1 | 6 | 2:00 | 123 | -5.3 | -3.9 | -13.8 | -5.2 | -5 | -3 | -0.1 | 2 | -0.2 | 1.8 | 0 | 0.9 | 1.4 | 0.4 | 1.7 | 1.9 | 0.2 | 0.1 | 1.4 | 0.1 | 0.2 | 1 | 0 | 5.117 | 37.733 | 2.366 | 17.288 | 4.6 | 384.962 | 204.574 | 2019-03-05 | 123 | 4.656 | 57.254 | 34.632 | 1.257 | 310.996 | 571.532
2019 | 1 | 6 | 3:00 | 124 | -5.4 | -3.8 | -14 | -5.2 | -5.2 | -3 | -0.1 | 2 | -0.2 | 1.8 | 0 | 0.9 | 1.4 | 0.4 | 1.7 | 1.9 | 0.2 | 0.1 | 1.4 | 0.1 | 0.2 | 1 | 0 | 5.109 | 37.715 | 2.366 | 17.306 | 4.6 | 380.109 | 204.437 | 2019-04-05 | 124 | 4.822 | 57.205 | 34.675 | 1.321 | 307.89 | 435.667
2019 | 1 | 6 | 4:00 | 125 | -6.1 | -3.8 | -14 | -5.2 | -5.5 | -2.8 | 0 | 2 | -0.2 | 1.8 | 0 | 0.9 | 1.4 | 0.4 | 1.8 | 1.9 | 0.2 | 0.1 | 1.4 | 0.1 | 0.2 | 0.9 | 0 | 5.101 | 37.663 | 2.362 | 17.304 | 4.6 | 383.372 | 204.545 | 2019-05-05 | 125 | 5.004 | 57.486 | 34.466 | 1.33 | 300.418 | 454.668
2019 | 1 | 6 | 5:00 | 126 | -6.7 | -3.8 | -13.2 | -5.2 | -5.6 | -2.8 | -0.1 | 2 | -0.2 | 1.8 | -0.1 | 0.9 | 1.4 | 0.4 | 1.8 | 1.9 | 0.2 | 0.1 | 1.4 | 0.1 | 0.3 | 1 | 0 | 5.093 | 37.577 | 2.362 | 17.301 | 4.6 | 367.831 | 204.043 | 2019-06-05 | 126 | 5.097 | 57.377 | 34.347 | 1.335 | 298.175 | 431.555
2019 | 1 | 6 | 6:00 | 127 | -6.7 | -3.8 | -11.8 | -5.2 | -6 | -2.8 | -0.1 | 2 | -0.2 | 1.8 | -0.1 | 0.9 | 1.4 | 0.4 | 1.8 | 1.9 | 0.2 | 0.1 | 1.4 | 0.1 | 0.3 | 0.9 | 0 | 5.085 | 37.423 | 2.363 | 17.319 | 4.6 | 363.286 | 204.028 | 2019-07-05 | 127 | 4.69 | 57.151 | 34.429 | 1.3 | 295.374 | 481.786
2019 | 1 | 6 | 7:00 | 128 | -6.8 | -4 | -11 | -5.2 | -6.2 | -2.9 | -0.1 | 2 | -0.2 | 1.8 | -0.2 | 0.9 | 1.4 | 0.4 | 1.8 | 1.9 | 0.2 | 0 | 1.4 | 0.1 | 0.3 | 0.8 | 0 | 5.077 | 37.27 | 2.364 | 17.317 | 4.6 | 389.009 | 203.892 | 2019-08-05 | 128 | 4.395 | 56.24 | 34.433 | 1.203 | 298.538 | 477.624
2019 | 1 | 6 | 8:00 | 129 | -6.7 | -4.1 | -10 | -5.1 | -5.9 | -3 | -0.1 | 2 | -0.2 | 1.8 | -0.4 | 0.9 | 1.4 | 0.4 | 1.8 | 1.9 | 0.2 | 0.1 | 1.4 | 0.1 | 0.3 | 0.7 | 0 | 5.069 | 37.118 | 2.364 | 17.315 | 4.6 | 373.936 | 203.634 | 2019-09-05 | 129 | 4.02 | 56.61 | 33.873 | 1.108 | 293.958 | 392.328
2019 | 1 | 6 | 9:00 | 130 | -6.5 | -3.9 | -8.9 | -4.8 | -5.9 | -2.9 | -0.1 | 2 | -0.2 | 1.8 | -0.5 | 0.9 | 1.4 | 0.4 | 1.8 | 1.9 | 0.2 | 0.1 | 1.4 | 0.1 | 0.3 | 0.7 | 0 | 5.061 | 36.966 | 2.365 | 17.312 | 4.6 | 361.674 | 203.741 | 2019-10-05 | 130 | 3.781 | 56.343 | 33.915 | 1.078 | 295.96 | 443.832
2019 | 1 | 6 | 10:00 | 131 | -6.3 | -3.6 | -8 | -4.6 | -5.4 | -2.6 | -0.1 | 2 | -0.2 | 1.9 | -0.6 | 0.9 | 1.4 | 0.4 | 1.8 | 1.9 | 0.2 | 0.1 | 1.4 | 0.1 | 0.3 | 0.8 | 0 | 5.053 | 36.847 | 2.36 | 17.31 | 4.61 | 367.923 | 203.241 | 2019-11-05 | 131 | 3.737 | 56.033 | 33.954 | 1.088 | 293.508 | 482.927
2019 | 1 | 6 | 11:00 | 132 | -6.2 | -3.3 | -7.2 | -4.6 | -5.2 | -2.5 | -0.1 | 2 | -0.2 | 1.9 | -0.5 | 0.9 | 1.4 | 0.4 | 1.8 | 1.9 | 0.3 | 0.1 | 1.4 | 0.1 | 0.3 | 0.7 | 0 | 5.045 | 36.729 | 2.361 | 17.328 | 4.61 | 370.624 | 203.227 | 2019-12-05 | 132 | 3.787 | 58.038 | 34.179 | 1.333 | 302.361 | 531.319
2019 | 1 | 6 | 12:00 | 133 | -6 | -3.1 | -6.7 | -4.6 | -4.9 | -2.5 | -0.1 | 2 | -0.2 | 1.9 | -0.4 | 0.9 | 1.5 | 0.4 | 1.9 | 1.9 | 0.3 | 0.1 | 1.5 | 0.1 | 0.3 | 0.8 | 0 | 5.037 | 36.578 | 2.361 | 17.305 | 4.61 | 369.257 | 203.333 | 5/13/2019 | 133 | 3.595 | 60.412 | 33.783 | 1.425 | 285.108 | 521.033
2019 | 1 | 6 | 13:00 | 134 | -5.8 | -3.1 | -6.4 | -4.6 | -4.9 | -2.7 | -0.1 | 2 | -0.2 | 1.9 | -0.4 | 0.9 | 1.5 | 0.4 | 1.9 | 1.9 | 0.3 | 0.1 | 1.5 | 0.1 | 0.3 | 0.8 | 0 | 5.029 | 36.427 | 2.362 | 17.323 | 4.61 | 368.708 | 202.955 | 5/14/2019 | 134 | 3.819 | 60.427 | 33.724 | 1.372 | 271.602 | 531.659
2019 | 1 | 6 | 14:00 | 135 | -5.4 | -3.2 | -6.1 | -4.6 | -5 | -2.7 | -0.1 | 2 | -0.2 | 1.9 | -0.7 | 0.9 | 1.4 | 0.4 | 1.9 | 1.9 | 0.3 | 0.1 | 1.4 | 0.1 | 0.3 | 0.8 | 0 | 5.021 | 36.309 | 2.363 | 17.321 | 4.61 | 378.49 | 202.699 | 5/15/2019 | 135 | 3.724 | 59.41 | 33.848 | 1.354 | 287.239 | 473.236
2019 | 1 | 6 | 15:00 | 136 | -5.2 | -3.4 | -6.1 | -4.7 | -5 | -2.8 | -0.1 | 2 | -0.2 | 1.9 | -0.7 | 0.9 | 1.4 | 0.4 | 1.9 | 1.9 | 0.3 | 0.1 | 1.4 | 0.1 | 0.3 | 0.8 | 0 | 5.013 | 36.192 | 2.358 | 17.339 | 4.61 | 383.458 | 202.684 | 5/16/2019 | 136 | 3.462 | 59.431 | 33.785 | 1.289 | 293.161 | 481.171
2019 | 1 | 6 | 16:00 | 137 | -5 | -4 | -6 | -4.8 | -5 | -2.9 | -0.1 | 2 | -0.2 | 1.9 | -0.7 | 0.9 | 1.4 | 0.4 | 1.9 | 1.9 | 0.3 | 0.1 | 1.4 | 0.1 | 0.3 | 0.8 | 0 | 5.005 | 36.107 | 2.358 | 17.356 | 4.61 | 389.417 | 202.549 | 5/17/2019 | 137 | 3.242 | 58.927 | 33.716 | 1.167 | 296.419 | 449.156
2019 | 1 | 6 | 17:00 | 138 | -4.8 | -3.8 | -6 | -4.9 | -5.1 | -2.8 | -0.1 | 2 | -0.2 | 1.9 | -0.7 | 0.9 | 1.4 | 0.4 | 1.9 | 1.9 | 0.3 | 0.1 | 1.4 | 0.1 | 0.3 | 0.8 | 0 | 4.997 | 36.055 | 2.359 | 17.354 | 4.62 | 401.042 | 202.414 | 5/18/2019 | 138 | 3.036 | 58.097 | 33.615 | 1.049 | 296.439 | 437.278
2019 | 1 | 6 | 18:00 | 139 | -4.7 | -2.9 | -6 | -5.2 | -5.3 | -2.8 | -0.2 | 2 | -0.2 | 1.8 | -0.8 | 0.9 | 1.4 | 0.4 | 1.9 | 1.9 | 0.3 | 0.1 | 1.4 | 0.1 | 0.3 | 0.8 | 0 | 4.989 | 36.003 | 2.36 | 17.372 | 4.62 | 410.366 | 202.279 | 5/19/2019 | 139 | 2.828 | 57.153 | 33.561 | 0.926 | 297.752 | 410.545
2019 | 1 | 6 | 19:00 | 140 | -4.6 | -2.7 | -6 | -5.4 | -5.1 | -2.7 | -0.1 | 2 | -0.2 | 1.9 | -0.8 | 0.9 | 1.4 | 0.4 | 1.9 | 1.9 | 0.3 | 0.1 | 1.4 | 0.1 | 0.3 | 0.8 | 0 | 4.981 | 35.983 | 2.355 | 17.37 | 4.62 | 406.371 | 202.023 | 5/20/2019 | 140 | 2.652 | 56.115 | 33.456 | 0.822 | 302.945 | 401.183
2019 | 1 | 6 | 20:00 | 141 | -4.5 | -3.1 | -6.1 | -5.5 | -5.1 | -2.4 | -0.1 | 2 | -0.2 | 2 | -0.8 | 0.9 | 1.4 | 0.4 | 1.9 | 1.9 | 0.3 | 0.1 | 1.4 | 0.1 | 0.3 | 0.8 | 0 | 4.973 | 35.962 | 2.355 | 17.367 | 4.62 | 419.921 | 202.25 | 5/21/2019 | 141 | 2.485 | 55.11 | 33.189 | 0.734 | 304.153 | 402.175
2019 | 1 | 6 | 21:00 | 142 | -4.5 | -2.2 | -6.1 | -5.4 | -5 | -2.1 | -0.1 | 2 | -0.2 | 1.9 | -0.8 | 0.9 | 1.4 | 0.4 | 2 | 1.9 | 0.2 | 0.1 | 1.4 | 0.1 | 0.3 | 0.8 | 0 | 4.965 | 35.942 | 2.351 | 17.385 | 4.62 | 431.114 | 201.754 | 5/22/2019 | 142 | 2.34 | 54.182 | 33.041 | 0.714 | 304.628 | 414.043
2019 | 1 | 6 | 22:00 | 143 | -4.7 | -1.1 | -6 | -5.2 | -5 | -1.6 | -0.1 | 2 | -0.2 | 2 | -0.8 | 0.9 | 1.4 | 0.4 | 2 | 1.9 | 0.2 | 0.1 | 1.4 | 0.1 | 0.3 | 0.8 | 0 | 4.957 | 35.921 | 2.351 | 17.363 | 4.62 | 432.537 | 201.98 | 5/23/2019 | 143 | 2.2 | 53.555 | 32.656 | 0.8 | 289.677 | 415.807
2019 | 1 | 6 | 23:00 | 144 | -4.6 | -0.8 | -5.9 | -5.1 | -4.9 | -0.8 | -0.1 | 2 | -0.2 | 2 | -0.8 | 0.9 | 1.4 | 0.4 | 2 | 1.9 | 0.2 | 0.1 | 1.4 | 0.1 | 0.2 | 0.8 | 0 | 4.949 | 35.932 | 2.346 | 17.36 | 4.62 | 418.432 | 201.605 | 5/24/2019 | 144 | 2.168 | 53.519 | 32.511 | 0.724 | 291.529 | 392.847
2019 | 1 | 7 | 0:00 | 145 | -4.5 | -0.6 | -5.8 | -4.9 | -4.7 | -0.5 | -0.1 | 2 | -0.2 | 2 | -0.8 | 0.9 | 1.4 | 0.4 | 2 | 1.9 | 0.2 | 0.1 | 1.4 | 0.1 | 0.2 | 0.8 | 0 | 4.941 | 35.911 | 2.347 | 17.358 | 4.63 | 472.164 | 201.47 | 5/25/2019 | 145 | 2.249 | 52.092 | 32.658 | 0.7 | 298.332 | 428.362
2019 | 1 | 7 | 1:00 | 146 | -4.6 | -0.6 | -5.8 | -4.7 | -4.5 | -0.1 | -0.1 | 2 | -0.2 | 2 | -0.8 | 0.9 | 1.4 | 0.4 | 2 | 1.9 | 0.2 | 0.1 | 1.4 | 0.1 | 0.2 | 0.8 | 0 | 4.933 | 35.889 | 2.342 | 17.356 | 4.63 | 471.984 | 201.816 | 5/26/2019 | 146 | 2.252 | 50.863 | 32.677 | 0.777 | 300.157 | 471.157
2019 | 1 | 7 | 2:00 | 147 | -4.3 | -0.6 | -5.9 | -4.3 | -4 | 0.3 | -0.1 | 2 | -0.2 | 1.9 | -0.9 | 0.9 | 1.4 | 0.4 | 2 | 1.9 | 0.2 | 0.1 | 1.4 | 0.1 | 0.2 | 0.8 | 0 | 4.925 | 35.868 | 2.337 | 17.373 | 4.63 | 466.532 | 201.562 | 5/27/2019 | 147 | 2.431 | 51.165 | 32.379 | 0.904 | 300.236 | 453.629
2019 | 1 | 7 | 3:00 | 148 | -3.9 | -0.8 | -5.9 | -4.2 | -3.2 | 0.4 | -0.1 | 2 | -0.2 | 1.9 | -0.9 | 0.9 | 1.4 | 0.4 | 2 | 1.9 | 0.2 | 0.1 | 1.4 | 0.1 | 0.2 | 0.8 | 0 | 4.917 | 35.846 | 2.338 | 17.391 | 4.63 | 479.323 | 201.908 | 5/28/2019 | 148 | 2.394 | 52.023 | 31.959 | 0.927 | 290.2 | 436.855
2019 | 1 | 7 | 4:00 | 149 | -3.6 | -0.8 | -5.9 | -4.2 | -2.8 | 0.6 | -0.1 | 2 | -0.2 | 1.9 | -0.9 | 0.9 | 1.4 | 0.4 | 2 | 1.9 | 0.2 | 0.1 | 1.4 | 0.1 | 0.2 | 0.9 | 0 | 4.909 | 35.823 | 2.338 | 17.389 | 4.63 | 482.123 | 202.134 | 5/29/2019 | 149 | 2.372 | 52.446 | 31.712 | 0.976 | 287.515 | 520.84
2019 | 1 | 7 | 5:00 | 150 | -3.5 | -0.7 | -5.8 | -4.4 | -2.6 | 0.9 | -0.1 | 2 | -0.2 | 1.8 | -0.8 | 0.9 | 1.4 | 0.4 | 2 | 1.9 | 0.2 | 0.1 | 1.4 | 0.1 | 0.2 | 0.9 | 0 | 4.901 | 35.801 | 2.334 | 17.386 | 4.63 | 457.91 | 202.241 | 5/30/2019 | 150 | 2.392 | 52.017 | 31.427 | 1.006 | 277.557 | 437.855
2019 | 1 | 7 | 6:00 | 151 | -3.4 | -0.6 | -5.7 | -4.6 | -2.4 | 1.1 | -0.1 | 2 | -0.2 | 1.8 | -0.8 | 0.9 | 1.4 | 0.4 | 2 | 1.9 | 0.2 | 0.1 | 1.4 | 0.1 | 0.2 | 0.9 | 0 | 4.893 | 35.778 | 2.329 | 17.384 | 4.63 | 448.669 | 202.951 | 5/31/2019 | 151 | 2.356 | 51.304 | 31.704 | 1.039 | 289.989 | 447.695
2019 | 1 | 7 | 7:00 | 152 | -3.4 | -0.8 | -5.6 | -4.8 | -2.2 | 1.2 | -0.1 | 2 | -0.2 | 1.7 | -0.7 | 0.9 | 1.4 | 0.4 | 2 | 1.9 | 0.3 | 0.1 | 1.4 | 0.1 | 0.2 | 0.8 | 0 | 4.885 | 35.755 | 2.335 | 17.402 | 4.63 | 447.379 | 202.815 | 2019-01-06 | 152 | 2.213 | 51.225 | 31.467 | 1.031 | 275.676 | 447.001
2019 | 1 | 7 | 8:00 | 153 | -3.4 | -0.6 | -5.6 | -4.9 | -1.9 | 1.1 | -0.1 | 2 | -0.2 | 1.6 | -0.7 | 0.9 | 1.3 | 0.4 | 2 | 1.9 | 0.3 | 0.1 | 1.3 | 0.1 | 0.2 | 0.7 | 0 | 4.877 | 35.795 | 2.336 | 17.42 | 4.64 | 460.833 | 203.043 | 2019-02-06 | 153 | 2.054 | 50.351 | 31.735 | 1.002 | 277.801 | 485.469
2019 | 1 | 7 | 9:00 | 154 | -3.3 | -0.5 | -5.5 | -4.8 | -1.7 | 1.2 | -0.1 | 2 | -0.2 | 1.7 | -0.7 | 0.9 | 1.3 | 0.4 | 2 | 1.9 | 0.3 | 0.1 | 1.3 | 0.1 | 0.2 | 0.7 | 0 | 4.869 | 35.867 | 2.336 | 17.417 | 4.64 | 451.527 | 203.028 | 2019-03-06 | 154 | 1.96 | 49.763 | 31.414 | 0.923 | 266.913 | 393.26
2019 | 1 | 7 | 10:00 | 155 | -3.4 | -0.4 | -5.1 | -4.5 | -1.6 | 1.3 | -0.1 | 2 | -0.2 | 1.6 | -0.7 | 0.9 | 1.3 | 0.4 | 2 | 1.9 | 0.3 | 0.1 | 1.3 | 0.1 | 0.2 | 0.7 | 0 | 4.861 | 35.939 | 2.342 | 17.395 | 4.64 | 434.814 | 203.135 | 2019-04-06 | 155 | 1.802 | 49.114 | 31.662 | 0.826 | 273.623 | 373.937
2019 | 1 | 7 | 11:00 | 156 | -3.3 | -0.2 | -4.6 | -4.2 | -1.6 | 1.5 | -0.1 | 2 | -0.2 | 1.6 | -0.6 | 0.9 | 1.3 | 0.4 | 2.1 | 1.9 | 0.3 | 0.1 | 1.3 | 0.1 | 0.2 | 0.7 | 0 | 4.853 | 36.042 | 2.348 | 17.392 | 4.64 | 429.854 | 203.362 | 2019-05-06 | 156 | 1.721 | 48.622 | 31.576 | 0.722 | 268.577 | 361.497
2019 | 1 | 7 | 12:00 | 157 | -3.1 | 0 | -4.5 | -3.9 | -1.1 | 1.7 | -0.1 | 2 | -0.2 | 1.7 | -0.7 | 0.9 | 1.4 | 0.4 | 2.1 | 1.9 | 0.3 | 0.1 | 1.4 | 0.1 | 0.2 | 0.8 | 0 | 4.845 | 36.017 | 2.342 | 17.41 | 4.64 | 421.895 | 202.985 | 2019-06-06 | 157 | 1.617 | 48.113 | 31.57 | 0.627 | 268.041 | 339.329
2019 | 1 | 7 | 13:00 | 158 | -2.9 | 0.1 | -4.2 | -3.6 | -0.5 | 2 | -0.1 | 2 | -0.2 | 1.7 | -0.7 | 0.9 | 1.4 | 0.4 | 2.1 | 1.9 | 0.3 | 0.1 | 1.4 | 0.1 | 0.2 | 0.8 | 0 | 4.837 | 35.96 | 2.336 | 17.388 | 4.64 | 427.421 | 203.333 | 2019-07-06 | 158 | 1.571 | 47.408 | 31.663 | 0.547 | 271.452 | 341.908
2019 | 1 | 7 | 14:00 | 159 | -2.6 | 0.3 | -4.2 | -3.2 | -0.3 | 2.3 | -0.1 | 2 | -0.2 | 1.7 | -0.7 | 0.9 | 1.4 | 0.4 | 2.1 | 1.9 | 0.3 | 0.1 | 1.4 | 0.1 | 0.3 | 0.7 | 0 | 4.829 | 35.927 | 2.336 | 17.385 | 4.64 | 410.103 | 203.44 | 2019-08-06 | 159 | 1.592 | 46.845 | 31.748 | 0.529 | 270.304 | 337.305
2019 | 1 | 7 | 15:00 | 160 | -2.3 | 0.5 | -4.2 | -2.9 | -0.2 | 2.5 | -0.1 | 2 | -0.2 | 1.6 | -0.7 | 0.9 | 1.4 | 0.4 | 2.1 | 1.9 | 0.3 | 0.1 | 1.4 | 0.1 | 0.3 | 0.8 | 0 | 4.821 | 35.983 | 2.336 | 17.403 | 4.64 | 398.095 | 203.062 | 2019-09-06 | 160 | 1.815 | 45.889 | 32.026 | 0.446 | 264.962 | 390.845
2019 | 1 | 7 | 16:00 | 161 | -2.1 | 0.7 | -3.7 | -2.6 | 0 | 2.1 | -0.1 | 2 | -0.2 | 1.6 | -0.7 | 0.9 | 1.4 | 0.4 | 2.1 | 1.9 | 0.3 | 0.1 | 1.4 | 0.1 | 0.3 | 0.8 | 0 | 4.814 | 36.071 | 2.33 | 17.381 | 4.65 | 403.077 | 203.654 | 2019-10-06 | 161 | 1.615 | 44.971 | 32.083 | 0.362 | 256.91 | 336.158
2019 | 1 | 7 | 17:00 | 162 | -1.9 | 0.7 | -3.4 | -2.3 | 0.1 | 1.7 | 0 | 2 | -0.2 | 1.6 | -0.7 | 0.9 | 1.4 | 0.4 | 2.1 | 1.9 | 0.3 | 0.1 | 1.4 | 0.1 | 0.3 | 0.8 | 0 | 4.806 | 36.158 | 2.324 | 17.378 | 4.65 | 396.404 | 203.396 | 2019-11-06 | 162 | 1.48 | 45.278 | 31.724 | 0.315 | 250.855 | 308.046
2019 | 1 | 7 | 18:00 | 163 | -1.7 | 0.7 | -3.2 | -2.3 | 0.1 | 1.7 | -0.1 | 2 | -0.2 | 1.6 | -0.7 | 0.9 | 1.4 | 0.4 | 2.1 | 1.9 | 0.3 | 0.1 | 1.4 | 0.1 | 0.3 | 0.8 | 0 | 4.798 | 36.214 | 2.324 | 17.356 | 4.65 | 370.226 | 203.14 | 2019-12-06 | 163 | 1.406 | 46.675 | 31.987 | 0.379 | 241.709 | 276.517
2019 | 1 | 7 | 19:00 | 164 | -1.5 | 0.7 | -3.1 | -2.3 | 0.2 | 1.7 | -0.1 | 2 | -0.1 | 1.7 | -0.7 | 0.9 | 1.5 | 0.4 | 2.1 | 1.9 | 0.3 | 0.1 | 1.5 | 0.1 | 0.3 | 0.9 | 0 | 4.79 | 36.27 | 2.324 | 17.354 | 4.65 | 353.771 | 203.367 | 6/13/2019 | 164 | 1.455 | 47.901 | 32.323 | 0.485 | 246.363 | 256.757
2019 | 1 | 7 | 20:00 | 165 | -1.1 | 0.8 | -3 | -2.2 | 0.3 | 1.6 | 0 | 2 | -0.1 | 1.7 | -0.7 | 0.9 | 1.5 | 0.4 | 2.1 | 1.9 | 0.3 | 0.1 | 1.5 | 0.1 | 0.3 | 0.8 | 0 | 4.782 | 36.327 | 2.318 | 17.371 | 4.65 | 363.85 | 202.869 | 6/14/2019 | 165 | 1.662 | 47.79 | 32.577 | 0.706 | 249.757 | 314.108
2019 | 1 | 7 | 21:00 | 166 | -1 | 0.6 | -3 | -2.1 | 0.2 | 1.1 | -0.1 | 2 | -0.2 | 1.8 | -0.7 | 0.9 | 1.4 | 0.4 | 2.1 | 1.9 | 0.3 | 0.1 | 1.4 | 0.1 | 0.3 | 0.8 | 0 | 4.774 | 36.415 | 2.318 | 17.349 | 4.65 | 353.106 | 202.975 | 6/15/2019 | 166 | 1.605 | 46.74 | 32.399 | 0.959 | 244.693 | 289.911
2019 | 1 | 7 | 22:00 | 167 | -1.1 | 0.5 | -3 | -2.2 | 0.2 | 0.6 | -0.1 | 2 | -0.2 | 1.7 | -0.7 | 0.9 | 1.4 | 0.4 | 2.1 | 1.9 | 0.3 | 0.1 | 1.4 | 0.1 | 0.3 | 0.9 | 0 | 4.766 | 36.439 | 2.317 | 17.347 | 4.65 | 326.028 | 202.84 | 6/16/2019 | 167 | 1.557 | 47.809 | 32.206 | 1.074 | 248.709 | 293.116
2019 | 1 | 7 | 23:00 | 168 | -1.2 | 0.2 | -3 | -2.4 | 0.1 | 0.6 | 0 | 2 | -0.2 | 1.8 | -0.7 | 0.9 | 1.4 | 0.4 | 2.2 | 1.9 | 0.3 | 0.1 | 1.4 | 0.1 | 0.3 | 0.8 | 0 | 4.758 | 36.463 | 2.312 | 17.344 | 4.66 | 364.221 | 202.222 | 6/17/2019 | 168 | 1.668 | 48.388 | 32.094 | 1.113 | 251.223 | 320.585
2019 | 1 | 8 | 0:00 | 169 | -1.2 | -0.2 | -3 | -2.7 | -0.1 | 0.8 | -0.1 | 2 | -0.2 | 1.8 | -0.8 | 0.9 | 1.4 | 0.4 | 2.2 | 1.9 | 0.3 | 0.1 | 1.4 | 0.1 | 0.3 | 0.8 | 0 | 4.75 | 36.519 | 2.311 | 17.362 | 4.66 | 374.741 | 202.087 | 6/18/2019 | 169 | 1.951 | 47.841 | 31.973 | 1.105 | 250.833 | 338.563
2019 | 1 | 8 | 1:00 | 170 | -1.5 | -0.5 | -3 | -2.9 | -0.6 | 0.9 | -0.1 | 2 | -0.2 | 1.8 | -0.8 | 0.9 | 1.4 | 0.4 | 2.2 | 1.9 | 0.3 | 0.1 | 1.4 | 0.1 | 0.3 | 0.9 | 0 | 4.742 | 36.608 | 2.311 | 17.34 | 4.66 | 351.395 | 201.591 | 6/19/2019 | 170 | 1.452 | 47.2 | 31.505 | 1.057 | 250.062 | 301.834
2019 | 1 | 8 | 2:00 | 171 | -1.7 | -0.6 | -3.1 | -3 | -1.5 | 1 | -0.1 | 2 | -0.1 | 1.8 | -0.8 | 0.9 | 1.4 | 0.4 | 2.2 | 2 | 0.3 | 0.1 | 1.4 | 0.1 | 0.3 | 0.9 | 0 | 4.735 | 36.697 | 2.305 | 17.337 | 4.66 | 371.531 | 201.577 | 6/20/2019 | 171 | 1.226 | 46.45 | 31.113 | 0.965 | 253.352 | 293.657
2019 | 1 | 8 | 3:00 | 172 | -1.9 | -0.6 | -3.1 | -3 | -1.9 | 0.8 | -0.1 | 2 | -0.2 | 1.8 | -0.7 | 0.9 | 1.4 | 0.4 | 2.2 | 2 | 0.3 | 0.1 | 1.4 | 0.1 | 0.3 | 0.9 | 0 | 4.727 | 36.753 | 2.305 | 17.355 | 4.66 | 363.645 | 201.322 | 6/21/2019 | 172 | 1.116 | 45.477 | 31.004 | 0.846 | 256.601 | 330.591
2019 | 1 | 8 | 4:00 | 173 | -2.1 | -0.6 | -3.2 | -2.9 | -2.3 | 0.8 | -0.1 | 2 | -0.2 | 1.9 | -0.7 | 0.9 | 1.4 | 0.4 | 2.2 | 2 | 0.3 | 0.1 | 1.4 | 0.1 | 0.3 | 0.9 | 0 | 4.719 | 36.778 | 2.299 | 17.333 | 4.66 | 356.774 | 201.308 | 6/22/2019 | 173 | 1.051 | 44.028 | 30.87 | 0.704 | 252.797 | 404.534
2019 | 1 | 8 | 5:00 | 174 | -2.4 | -0.6 | -3.2 | -2.7 | -2.6 | 0.7 | -0.1 | 2 | -0.2 | 1.9 | -0.6 | 0.9 | 1.4 | 0.4 | 2.2 | 2 | 0.3 | 0.1 | 1.4 | 0.1 | 0.3 | 0.9 | 0 | 4.711 | 36.867 | 2.299 | 17.33 | 4.66 | 361.361 | 201.174 | 6/23/2019 | 174 | 0.996 | 42.766 | 30.271 | 0.587 | 247.571 | 348.117
2019 | 1 | 8 | 6:00 | 175 | -2.5 | -0.6 | -3 | -2.5 | -2.8 | 0.6 | -0.1 | 2 | -0.2 | 1.9 | -0.5 | 0.9 | 1.4 | 0.4 | 2.2 | 2 | 0.3 | 0.1 | 1.4 | 0.1 | 0.3 | 0.8 | 0 | 4.703 | 36.891 | 2.299 | 17.348 | 4.66 | 352.615 | 201.159 | 6/24/2019 | 175 | 0.957 | 42.077 | 29.7 | 0.547 | 244.901 | 369.372
2019 | 1 | 8 | 7:00 | 176 | -2.6 | -0.8 | -3.1 | -2.4 | -2.9 | 0.4 | -0.1 | 2.1 | -0.2 | 1.9 | -0.5 | 0.9 | 1.4 | 0.4 | 2.2 | 2 | 0.3 | 0.1 | 1.4 | 0.1 | 0.3 | 0.8 | 0 | 4.695 | 36.948 | 2.293 | 17.326 | 4.67 | 367.107 | 201.265 | 6/25/2019 | 176 | 0.935 | 41.182 | 29.386 | 0.463 | 244.023 | 332.808
2019 | 1 | 8 | 8:00 | 177 | -2.7 | -1 | -3 | -2.5 | -2.8 | 0.2 | -0.1 | 2.1 | -0.2 | 1.9 | -0.5 | 0.9 | 1.4 | 0.4 | 2.2 | 2 | 0.3 | 0.1 | 1.4 | 0.1 | 0.3 | 0.8 | 0 | 4.687 | 37.005 | 2.293 | 17.303 | 4.67 | 398.231 | 201.011 | 6/26/2019 | 177 | 0.92 | 40.767 | 29.063 | 0.381 | 243.37 | 304.675
2019 | 1 | 8 | 9:00 | 178 | -2.7 | -1.1 | -2.9 | -2.2 | -2.7 | 0 | -0.1 | 2.1 | -0.2 | 1.9 | -0.5 | 0.9 | 1.4 | 0.4 | 2.2 | 2 | 0.3 | 0.1 | 1.4 | 0.1 | 0.3 | 0.8 | -0.1 | 4.679 | 37.061 | 2.287 | 17.321 | 4.67 | 387.183 | 201.116 | 6/27/2019 | 178 | 0.968 | 41.058 | 28.651 | 0.36 | 235.442 | 336.239
2019 | 1 | 8 | 10:00 | 179 | -2.6 | -1 | -2.8 | -2.1 | -2.7 | -0.1 | 0 | 2.1 | -0.2 | 1.9 | -0.5 | 0.9 | 1.5 | 0.4 | 2.2 | 2 | 0.3 | 0.1 | 1.5 | 0.1 | 0.3 | 0.8 | 0 | 4.672 | 37.118 | 2.287 | 17.319 | 4.67 | 386.588 | 201.462 | 6/28/2019 | 179 | 0.972 | 39.903 | 28.277 | 0.352 | 215.95 | 357.168
2019 | 1 | 8 | 11:00 | 180 | -2.5 | -0.9 | -2.5 | -2 | -2.6 | -0.3 | -0.1 | 2.1 | -0.2 | 1.9 | -0.5 | 0.9 | 1.5 | 0.4 | 2.2 | 2 | 0.3 | 0.1 | 1.5 | 0.1 | 0.4 | 0.8 | 0 | 4.664 | 37.175 | 2.281 | 17.296 | 4.67 | 394.993 | 200.968 | 6/29/2019 | 180 | 0.926 | 37.405 | 28.757 | 0.338 | 228.87 | 343.684
2019 | 1 | 8 | 12:00 | 181 | -2.2 | -0.9 | -2.4 | -2 | -2.5 | -0.4 | -0.1 | 2.1 | -0.2 | 2 | -0.5 | 0.9 | 1.5 | 0.4 | 2.2 | 2 | 0.3 | 0.1 | 1.5 | 0.1 | 0.4 | 0.8 | 0 | 4.656 | 37.233 | 2.281 | 17.294 | 4.67 | 387.613 | 201.073 | 6/30/2019 | 181 | 0.871 | 37.287 | 28.666 | 0.311 | 237.409 | 314.675
2019 | 1 | 8 | 13:00 | 182 | -2.1 | -1 | -2.3 | -2 | -2.4 | -0.5 | -0.1 | 2.1 | -0.2 | 2 | -0.5 | 0.9 | 1.5 | 0.4 | 2.2 | 2 | 0.3 | 0.1 | 1.5 | 0.1 | 0.3 | 0.8 | 0 | 4.648 | 37.257 | 2.275 | 17.292 | 4.67 | 383.496 | 200.939 | 2019-01-07 | 182 | 0.845 | 36.623 | 29.248 | 0.279 | 251.759 | 322.892
2019 | 1 | 8 | 14:00 | 183 | -2.2 | -1.2 | -2.3 | -2.3 | -2.5 | -0.6 | -0.1 | 2.1 | -0.2 | 2 | -0.5 | 0.9 | 1.5 | 0.4 | 2.2 | 2 | 0.3 | 0.1 | 1.5 | 0.1 | 0.3 | 0.8 | 0 | 4.64 | 37.281 | 2.275 | 17.269 | 4.67 | 401.983 | 200.805 | 2019-02-07 | 183 | 0.842 | 36.191 | 28.811 | 0.245 | 245.199 | 351.378
2019 | 1 | 8 | 15:00 | 184 | -2.2 | -1.5 | -2.4 | -2.3 | -2.5 | -0.5 | -0.1 | 2.1 | -0.2 | 2 | -0.4 | 0.9 | 1.5 | 0.4 | 2.2 | 2 | 0.3 | 0.1 | 1.5 | 0.1 | 0.4 | 0.8 | 0 | 4.632 | 37.306 | 2.269 | 17.267 | 4.68 | 377.161 | 200.791 | 2019-03-07 | 184 | 0.825 | 36.485 | 28.208 | 0.225 | 232.068 | 427.896
2019 | 1 | 8 | 16:00 | 185 | -2.3 | -1.7 | -2.4 | -2.3 | -2.7 | -0.7 | -0.1 | 2.1 | -0.2 | 1.9 | -0.3 | 0.9 | 1.5 | 0.4 | 2.2 | 2 | 0.3 | 0.1 | 1.5 | 0.1 | 0.4 | 0.8 | 0 | 4.625 | 37.363 | 2.269 | 17.285 | 4.68 | 358.206 | 200.777 | 2019-04-07 | 185 | 0.802 | 35.618 | 28.049 | 0.203 | 225.8 | 389.218
2019 | 1 | 8 | 17:00 | 186 | -2.5 | -2 | -2.5 | -2.5 | -2.8 | -0.9 | -0.1 | 2.1 | -0.2 | 1.8 | -0.3 | 0.9 | 1.5 | 0.4 | 2.2 | 2 | 0.3 | 0.1 | 1.5 | 0.1 | 0.4 | 0.8 | 0 | 4.617 | 37.42 | 2.263 | 17.282 | 4.68 | 354.952 | 200.882 | 2019-05-07 | 186 | 0.824 | 35.481 | 28.422 | 0.184 | 230.728 | 328.919
2019 | 1 | 8 | 18:00 | 187 | -2.8 | -2.2 | -2.8 | -2.8 | -2.9 | -1 | -0.1 | 2.1 | -0.2 | 1.8 | -0.3 | 0.9 | 1.4 | 0.4 | 2.2 | 2 | 0.3 | 0.1 | 1.4 | 0.1 | 0.4 | 0.9 | 0 | 4.609 | 37.478 | 2.263 | 17.28 | 4.68 | 340.896 | 200.629 | 2019-06-07 | 187 | 0.908 | 36.27 | 27.573 | 0.194 | 219.927 | 387.721
2019 | 1 | 8 | 19:00 | 188 | -3 | -2.4 | -3.1 | -3.1 | -3 | -1.3 | -0.1 | 2.1 | -0.1 | 1.8 | -0.3 | 0.9 | 1.5 | 0.4 | 2.2 | 2 | 0.3 | 0.1 | 1.5 | 0.1 | 0.4 | 0.9 | 0 | 4.601 | 37.535 | 2.263 | 17.278 | 4.68 | 314.741 | 200.734 | 2019-07-07 | 188 | 0.935 | 35.625 | 27.576 | 0.215 | 217.734 | 326.316
2019 | 1 | 8 | 20:00 | 189 | -2.9 | -2.6 | -3.5 | -3.4 | -3.1 | -1.5 | -0.1 | 2.1 | -0.1 | 1.8 | -0.3 | 0.9 | 1.4 | 0.4 | 2.2 | 2 | 0.3 | 0.1 | 1.4 | 0.1 | 0.4 | 0.9 | 0 | 4.593 | 37.593 | 2.262 | 17.275 | 4.68 | 291.071 | 200.6 | 2019-08-07 | 189 | 0.979 | 36.03 | 27.285 | 0.25 | 212.654 | 336.745
2019 | 1 | 8 | 21:00 | 190 | -3 | -2.9 | -3.8 | -3.6 | -3.3 | -1.6 | -0.1 | 2.1 | 0 | 1.8 | -0.3 | 0.9 | 1.4 | 0.4 | 2.2 | 2 | 0.3 | 0.1 | 1.4 | 0.1 | 0.4 | 0.9 | 0 | 4.586 | 37.65 | 2.257 | 17.293 | 4.68 | 292.733 | 200.347 | 2019-09-07 | 190 | 1.029 | 36.327 | 26.724 | 0.3 | 201.364 | 308.498
2019 | 1 | 8 | 22:00 | 191 | -3 | -3.1 | -4 | -3.9 | -3.4 | -1.7 | -0.1 | 2.1 | -0.1 | 1.8 | -0.2 | 0.9 | 1.4 | 0.4 | 2.2 | 2 | 0.3 | 0.1 | 1.4 | 0.1 | 0.4 | 1.1 | 0 | 4.578 | 37.741 | 2.256 | 17.271 | 4.68 | 277.104 | 200.333 | 2019-10-07 | 191 | 0.954 | 35.363 | 26.835 | 0.354 | 200.676 | 314.789
2019 | 1 | 8 | 23:00 | 192 | -3.1 | -3.5 | -4.1 | -4.2 | -3.7 | -1.8 | -0.1 | 2.1 | -0.2 | 1.8 | -0.2 | 0.9 | 1.4 | 0.4 | 2.2 | 2 | 0.3 | 0.1 | 1.4 | 0.1 | 0.4 | 1 | 0 | 4.57 | 37.832 | 2.251 | 17.268 | 4.69 | 288.661 | 200.318 | 2019-11-07 | 192 | 0.942 | 34.67 | 26.801 | 0.396 | 200.353 | 286.434
2019 | 1 | 9 | 0:00 | 193 | -3.3 | -3.7 | -4.3 | -4.5 | -3.9 | -2 | 0 | 2.1 | -0.2 | 1.8 | -0.1 | 0.9 | 1.4 | 0.4 | 2.2 | 2 | 0.3 | 0.1 | 1.4 | 0.1 | 0.4 | 1 | 0 | 4.562 | 37.89 | 2.25 | 17.266 | 4.69 | 296.05 | 200.543 | 2019-12-07 | 193 | 0.902 | 34.155 | 26.685 | 0.439 | 202.221 | 307.381
2019 | 1 | 9 | 1:00 | 194 | -3.4 | -3.9 | -4.4 | -4.8 | -4.2 | -2.1 | -0.1 | 2.1 | -0.2 | 1.8 | -0.1 | 0.9 | 1.4 | 0.4 | 2.2 | 1.9 | 0.3 | 0.1 | 1.4 | 0.1 | 0.4 | 1 | 0 | 4.554 | 37.947 | 2.25 | 17.263 | 4.69 | 301.135 | 200.648 | 7/13/2019 | 194 | 0.822 | 33.445 | 26.694 | 0.469 | 200.891 | 297.189
2019 | 1 | 9 | 2:00 | 195 | -3.6 | -4 | -4.5 | -4.8 | -4.5 | -2.4 | -0.1 | 2.1 | -0.2 | 2 | 0 | 0.9 | 1.4 | 0.4 | 2.2 | 1.9 | 0.3 | 0.1 | 1.4 | 0.1 | 0.4 | 1 | 0 | 4.547 | 37.972 | 2.244 | 17.241 | 4.69 | 307.297 | 200.873 | 7/14/2019 | 195 | 0.771 | 33.575 | 26.489 | 0.471 | 198.84 | 283.289
2019 | 1 | 9 | 3:00 | 196 | -3.9 | -4 | -4.6 | -4.9 | -4.6 | -2.5 | -0.1 | 2.1 | -0.2 | 2 | 0.1 | 0.9 | 1.4 | 0.4 | 2.2 | 1.9 | 0.2 | 0.1 | 1.4 | 0.1 | 0.4 | 1 | 0 | 4.539 | 37.997 | 2.239 | 17.259 | 4.69 | 305.551 | 201.218 | 7/15/2019 | 196 | 0.737 | 33.282 | 26.393 | 0.481 | 198.236 | 287.037
2019 | 1 | 9 | 4:00 | 197 | -4.1 | -4 | -4.7 | -4.9 | -4.8 | -2.6 | -0.1 | 2.1 | -0.1 | 2 | 0 | 0.9 | 1.4 | 0.4 | 2.3 | 1.9 | 0.2 | 0.1 | 1.4 | 0.1 | 0.4 | 0.9 | 0 | 4.531 | 38.055 | 2.239 | 17.256 | 4.69 | 312.1 | 201.563 | 7/16/2019 | 197 | 0.739 | 33.102 | 26.292 | 0.502 | 200.231 | 277.001
2019 | 1 | 9 | 5:00 | 198 | -4.3 | -3.9 | -5 | -4.9 | -5 | -2.9 | -0.1 | 2.1 | -0.1 | 2.1 | 0 | 0.9 | 1.4 | 0.4 | 2.3 | 1.9 | 0.3 | 0.1 | 1.4 | 0.1 | 0.4 | 0.9 | 0 | 4.523 | 38.113 | 2.233 | 17.254 | 4.69 | 334.757 | 201.669 | 7/17/2019 | 198 | 0.731 | 33.386 | 25.888 | 0.526 | 194.601 | 290.01
2019 | 1 | 9 | 6:00 | 199 | -4.4 | -4 | -5.2 | -5.1 | -5.1 | -3 | -0.1 | 2.1 | -0.1 | 2.1 | 0 | 0.9 | 1.4 | 0.4 | 2.3 | 1.9 | 0.2 | 0.1 | 1.4 | 0.1 | 0.4 | 0.9 | 0 | 4.515 | 38.238 | 2.233 | 17.252 | 4.69 | 351.916 | 201.775 | 7/18/2019 | 199 | 0.733 | 32.962 | 25.44 | 0.53 | 189.002 | 313.717
2019 | 1 | 9 | 7:00 | 200 | -4.6 | -4.2 | -5.1 | -5.1 | -5.3 | -3 | -0.1 | 2.1 | -0.1 | 2.1 | 0 | 0.9 | 1.4 | 0.4 | 2.3 | 1.9 | 0.2 | 0.1 | 1.4 | 0.1 | 0.3 | 0.8 | 0 | 4.508 | 38.464 | 2.232 | 17.27 | 4.7 | 343.179 | 201.881 | 7/19/2019 | 200 | 0.709 | 31.865 | 25.475 | 0.494 | 186.242 | 305.379
2019 | 1 | 9 | 8:00 | 201 | -4.6 | -4.4 | -5.1 | -5 | -5.6 | -3 | -0.1 | 2.1 | -0.1 | 2.1 | -0.2 | 0.9 | 1.4 | 0.4 | 2.3 | 1.9 | 0.2 | 0.1 | 1.4 | 0.1 | 0.3 | 0.8 | 0 | 4.5 | 38.589 | 2.227 | 17.287 | 4.7 | 355.35 | 202.227 | 7/20/2019 | 201 | 0.634 | 31.462 | 25.48 | 0.44 | 191.049 | 286.45
2019 | 1 | 9 | 9:00 | 202 | -4.6 | -4.2 | -5 | -4.9 | -5.7 | -3.1 | -0.1 | 2.1 | -0.1 | 2.1 | -0.4 | 0.9 | 1.5 | 0.4 | 2.3 | 1.9 | 0.2 | 0.1 | 1.5 | 0.1 | 0.3 | 0.8 | 0 | 4.492 | 38.614 | 2.226 | 17.265 | 4.7 | 366.068 | 202.213 | 7/21/2019 | 202 | 0.593 | 31.812 | 25.305 | 0.383 | 194.99 | 254.225
2019 | 1 | 9 | 10:00 | 203 | -4.6 | -4 | -4.9 | -4.7 | -6.4 | -2.9 | 0 | 2.1 | -0.1 | 2.1 | -0.3 | 0.9 | 1.5 | 0.4 | 2.3 | 1.9 | 0.3 | 0.1 | 1.5 | 0.1 | 0.3 | 0.9 | 0 | 4.484 | 38.673 | 2.221 | 17.283 | 4.7 | 366.857 | 201.958 | 7/22/2019 | 203 | 0.558 | 32.049 | 25.15 | 0.345 | 195.272 | 281.185
2019 | 1 | 9 | 11:00 | 204 | -4.5 | -3.5 | -4.9 | -4.5 | -6.7 | -2.7 | 0 | 2.1 | -0.1 | 2.1 | -0.4 | 0.9 | 1.5 | 0.4 | 2.3 | 1.9 | 0.3 | 0.1 | 1.5 | 0.1 | 0.3 | 0.8 | 0 | 4.477 | 38.664 | 2.215 | 17.26 | 4.7 | 364.8 | 202.064 | 7/23/2019 | 204 | 0.565 | 31.852 | 24.909 | 0.316 | 192.025 | 285.83
2019 | 1 | 9 | 12:00 | 205 | -4.7 | -3.3 | -4.9 | -4.4 | -6.2 | -2.4 | 0 | 2.1 | -0.1 | 2.2 | -0.4 | 0.9 | 1.5 | 0.4 | 2.3 | 1.9 | 0.3 | 0.1 | 1.5 | 0.1 | 0.3 | 0.8 | 0 | 4.469 | 38.656 | 2.209 | 17.258 | 4.7 | 360.761 | 201.809 | 7/24/2019 | 205 | 0.573 | 31.575 | 24.659 | 0.287 | 189.995 | 299.527
2019 | 1 | 9 | 13:00 | 206 | -4.8 | -3.3 | -4.9 | -4.4 | -6.5 | -2.2 | 0 | 2.1 | -0.1 | 2.2 | -0.4 | 0.9 | 1.5 | 0.4 | 2.3 | 1.9 | 0.3 | 0.1 | 1.5 | 0.1 | 0.3 | 0.8 | 0 | 4.461 | 38.613 | 2.209 | 17.256 | 4.7 | 356.004 | 201.914 | 7/25/2019 | 206 | 0.548 | 31.782 | 24.316 | 0.259 | 187.697 | 274.52
2019 | 1 | 9 | 14:00 | 207 | -4.8 | -3.3 | -5 | -4.4 | -6.5 | -2.2 | 0 | 2.1 | -0.1 | 2.2 | -0.5 | 0.9 | 1.5 | 0.4 | 2.3 | 1.9 | 0.3 | 0.1 | 1.5 | 0.1 | 0.3 | 0.8 | 0 | 4.453 | 38.605 | 2.203 | 17.273 | 4.7 | 354.42 | 201.9 | 7/26/2019 | 207 | 0.581 | 31.718 | 24.089 | 0.228 | 187.341 | 249.873
2019 | 1 | 9 | 15:00 | 208 | -4.8 | -3.4 | -5.1 | -4.5 | -6.1 | -1.3 | -0.1 | 2.1 | 0 | 2.2 | -0.5 | 0.9 | 1.5 | 0.4 | 2.3 | 1.9 | 0.2 | 0.1 | 1.5 | 0.1 | 0.3 | 0.8 | 0 | 4.446 | 38.562 | 2.198 | 17.251 | 4.71 | 354.395 | 201.765 | 7/27/2019 | 208 | 0.54 | 31.229 | 23.878 | 0.203 | 187.248 | 247.777
2019 | 1 | 9 | 16:00 | 209 | -4.8 | -3.3 | -5.2 | -4.5 | -5.4 | -0.4 | -0.1 | 2.1 | -0.1 | 2.2 | -0.5 | 0.9 | 1.5 | 0.4 | 2.3 | 1.9 | 0.2 | 0.1 | 1.5 | 0.1 | 0.3 | 0.8 | 0 | 4.438 | 38.52 | 2.192 | 17.269 | 4.71 | 357.888 | 201.751 | 7/28/2019 | 209 | 0.527 | 30.777 | 23.747 | 0.174 | 185.526 | 253.108
2019 | 1 | 9 | 17:00 | 210 | -5 | -3.2 | -5.3 | -4.6 | -5.1 | -0.4 | -0.1 | 2.1 | 0 | 2.3 | -0.6 | 0.9 | 1.5 | 0.4 | 2.3 | 1.9 | 0.2 | 0.1 | 1.5 | 0.1 | 0.3 | 0.8 | 0 | 4.43 | 38.511 | 2.192 | 17.286 | 4.71 | 364.644 | 201.977 | 7/29/2019 | 210 | 0.513 | 31.301 | 23.369 | 0.141 | 183.042 | 243.279
2019 | 1 | 9 | 18:00 | 211 | -5 | -3.3 | -5.2 | -4.6 | -5 | -0.9 | 0 | 2.1 | 0 | 2.2 | -0.6 | 0.9 | 1.4 | 0.4 | 2.3 | 1.9 | 0.2 | 0.1 | 1.4 | 0.1 | 0.3 | 0.8 | 0 | 4.422 | 38.502 | 2.186 | 17.284 | 4.71 | 376.639 | 202.203 | 7/30/2019 | 211 | 0.493 | 30.481 | 23.093 | 0.133 | 180.081 | 238.573
2019 | 1 | 9 | 19:00 | 212 | -5 | -3.3 | -5.2 | -4.7 | -4.8 | -1.6 | 0 | 2.1 | -0.1 | 2.2 | -0.7 | 0.9 | 1.4 | 0.4 | 2.3 | 1.9 | 0.2 | 0.1 | 1.4 | 0.1 | 0.3 | 0.9 | 0 | 4.415 | 38.527 | 2.186 | 17.262 | 4.71 | 376.612 | 202.069 | 7/31/2019 | 212 | 0.492 | 29.675 | 22.865 | 0.134 | 173.117 | 263.439
2019 | 1 | 9 | 20:00 | 213 | -5 | -3.1 | -5.2 | -4.7 | -4.9 | -1.9 | -0.1 | 2.1 | -0.1 | 2 | -0.6 | 0.9 | 1.5 | 0.4 | 2.3 | 1.9 | 0.2 | 0.1 | 1.5 | 0.1 | 0.3 | 0.9 | 0 | 4.407 | 38.551 | 2.18 | 17.239 | 4.71 | 387.02 | 201.934 | 2019-01-08 | 213 | 0.492 | 28.898 | 23.067 | 0.137 | 178.494 | 236.804
2019 | 1 | 9 | 21:00 | 214 | -5 | -3.1 | -5.2 | -4.7 | -4.7 | -1.6 | -0.1 | 2.1 | -0.1 | 2 | -0.5 | 0.9 | 1.5 | 0.4 | 2.3 | 1.9 | 0.2 | 0.1 | 1.5 | 0.1 | 0.3 | 0.8 | 0 | 4.399 | 38.576 | 2.18 | 17.257 | 4.71 | 375.286 | 201.799 | 2019-02-08 | 214 | 0.566 | 28.977 | 22.754 | 0.145 | 177.933 | 230.902
2019 | 1 | 9 | 22:00 | 215 | -4.9 | -3.2 | -5.3 | -4.8 | -4.5 | -1.7 | -0.1 | 2.1 | -0.1 | 2.3 | -0.4 | 0.9 | 1.5 | 0.4 | 2.3 | 1.9 | 0.2 | 0.1 | 1.5 | 0.1 | 0.3 | 0.8 | 0 | 4.391 | 38.567 | 2.174 | 17.235 | 4.71 | 352.283 | 201.905 | 2019-03-08 | 215 | 0.526 | 29.045 | 22.324 | 0.148 | 173.418 | 225.31
2019 | 1 | 9 | 23:00 | 216 | -4.9 | -3.1 | -5.3 | -4.8 | -3.3 | -2.2 | -0.1 | 2.1 | -0.1 | 1.9 | -0.3 | 0.9 | 1.5 | 0.4 | 2.3 | 1.9 | 0.2 | 0.1 | 1.5 | 0.1 | 0.3 | 0.9 | 0 | 4.384 | 38.524 | 2.169 | 17.232 | 4.71 | 342.04 | 201.77 | 2019-04-08 | 216 | 0.491 | 28.381 | 22.394 | 0.16 | 173.562 | 231.467
2019 | 1 | 10 | 0:00 | 217 | -4.9 | -2.8 | -5.4 | -4.9 | -3.6 | -2.1 | -0.1 | 2.1 | -0.1 | 1.9 | -0.2 | 0.9 | 1.5 | 0.4 | 2.3 | 1.9 | 0.2 | 0.1 | 1.5 | 0.1 | 0.3 | 0.9 | 0 | 4.376 | 38.583 | 2.169 | 17.23 | 4.72 | 383.38 | 201.636 | 2019-05-08 | 217 | 0.477 | 27.599 | 22.367 | 0.153 | 172.451 | 246.355
2019 | 1 | 10 | 1:00 | 218 | -5 | -2.5 | -5.5 | -4.8 | -3.9 | -2.3 | -0.1 | 2.1 | -0.1 | 2 | -0.2 | 0.9 | 1.5 | 0.4 | 2.3 | 1.9 | 0.2 | 0.1 | 1.5 | 0.1 | 0.3 | 1 | 0 | 4.368 | 38.641 | 2.163 | 17.228 | 4.72 | 377.303 | 201.622 | 2019-06-08 | 218 | 0.514 | 27.185 | 22.387 | 0.159 | 173.453 | 232.502
2019 | 1 | 10 | 2:00 | 219 | -5 | -2.5 | -5.7 | -4.7 | -4.1 | -2.5 | -0.1 | 2.1 | -0.1 | 2 | -0.2 | 0.9 | 1.5 | 0.4 | 2.3 | 1.9 | 0.2 | 0.1 | 1.5 | 0.1 | 0.3 | 1 | 0 | 4.361 | 38.768 | 2.163 | 17.225 | 4.72 | 362.397 | 201.487 | 2019-07-08 | 219 | 0.671 | 28.207 | 22.53 | 0.183 | 175.352 | 220.627
2019 | 1 | 10 | 3:00 | 220 | -4.8 | -2.5 | -6 | -4.3 | -4.4 | -2.6 | -0.1 | 2.1 | -0.1 | 2.1 | -0.2 | 0.9 | 1.5 | 0.4 | 2.3 | 1.9 | 0.3 | 0.1 | 1.5 | 0.1 | 0.2 | 0.9 | 0 | 4.353 | 38.827 | 2.157 | 17.223 | 4.72 | 368.459 | 201.593 | 2019-08-08 | 220 | 0.65 | 28.443 | 22.454 | 0.211 | 175.501 | 229.121
2019 | 1 | 10 | 4:00 | 221 | -4.7 | -2.6 | -6.1 | -3.7 | -4.6 | -2.5 | -0.1 | 2.1 | -0.1 | 2 | -0.2 | 0.9 | 1.5 | 0.4 | 2.3 | 1.9 | 0.3 | 0.1 | 1.5 | 0.1 | 0.2 | 0.9 | 0 | 4.345 | 38.818 | 2.151 | 17.2 | 4.72 | 363.551 | 201.458 | 2019-09-08 | 221 | 0.614 | 28.484 | 22.68 | 0.239 | 173.437 | 248.888
2019 | 1 | 10 | 5:00 | 222 | -4.8 | -2.7 | -6.2 | -3.6 | -4.7 | -2.5 | 0 | 2.1 | -0.1 | 2.1 | -0.2 | 0.9 | 1.5 | 0.4 | 2.3 | 1.9 | 0.3 | 0.1 | 1.5 | 0.1 | 0.2 | 0.9 | 0 | 4.337 | 38.774 | 2.146 | 17.218 | 4.72 | 356.77 | 201.204 | 2019-10-08 | 222 | 0.632 | 28.897 | 22.666 | 0.263 | 176.276 | 234.218
2019 | 1 | 10 | 6:00 | 223 | -4.5 | -3 | -6.2 | -3.8 | -4.8 | -2.4 | -0.1 | 2.1 | -0.1 | 2.1 | -0.2 | 0.9 | 1.5 | 0.4 | 2.3 | 1.9 | 0.3 | 0.1 | 1.5 | 0.1 | 0.2 | 0.9 | 0 | 4.33 | 38.731 | 2.146 | 17.196 | 4.72 | 366.742 | 201.19 | 2019-11-08 | 223 | 0.668 | 29.62 | 22.844 | 0.32 | 178.691 | 227.989
2019 | 1 | 10 | 7:00 | 224 | -4.6 | -3.2 | -6.3 | -3.9 | -5 | -2.3 | -0.1 | 2.1 | -0.1 | 2.2 | -0.3 | 0.9 | 1.5 | 0.4 | 2.3 | 1.9 | 0.2 | 0 | 1.5 | 0.1 | 0.2 | 0.8 | 0 | 4.322 | 38.654 | 2.14 | 17.213 | 4.72 | 399.046 | 201.295 | 2019-12-08 | 224 | 0.711 | 29.935 | 22.782 | 0.397 | 179.04 | 228.209
2019 | 1 | 10 | 8:00 | 225 | -4.7 | -3.4 | -6.5 | -4.1 | -5 | -2.3 | -0.1 | 2.1 | -0.2 | 2.2 | -0.3 | 0.9 | 1.5 | 0.4 | 2.3 | 1.9 | 0.3 | 0 | 1.5 | 0.1 | 0.2 | 0.8 | 0 | 4.314 | 38.611 | 2.134 | 17.191 | 4.72 | 407.621 | 201.281 | 8/13/2019 | 225 | 0.698 | 30.668 | 22.781 | 0.514 | 179.627 | 236.336
2019 | 1 | 10 | 9:00 | 226 | -4.5 | -3.7 | -6.4 | -4.2 | -5 | -2.4 | -0.1 | 2.1 | -0.1 | 2.1 | -0.3 | 0.9 | 1.5 | 0.4 | 2.3 | 1.9 | 0.3 | 0 | 1.5 | 0.1 | 0.2 | 0.9 | 0 | 4.307 | 38.602 | 2.129 | 17.189 | 4.73 | 402.297 | 201.507 | 8/14/2019 | 226 | 0.688 | 29.79 | 22.827 | 0.63 | 182.553 | 269.219
2019 | 1 | 10 | 10:00 | 227 | -4.3 | -3.6 | -6 | -4.2 | -4.9 | -2.6 | -0.1 | 2.1 | -0.2 | 2.1 | -0.3 | 0.9 | 1.5 | 0.4 | 2.3 | 1.8 | 0.3 | 0 | 1.5 | 0.1 | 0.2 | 0.9 | 0 | 4.299 | 38.559 | 2.123 | 17.146 | 4.73 | 402.268 | 201.372 | 8/15/2019 | 227 | 0.639 | 29.49 | 22.646 | 0.739 | 181.014 | 268.448
2019 | 1 | 10 | 11:00 | 228 | -4.5 | -3.4 | -5.6 | -4.1 | -4.8 | -2.8 | 0 | 2.1 | -0.1 | 2.2 | -0.3 | 0.9 | 1.5 | 0.4 | 2.3 | 1.9 | 0.3 | 0 | 1.5 | 0.1 | 0.2 | 0.9 | 0 | 4.291 | 38.549 | 2.123 | 17.144 | 4.73 | 409 | 201.478 | 8/16/2019 | 228 | 0.623 | 29.51 | 22.069 | 0.796 | 179.215 | 248.349
2019 | 1 | 10 | 12:00 | 229 | -4.5 | -3.1 | -5.5 | -4 | -4.9 | -2.7 | 0 | 2.1 | -0.1 | 2.2 | -0.3 | 0.9 | 1.6 | 0.4 | 2.3 | 1.9 | 0.3 | 0 | 1.6 | 0.1 | 0.2 | 0.8 | 0 | 4.284 | 38.506 | 2.117 | 17.142 | 4.73 | 421.555 | 201.824 | 8/17/2019 | 229 | 0.62 | 29.379 | 21.842 | 0.797 | 181.048 | 240.014
2019 | 1 | 10 | 13:00 | 230 | -4.6 | -3.1 | -5.3 | -3.9 | -4.9 | -2.6 | 0 | 2.1 | -0.1 | 2.2 | -0.3 | 0.9 | 1.5 | 0.4 | 2.3 | 1.9 | 0.3 | 0.1 | 1.5 | 0.1 | 0.2 | 0.9 | 0 | 4.276 | 38.463 | 2.112 | 17.139 | 4.73 | 420.494 | 201.209 | 8/18/2019 | 230 | 0.612 | 29.084 | 21.523 | 0.757 | 179.572 | 217.133
2019 | 1 | 10 | 14:00 | 231 | -4.6 | -3.3 | -5.3 | -3.9 | -5.2 | -2.4 | 0 | 2.1 | -0.1 | 2.2 | -0.4 | 0.9 | 1.5 | 0.4 | 2.3 | 1.9 | 0.3 | 0.1 | 1.5 | 0.1 | 0.2 | 0.9 | 0 | 4.268 | 38.386 | 2.106 | 17.157 | 4.73 | 431.503 | 201.315 | 8/19/2019 | 231 | 0.582 | 28.45 | 21.696 | 0.693 | 182.114 | 257.844
2019 | 1 | 10 | 15:00 | 232 | -4.7 | -3.6 | -5.5 | -4 | -5.2 | -2.5 | 0 | 2.1 | -0.1 | 2.2 | -0.4 | 0.9 | 1.5 | 0.4 | 2.3 | 1.8 | 0.3 | 0.1 | 1.5 | 0.1 | 0.2 | 0.9 | 0 | 4.261 | 38.343 | 2.101 | 17.155 | 4.73 | 445.153 | 201.42 | 8/20/2019 | 232 | 0.584 | 28.02 | 21.249 | 0.605 | 180.536 | 240.385
2019 | 1 | 10 | 16:00 | 233 | -4.7 | -3.9 | -5.5 | -4.1 | -5.7 | -2.5 | 0 | 2.1 | -0.1 | 2.2 | -0.4 | 0.9 | 1.5 | 0.4 | 2.3 | 1.8 | 0.3 | 0.1 | 1.5 | 0.1 | 0.2 | 0.9 | 0 | 4.253 | 38.3 | 2.095 | 17.152 | 4.73 | 458.718 | 201.286 | 8/21/2019 | 233 | 0.603 | 27.873 | 20.919 | 0.52 | 179.534 | 208.136
2019 | 1 | 10 | 17:00 | 234 | -5 | -3.9 | -5.4 | -4.3 | -5.5 | -2.3 | 0 | 2.1 | -0.1 | 2.2 | -0.6 | 0.9 | 1.5 | 0.4 | 2.3 | 1.8 | 0.3 | 0.1 | 1.5 | 0.1 | 0.2 | 0.9 | 0 | 4.245 | 38.223 | 2.09 | 17.15 | 4.73 | 430.342 | 201.392 | 8/22/2019 | 234 | 0.619 | 27.31 | 20.893 | 0.479 | 181.451 | 248.784
2019 | 1 | 10 | 18:00 | 235 | -5 | -3.8 | -5.4 | -4.4 | -5.3 | -2.7 | 0 | 2.1 | -0.1 | 2.2 | -0.6 | 0.9 | 1.5 | 0.4 | 2.3 | 1.8 | 0.3 | 0.1 | 1.5 | 0.1 | 0.3 | 0.9 | 0 | 4.238 | 38.179 | 2.089 | 17.168 | 4.74 | 431.382 | 201.138 | 8/23/2019 | 235 | 0.628 | 26.947 | 20.93 | 0.445 | 184.608 | 234.173
2019 | 1 | 10 | 19:00 | 236 | -5.4 | -3.5 | -5.4 | -4.5 | -5.5 | -2.7 | 0 | 2.1 | -0.1 | 2.3 | -0.6 | 0.9 | 1.5 | 0.4 | 2.3 | 1.8 | 0.3 | 0.1 | 1.5 | 0.1 | 0.3 | 0.9 | 0 | 4.23 | 38.17 | 2.084 | 17.165 | 4.74 | 434.585 | 201.363 | 8/24/2019 | 236 | 0.816 | 26.753 | 20.408 | 0.412 | 183.084 | 239.203
2019 | 1 | 10 | 20:00 | 237 | -6.9 | -3.2 | -5.4 | -4.6 | -5.5 | -3.1 | 0 | 2.1 | -0.1 | 2.3 | -0.6 | 0.9 | 1.5 | 0.4 | 2.3 | 1.8 | 0.3 | 0.1 | 1.5 | 0.1 | 0.3 | 0.9 | 0 | 4.222 | 38.16 | 2.078 | 17.183 | 4.74 | 420.802 | 201.588 | 8/25/2019 | 237 | 0.829 | 26.833 | 20.153 | 0.39 | 181.495 | 203.304
2019 | 1 | 10 | 21:00 | 238 | -7.5 | -3.5 | -5.5 | -4.6 | -5.5 | -3.4 | 0 | 2.1 | -0.1 | 2.3 | -0.7 | 0.9 | 1.5 | 0.4 | 2.3 | 1.8 | 0.3 | 0.1 | 1.5 | 0.1 | 0.3 | 0.9 | 0 | 4.215 | 38.117 | 2.073 | 17.181 | 4.74 | 377.193 | 201.694 | 8/26/2019 | 238 | 0.683 | 26.322 | 20.292 | 0.362 | 183.339 | 209.593
2019 | 1 | 10 | 22:00 | 239 | -6.7 | -2.8 | -5.7 | -4.8 | -5.2 | -3.2 | 0 | 2.1 | -0.1 | 2.2 | -0.7 | 0.9 | 1.5 | 0.4 | 2.3 | 1.8 | 0.3 | 0.1 | 1.5 | 0.1 | 0.3 | 0.9 | 0 | 4.207 | 38.073 | 2.067 | 17.198 | 4.74 | 377.594 | 202.16 | 8/27/2019 | 239 | 0.628 | 26.191 | 20.047 | 0.322 | 180.906 | 192.941
2019 | 1 | 10 | 23:00 | 240 | -6.1 | -2.2 | -6 | -5.1 | -5 | -2.7 | 0 | 2.1 | -0.1 | 2.2 | -0.8 | 0.9 | 1.5 | 0.4 | 2.3 | 1.8 | 0.3 | 0.1 | 1.5 | 0.1 | 0.2 | 0.8 | 0 | 4.2 | 38.064 | 2.062 | 17.196 | 4.74 | 396.264 | 202.266 | 8/28/2019 | 240 | 0.587 | 26.234 | 19.996 | 0.289 | 182.947 | 179.808
2019 | 1 | 11 | 0:00 | 241 | -5.7 | -1.5 | -6.3 | -5.3 | -4.7 | -2.1 | 0 | 2.1 | -0.1 | 2.2 | -0.9 | 0.9 | 1.5 | 0.4 | 2.3 | 1.8 | 0.3 | 0.1 | 1.5 | 0.1 | 0.2 | 0.9 | 0 | 4.192 | 38.054 | 2.056 | 17.214 | 4.77 | 421.2 | 202.976 | 8/29/2019 | 241 | 0.568 | 26.186 | 19.997 | 0.263 | 184.681 | 175.719
2019 | 1 | 11 | 1:00 | 242 | -5.1 | -1.1 | -6.1 | -5.3 | -4.3 | -1.7 | -0.1 | 2.1 | -0.1 | 2.1 | -1 | 0.9 | 1.4 | 0.4 | 2.3 | 1.8 | 0.3 | 0.1 | 1.4 | 0.1 | 0.2 | 0.9 | 0 | 4.173 | 38.044 | 2.051 | 17.211 | 4.8 | 417.582 | 203.566 | 8/30/2019 | 242 | 0.542 | 26.093 | 20.02 | 0.242 | 183.569 | 207.388
2019 | 1 | 11 | 2:00 | 243 | -4.8 | -1.1 | -5.9 | -5.1 | -4.1 | -1.3 | -0.1 | 2.1 | -0.1 | 2 | -1 | 0.8 | 1.4 | 0.4 | 2.3 | 1.8 | 0.2 | 0.1 | 1.4 | 0.1 | 0.2 | 0.8 | 0 | 4.172 | 38.068 | 2.05 | 17.229 | 4.86 | 456.108 | 204.037 | 8/31/2019 | 243 | 0.511 | 25.944 | 19.919 | 0.238 | 181.621 | 199.737
2019 | 1 | 11 | 3:00 | 244 | -4.9 | -0.8 | -5.6 | -4.9 | -3.8 | -0.4 | -0.1 | 2.1 | -0.1 | 2 | -0.9 | 0.8 | 1.4 | 0.4 | 2.2 | 1.8 | 0.2 | 0.1 | 1.4 | 0.1 | 0.2 | 0.8 | 0 | 4.153 | 38.092 | 2.045 | 17.267 | 4.94 | 481.176 | 204.508 | 2019-01-09 | 244 | 0.51 | 26.14 | 19.974 | 0.24 | 183.957 | 183.061
2019 | 1 | 11 | 4:00 | 245 | -5 | -0.6 | -5.6 | -4.8 | -3.7 | 0.2 | -0.1 | 2.1 | -0.1 | 2 | -0.9 | 0.9 | 1.4 | 0.4 | 2.2 | 1.7 | 0.2 | 0.1 | 1.4 | 0.1 | 0.2 | 0.8 | 0 | 4.152 | 38.116 | 2.039 | 17.264 | 5.15 | 500.297 | 204.737 | 2019-02-09 | 245 | 0.491 | 26.342 | 19.967 | 0.241 | 185.356 | 206.704
2019 | 1 | 11 | 5:00 | 246 | -4.7 | -0.5 | -5.4 | -4.4 | -3.5 | 0.1 | -0.1 | 2.1 | -0.1 | 1.9 | -0.9 | 0.9 | 1.4 | 0.4 | 2.2 | 1.7 | 0.3 | 0.1 | 1.4 | 0.1 | 0.2 | 0.8 | 0 | 4.151 | 38.14 | 2.034 | 17.302 | 5.25 | 529.239 | 204.845 | 2019-03-09 | 246 | 0.513 | 26.29 | 19.904 | 0.239 | 181.579 | 238.639
2019 | 1 | 11 | 6:00 | 247 | -4.3 | -0.4 | -5.2 | -4.1 | -2.9 | 0.2 | -0.1 | 2.1 | -0.1 | 1.9 | -0.9 | 0.8 | 1.4 | 0.4 | 2.2 | 1.7 | 0.3 | 0.1 | 1.4 | 0.1 | 0.2 | 0.7 | 0 | 4.132 | 38.198 | 2.034 | 17.32 | 5.33 | 601.909 | 205.563 | 2019-04-09 | 247 | 0.492 | 25.895 | 20.075 | 0.237 | 183.147 | 232.868
2019 | 1 | 11 | 7:00 | 248 | -4.4 | -0.5 | -4.8 | -4.4 | -2.5 | 0.7 | 0 | 2.1 | -0.1 | 1.9 | -1 | 0.8 | 1.4 | 0.4 | 2.2 | 1.7 | 0.3 | 0.1 | 1.4 | 0.1 | 0.1 | 0.8 | 0 | 4.131 | 38.358 | 2.028 | 17.277 | 5.34 | 656.767 | 205.548 | 2019-05-09 | 248 | 0.486 | 26.102 | 20.012 | 0.232 | 183.632 | 234.728
2019 | 1 | 11 | 8:00 | 249 | -4.1 | -0.5 | -4.5 | -4.3 | -1.9 | 1 | 0 | 2.1 | -0.2 | 1.9 | -1 | 0.8 | 1.4 | 0.4 | 2.2 | 1.7 | 0.3 | 0.1 | 1.4 | 0.1 | 0.2 | 0.7 | 0 | 4.148 | 38.484 | 2.028 | 17.295 | 5.39 | 642.328 | 205.167 | 2019-06-09 | 249 | 0.497 | 25.932 | 20.308 | 0.218 | 185.406 | 259.832
2019 | 1 | 11 | 9:00 | 250 | -3.6 | 0 | -4.1 | -4 | -1.2 | 1.2 | 0 | 2.1 | -0.2 | 1.8 | -1 | 0.8 | 1.4 | 0.4 | 2.2 | 1.7 | 0.3 | 0.1 | 1.4 | 0.1 | 0.2 | 0.8 | 0 | 4.147 | 38.576 | 2.022 | 17.253 | 5.42 | 698.712 | 205.03 | 2019-07-09 | 250 | 0.474 | 25.966 | 19.521 | 0.195 | 179.855 | 214.489
2019 | 1 | 11 | 10:00 | 251 | -3.3 | 1.1 | -3.7 | -3.6 | -1 | 2.3 | -0.1 | 2.1 | -0.2 | 1.9 | -1 | 0.8 | 1.4 | 0.4 | 2.2 | 1.7 | 0.3 | 0.1 | 1.4 | 0.1 | 0.2 | 0.8 | 0 | 4.145 | 38.566 | 2.022 | 17.25 | 5.43 | 683.11 | 205.137 | 2019-08-09 | 251 | 0.475 | 26.056 | 18.988 | 0.178 | 178.73 | 170.543
2019 | 1 | 11 | 11:00 | 252 | -3.1 | 1.3 | -3.6 | -2.5 | -0.8 | 2.9 | 0 | 2.1 | -0.2 | 1.8 | -1 | 0.8 | 1.4 | 0.4 | 2.2 | 1.7 | 0.3 | 0.1 | 1.4 | 0.1 | 0.2 | 0.8 | 0 | 4.162 | 38.522 | 2.022 | 17.228 | 5.41 | 641.052 | 205.001 | 2019-09-09 | 252 | 0.475 | 26.145 | 19.143 | 0.17 | 181.306 | 182.174
2019 | 1 | 11 | 12:00 | 253 | -2.8 | 1.5 | -3.1 | -1.7 | -0.3 | 3.1 | 0 | 2.1 | -0.2 | 1.8 | -1 | 0.8 | 1.5 | 0.4 | 2.2 | 1.7 | 0.3 | 0.1 | 1.5 | 0.1 | 0.2 | 0.8 | 0 | 4.143 | 38.478 | 2.022 | 17.186 | 5.39 | 621.386 | 205.352 | 2019-10-09 | 253 | 0.443 | 25.991 | 19.002 | 0.161 | 181.562 | 152.337
2019 | 1 | 11 | 13:00 | 254 | -2.5 | 1.8 | -2.8 | -0.8 | 0.4 | 3.4 | 0 | 2.1 | -0.2 | 1.7 | -1 | 0.8 | 1.5 | 0.4 | 2.1 | 1.7 | 0.3 | 0.1 | 1.5 | 0.1 | 0.2 | 0.8 | 0 | 4.142 | 38.434 | 2.016 | 17.223 | 5.4 | 619.61 | 205.215 | 2019-11-09 | 254 | 0.418 | 25.463 | 20.097 | 0.148 | 186.794 | 186.172
2019 | 1 | 11 | 14:00 | 255 | -2.1 | 1.6 | -2.5 | -0.2 | 0 | 3.5 | 0 | 2.1 | -0.2 | 1.5 | -1.1 | 0.8 | 1.5 | 0.4 | 2.1 | 1.7 | 0.3 | 0.1 | 1.5 | 0.1 | 0.2 | 0.8 | 0 | 4.141 | 38.39 | 2.011 | 17.201 | 5.38 | 593.439 | 205.445 | 2019-12-09 | 255 | 0.42 | 25.137 | 19.843 | 0.134 | 188.727 | 198.888
2019 | 1 | 11 | 15:00 | 256 | -2 | 1.1 | -2.5 | -0.1 | -0.8 | 3.4 | 0 | 2.1 | -0.1 | 1.2 | -1.1 | 0.8 | 1.5 | 0.4 | 2.2 | 1.7 | 0.3 | 0.1 | 1.5 | 0.1 | 0.2 | 0.9 | 0 | 4.14 | 38.346 | 2.011 | 17.158 | 5.38 | 538.492 | 205.92 | 9/13/2019 | 256 | 0.455 | 25.087 | 19.354 | 0.148 | 183.421 | 211.298
2019 | 1 | 11 | 16:00 | 257 | -1.2 | 0.7 | -2.3 | 0.2 | -0.7 | 3.4 | 0 | 2.1 | -0.2 | 1 | -1.2 | 0.8 | 1.5 | 0.4 | 2.2 | 1.7 | 0.3 | 0.1 | 1.5 | 0.1 | 0.2 | 0.9 | 0 | 4.139 | 38.302 | 2.005 | 17.156 | 5.34 | 505.308 | 205.905 | 9/14/2019 | 257 | 0.498 | 24.998 | 18.715 | 0.213 | 173.007 | 289.57
2019 | 1 | 11 | 17:00 | 258 | -0.8 | 0.6 | -2.2 | 0.2 | -0.7 | 3.1 | 0 | 2.1 | -0.2 | 0.9 | -1 | 0.8 | 1.5 | 0.4 | 2.2 | 1.7 | 0.3 | 0.1 | 1.5 | 0.1 | 0.2 | 1 | 0 | 4.137 | 38.224 | 2.005 | 17.134 | 5.3 | 484.874 | 205.89 | 9/15/2019 | 258 | 0.579 | 24.861 | 20.156 | 0.309 | 184.548 | 311.46
2019 | 1 | 11 | 18:00 | 259 | -0.8 | 0.5 | -2.1 | -0.5 | -0.7 | 3.1 | 0 | 2.1 | -0.1 | 0.7 | -1 | 0.8 | 1.5 | 0.4 | 2.2 | 1.7 | 0.3 | 0.1 | 1.5 | 0.1 | 0.2 | 1 | 0 | 4.136 | 38.18 | 1.999 | 17.131 | 5.24 | 460.767 | 205.631 | 9/16/2019 | 259 | 0.729 | 25.731 | 19.11 | 0.522 | 178.096 | 318.002
2019 | 1 | 11 | 19:00 | 260 | -0.2 | 0.3 | -1.9 | -1.2 | -0.6 | 3 | 0 | 2.1 | -0.1 | 0.5 | -1 | 0.8 | 1.5 | 0.4 | 2.2 | 1.7 | 0.3 | 0.1 | 1.5 | 0.1 | 0.2 | 1 | 0 | 4.135 | 38.102 | 1.999 | 17.129 | 5.19 | 435.482 | 205.983 | 9/17/2019 | 260 | 0.968 | 26.213 | 18.359 | 0.679 | 170.884 | 276.957
2019 | 1 | 11 | 20:00 | 261 | 0.2 | 0.3 | -1.7 | -1.6 | -1.5 | 3.1 | 0 | 2.1 | -0.1 | 0.5 | -1 | 0.8 | 1.5 | 0.4 | 2.2 | 1.7 | 0.3 | 0.1 | 1.5 | 0.1 | 0.2 | 1 | 0 | 4.134 | 38.058 | 1.999 | 17.107 | 5.15 | 417.533 | 206.091 | 9/18/2019 | 261 | 1.029 | 26.782 | 17.767 | 0.826 | 169.977 | 260.965
2019 | 1 | 11 | 21:00 | 262 | 0.3 | 0.6 | -1.9 | -1.4 | -1.7 | 3.3 | 0 | 2.1 | -0.1 | 0.4 | -1 | 0.8 | 1.5 | 0.4 | 2.2 | 1.7 | 0.3 | 0.1 | 1.5 | 0.1 | 0.3 | 1.1 | 0 | 4.133 | 37.98 | 1.999 | 17.124 | 5.09 | 396.112 | 206.322 | 9/19/2019 | 262 | 0.974 | 26.564 | 17.755 | 0.981 | 169.484 | 283.86
2019 | 1 | 11 | 22:00 | 263 | 0.5 | 0.5 | -1.5 | -1 | -1.6 | 3.3 | 0 | 2.1 | -0.1 | 0.4 | -1 | 0.8 | 1.6 | 0.4 | 2.2 | 1.7 | 0.3 | 0.1 | 1.6 | 0.1 | 0.3 | 1.1 | 0 | 4.132 | 37.935 | 1.993 | 17.102 | 5.07 | 401.248 | 206.307 | 9/20/2019 | 263 | 0.913 | 26.147 | 17.687 | 1.121 | 168.665 | 296.223
2019 | 1 | 11 | 23:00 | 264 | 0.6 | 0.5 | -1.4 | -1.4 | -1.2 | 3.2 | 0 | 2.1 | -0.1 | 0.5 | -1 | 0.8 | 1.5 | 0.4 | 2.2 | 1.7 | 0.3 | 0.1 | 1.5 | 0.1 | 0.3 | 1 | 0 | 4.148 | 37.891 | 1.993 | 17.079 | 5.09 | 402.171 | 205.924 | 9/21/2019 | 264 | 0.895 | 25.879 | 17.77 | 1.234 | 170.412 | 283.919
2019 | 1 | 12 | 0:00 | 265 | 0.5 | 0.1 | -1.3 | -1.4 | -0.9 | 3.1 | 0 | 2.1 | 0 | 0.6 | -1 | 0.8 | 1.5 | 0.4 | 2.2 | 1.7 | 0.3 | 0.1 | 1.5 | 0.1 | 0.3 | 0.9 | 0 | 4.13 | 37.847 | 1.993 | 17.057 | 5.12 | 419.976 | 205.787 | 9/22/2019 | 265 | 0.869 | 26.331 | 16.82 | 1.274 | 162.478 | 272.067
2019 | 1 | 12 | 1:00 | 266 | 1 | 0.4 | -0.8 | -2 | -1.1 | 3 | 0 | 2.1 | -0.1 | 0.7 | -1.1 | 0.8 | 1.6 | 0.4 | 2.2 | 1.7 | 0.3 | 0.1 | 1.6 | 0.1 | 0.3 | 1 | 0 | 4.128 | 37.803 | 1.993 | 17.035 | 5.14 | 424.098 | 205.772 | 9/23/2019 | 266 | 0.795 | 25.287 | 16.968 | 1.205 | 164.231 | 247.921
2019 | 1 | 12 | 2:00 | 267 | 1.3 | 0.3 | -1 | -1.6 | -1.3 | 2.9 | 0 | 2.1 | -0.1 | 0.7 | -1.1 | 0.8 | 1.5 | 0.4 | 2.2 | 1.7 | 0.3 | 0.1 | 1.5 | 0.1 | 0.3 | 1 | 0 | 4.127 | 37.759 | 1.992 | 17.052 | 5.16 | 411.822 | 205.635 | 9/24/2019 | 267 | 0.735 | 24.979 | 16.962 | 1.089 | 166.768 | 228.101
2019 | 1 | 12 | 3:00 | 268 | 1.2 | 0.4 | -1.9 | -1.9 | -2 | 2.8 | 0 | 2.1 | 0 | 0.5 | -1.2 | 0.8 | 1.5 | 0.4 | 2.2 | 1.7 | 0.3 | 0.1 | 1.5 | 0.1 | 0.2 | 1.1 | 0 | 4.109 | 37.715 | 1.992 | 17.05 | 5.05 | 422.995 | 205.132 | 9/25/2019 | 268 | 0.726 | 25.008 | 16.919 | 0.972 | 170.497 | 219.407
2019 | 1 | 12 | 4:00 | 269 | 1.3 | 0.2 | -2 | -2.5 | -2.2 | 2.6 | 0 | 2.1 | -0.1 | 0.4 | -1.3 | 0.8 | 1.5 | 0.4 | 2.2 | 1.7 | 0.3 | 0 | 1.5 | 0.1 | 0.2 | 1.1 | 0 | 4.09 | 37.67 | 1.987 | 17.007 | 5 | 435.208 | 205.239 | 9/26/2019 | 269 | 0.697 | 25.066 | 16.475 | 0.881 | 169.082 | 218.689
2019 | 1 | 12 | 5:00 | 270 | 1.6 | -0.2 | -2 | -2.4 | -2.8 | 2.3 | -0.1 | 2.1 | -0.1 | 0.3 | -1.3 | 0.8 | 1.5 | 0.4 | 2.2 | 1.7 | 0.3 | 0 | 1.5 | 0.1 | 0.2 | 0.9 | 0 | 4.089 | 37.626 | 1.986 | 17.005 | 4.98 | 492.237 | 204.98 | 9/27/2019 | 270 | 0.666 | 24.936 | 16.249 | 0.804 | 168.861 | 212.934
2019 | 1 | 12 | 6:00 | 271 | 1.4 | -1.2 | -2.2 | -2.2 | -3.7 | 2.1 | -0.1 | 2.1 | -0.2 | 0.2 | -1.4 | 0.8 | 1.5 | 0.4 | 2.2 | 1.7 | 0.3 | 0 | 1.5 | 0.1 | 0.2 | 1 | 0 | 4.07 | 37.582 | 1.981 | 17.023 | 4.99 | 503.017 | 205.21 | 9/28/2019 | 271 | 0.626 | 25.065 | 16.024 | 0.737 | 168.956 | 205.229
2019 | 1 | 12 | 7:00 | 272 | 1.1 | -0.7 | -2.2 | -2.1 | -2.9 | 2 | -0.1 | 2.1 | -0.2 | 0.3 | -1.4 | 0.8 | 1.5 | 0.4 | 2.2 | 1.7 | 0.3 | 0 | 1.5 | 0.1 | 0.3 | 0.9 | 0 | 4.051 | 37.572 | 1.981 | 17.021 | 5.04 | 485.001 | 205.439 | 9/29/2019 | 272 | 0.627 | 25.311 | 16.243 | 0.709 | 170.857 | 246.343
2019 | 1 | 12 | 8:00 | 273 | 0.8 | -0.4 | -2.2 | -2.2 | -2.4 | 1.8 | 0 | 2.1 | -0.2 | 0.4 | -1.4 | 0.8 | 1.5 | 0.4 | 2.2 | 1.7 | 0.3 | 0 | 1.5 | 0.1 | 0.3 | 1 | 0 | 4.033 | 37.527 | 1.975 | 17.018 | 5.03 | 534.877 | 205.18 | 9/30/2019 | 273 | 0.655 | 25.446 | 16.025 | 0.711 | 170.557 | 242.378
2019 | 1 | 12 | 9:00 | 274 | 0.3 | 0.1 | -1.9 | -2.1 | -2.6 | 1.7 | 0 | 2.1 | -0.2 | 0.7 | -1.4 | 0.8 | 1.5 | 0.4 | 2.2 | 1.7 | 0.3 | 0 | 1.5 | 0.1 | 0.3 | 1 | 0 | 4.014 | 37.483 | 1.975 | 17.016 | 5.01 | 549.17 | 205.41 | 2019-01-10 | 274 | 0.787 | 24.563 | 17.418 | 0.711 | 176.913 | 349.881
2019 | 1 | 12 | 10:00 | 275 | 0.5 | 0.6 | -1.6 | -1.5 | -2 | 1.7 | 0 | 2.1 | -0.2 | 0.6 | -1.4 | 0.8 | 1.6 | 0.4 | 2.2 | 1.7 | 0.3 | 0 | 1.6 | 0.1 | 0.3 | 1 | 0 | 3.978 | 37.439 | 1.97 | 17.013 | 4.96 | 535.404 | 205.151 | 2019-02-10 | 275 | 1.585 | 24.717 | 16.574 | 0.667 | 172.497 | 319.366
2019 | 1 | 12 | 11:00 | 276 | 0.6 | 1 | -1 | -0.8 | -1.4 | 1.7 | 0.1 | 2.1 | -0.2 | 0.8 | -1.4 | 0.8 | 1.6 | 0.4 | 2.2 | 1.7 | 0.3 | 0 | 1.6 | 0.1 | 0.3 | 1 | 0 | 3.96 | 37.394 | 1.969 | 17.011 | 5.02 | 557.4 | 205.381 | 2019-03-10 | 276 | 2.053 | 25.981 | 15.724 | 0.617 | 162.94 | 276.274
2019 | 1 | 12 | 12:00 | 277 | 0.5 | 1 | -0.7 | -0.2 | -1.4 | 1.7 | 0 | 2 | -0.2 | 0.9 | -1.4 | 0.8 | 1.6 | 0.4 | 2.2 | 1.7 | 0.3 | 0 | 1.6 | 0.1 | 0.3 | 1 | 0 | 3.959 | 37.35 | 1.969 | 17.029 | 5.18 | 582.068 | 205.488 | 2019-04-10 | 277 | 1.942 | 25.023 | 15.737 | 0.577 | 162.523 | 333.027
2019 | 1 | 12 | 13:00 | 278 | 0.2 | 0.8 | -0.7 | -0.2 | -2.1 | 1.6 | 0 | 2 | -0.2 | 0.9 | -1.4 | 0.8 | 1.6 | 0.4 | 2.2 | 1.7 | 0.3 | 0 | 1.6 | 0.1 | 0.3 | 1 | 0 | 3.975 | 37.272 | 1.964 | 17.006 | 5.25 | 572.652 | 204.985 | 2019-05-10 | 278 | 2.099 | 24.526 | 15.869 | 0.549 | 160.642 | 320.257
2019 | 1 | 12 | 14:00 | 279 | -0.2 | 0.4 | -0.9 | -1 | -3.5 | 1.7 | 0 | 2.1 | -0.1 | 1 | -1.5 | 0.8 | 1.6 | 0.4 | 2.2 | 1.7 | 0.3 | 0 | 1.6 | 0.1 | 0.4 | 1 | 0 | 3.956 | 37.228 | 1.964 | 17.004 | 5.22 | 543.627 | 204.605 | 2019-06-10 | 279 | 2.018 | 24.46 | 15.928 | 0.52 | 162.159 | 325.634
2019 | 1 | 12 | 15:00 | 280 | -0.4 | -0.1 | -1.5 | -1.4 | -3.6 | 1.7 | 0 | 2.1 | -0.1 | 1.2 | -1.4 | 0.8 | 1.5 | 0.4 | 2.2 | 1.7 | 0.3 | 0.1 | 1.5 | 0.1 | 0.4 | 1 | 0 | 3.955 | 37.183 | 1.958 | 16.982 | 5.17 | 554.882 | 204.104 | 2019-07-10 | 280 | 2.212 | 24.288 | 16.4 | 0.498 | 163.123 | 317.956
2019 | 1 | 12 | 16:00 | 281 | -0.3 | -0.5 | -2.2 | -1.1 | -3.9 | 1.5 | 0 | 2.1 | -0.1 | 1.2 | -1.4 | 0.8 | 1.5 | 0.4 | 2.2 | 1.7 | 0.3 | 0 | 1.5 | 0.1 | 0.4 | 1 | 0 | 3.954 | 37.173 | 1.958 | 16.959 | 5.13 | 561.94 | 203.726 | 2019-08-10 | 281 | 2.47 | 24.172 | 16.955 | 0.481 | 166.32 | 319.2
2019 | 1 | 12 | 17:00 | 282 | -0.6 | -1.3 | -2.4 | -1.4 | -4.4 | 1.4 | 0 | 2.1 | -0.1 | 1.2 | -1.3 | 0.8 | 1.5 | 0.4 | 2.2 | 1.7 | 0.3 | 0 | 1.5 | 0.1 | 0.4 | 1 | 0 | 3.936 | 37.162 | 1.952 | 16.977 | 5.08 | 564.851 | 202.985 | 2019-09-10 | 282 | 2.439 | 24.455 | 16.871 | 0.501 | 166.464 | 331.651
2019 | 1 | 12 | 18:00 | 283 | -1.6 | -1.6 | -2 | -1.9 | -5.3 | 1.4 | 0 | 2.1 | -0.1 | 1.3 | -1.2 | 0.8 | 1.6 | 0.4 | 2.2 | 1.7 | 0.3 | 0 | 1.6 | 0.1 | 0.4 | 1 | 0 | 3.935 | 37.151 | 1.952 | 16.975 | 5.01 | 552.399 | 203.212 | 2019-10-10 | 283 | 2.361 | 24.787 | 16.803 | 0.527 | 164.674 | 360.055
2019 | 1 | 12 | 19:00 | 284 | -0.4 | -1.6 | -2.3 | -2.4 | -6 | 1.5 | 0 | 2.1 | -0.1 | 1.4 | -1.3 | 0.8 | 1.5 | 0.4 | 2.2 | 1.7 | 0.3 | 0 | 1.5 | 0.1 | 0.4 | 1 | 0 | 3.916 | 37.14 | 1.947 | 16.972 | 4.92 | 536.275 | 202.956 | 2019-11-10 | 284 | 2.259 | 24.561 | 17.08 | 0.588 | 167.86 | 420.915
2019 | 1 | 12 | 20:00 | 285 | -1.6 | -1.8 | -2.5 | -3 | -7 | 1.5 | 0 | 2.1 | -0.1 | 1.6 | -1.3 | 0.8 | 1.5 | 0.4 | 2.2 | 1.7 | 0.3 | 0 | 1.5 | 0.1 | 0.4 | 1.1 | 0 | 3.915 | 37.096 | 1.947 | 16.93 | 4.82 | 520.614 | 202.821 | 2019-12-10 | 285 | 2.533 | 25.541 | 17.67 | 0.787 | 174.551 | 403.741
2019 | 1 | 12 | 21:00 | 286 | -2.6 | -3.8 | -2.6 | -2.8 | -8.5 | 1.5 | 0 | 2.1 | 0 | 1.7 | -1.3 | 0.8 | 1.6 | 0.4 | 2.2 | 1.7 | 0.3 | 0 | 1.6 | 0.1 | 0.4 | 1.1 | 0 | 3.914 | 37.118 | 1.941 | 16.927 | 4.74 | 482.155 | 203.048 | 10/13/2019 | 286 | 3.803 | 26.94 | 17.436 | 1.085 | 173.434 | 501.823
2019 | 1 | 12 | 22:00 | 287 | -1.9 | -5.5 | -2.5 | -3 | -8.8 | 1.5 | 0 | 2.1 | 0 | 1.8 | -1.3 | 0.8 | 1.6 | 0.4 | 2.2 | 1.7 | 0.3 | 0 | 1.6 | 0.1 | 0.4 | 1.1 | 0 | 3.861 | 37.141 | 1.941 | 16.965 | 4.69 | 440.129 | 202.792 | 10/14/2019 | 287 | 4.828 | 30.299 | 17.046 | 1.311 | 171.836 | 405.806
2019 | 1 | 12 | 23:00 | 288 | -3.7 | -5.1 | -2.8 | -3.4 | -9.5 | 1.5 | 0 | 2.1 | 0 | 1.8 | -1.3 | 0.8 | 1.6 | 0.4 | 2.2 | 1.6 | 0.3 | 0 | 1.6 | 0.1 | 0.4 | 1.1 | 0 | 3.808 | 37.13 | 1.936 | 16.943 | 4.63 | 456.396 | 203.14 | 10/15/2019 | 288 | 5.891 | 32.677 | 16.907 | 1.558 | 173.277 | 379.193
2019 | 1 | 13 | 0:00 | 289 | -6 | -6.5 | -2.7 | -2.8 | -10 | 1.4 | 0 | 2.1 | 0 | 1.7 | -1.2 | 0.8 | 1.6 | 0.4 | 2.2 | 1.6 | 0.3 | 0 | 1.6 | 0.1 | 0.4 | 1.1 | 0 | 3.773 | 37.086 | 1.935 | 16.981 | 4.6 | 432.437 | 203.488 | 10/16/2019 | 289 | 5.4 | 33.676 | 16.947 | 1.799 | 177.792 | 284.473
2019 | 1 | 13 | 1:00 | 290 | -7.1 | -6.5 | -2.4 | -2.9 | -10.4 | 0.6 | 0 | 2.1 | -0.1 | 1.6 | -1.1 | 0.8 | 1.6 | 0.3 | 2.2 | 1.6 | 0.3 | 0 | 1.6 | 0.1 | 0.4 | 1.2 | 0 | 3.721 | 37.075 | 1.93 | 16.938 | 4.57 | 434.027 | 203.353 | 10/17/2019 | 290 | 4.888 | 33.742 | 17.381 | 2.163 | 179.24 | 295.593
2019 | 1 | 13 | 2:00 | 291 | -7.8 | -5.3 | -2.5 | -2.9 | -11.3 | -1.2 | 0 | 2.1 | -0.1 | 1.5 | -1.2 | 0.8 | 1.6 | 0.4 | 2.2 | 1.6 | 0.3 | 0 | 1.6 | 0.1 | 0.4 | 1.2 | 0 | 3.702 | 37.03 | 1.925 | 16.936 | 4.49 | 416.653 | 204.065 | 10/18/2019 | 291 | 4.783 | 33.722 | 17.414 | 2.779 | 183.33 | 339.066
2019 | 1 | 13 | 3:00 | 292 | -7.8 | -4.6 | -2.5 | -2.9 | -11 | -1.9 | 0 | 2.1 | -0.1 | 1.8 | -1.1 | 0.8 | 1.6 | 0.4 | 2.2 | 1.6 | 0.3 | 0 | 1.6 | 0.1 | 0.4 | 1.2 | 0 | 3.787 | 37.019 | 1.924 | 16.913 | 4.42 | 401.852 | 203.808 | 10/19/2019 | 292 | 4.922 | 34.029 | 17.372 | 3.253 | 187.173 | 377.211
2019 | 1 | 13 | 4:00 | 293 | -8.2 | -4 | -2.5 | -2.9 | -10 | -2.5 | 0 | 2.1 | 0 | 1.9 | -1 | 0.8 | 1.6 | 0.4 | 2.2 | 1.6 | 0.3 | 0 | 1.6 | 0.1 | 0.4 | 1.2 | 0 | 3.786 | 36.974 | 1.919 | 16.911 | 4.39 | 392.023 | 203.914 | 10/20/2019 | 293 | 5.035 | 33.887 | 17.147 | 3.443 | 188.003 | 333.211
2019 | 1 | 13 | 5:00 | 294 | -8.4 | -3.3 | -2.4 | -2.8 | -8.9 | -2.4 | 0 | 2.1 | 0 | 2 | -1.1 | 0.8 | 1.6 | 0.4 | 2.2 | 1.6 | 0.3 | 0 | 1.6 | 0.1 | 0.4 | 1.2 | 0 | 3.716 | 36.963 | 1.919 | 16.909 | 4.48 | 386.133 | 204.021 | 10/21/2019 | 294 | 5.577 | 33.369 | 16.848 | 3.458 | 189.521 | 406.644
2019 | 1 | 13 | 6:00 | 295 | -8.8 | -2.9 | -2.2 | -2.7 | -8.2 | -2 | 0 | 2.1 | 0 | 2.1 | -0.9 | 0.8 | 1.6 | 0.4 | 2.2 | 1.6 | 0.3 | 0 | 1.6 | 0.1 | 0.4 | 1.1 | 0 | 3.732 | 36.919 | 1.913 | 16.926 | 4.53 | 401.29 | 203.885 | 10/22/2019 | 295 | 5.544 | 32.589 | 17.046 | 3.392 | 195.815 | 435.055
2019 | 1 | 13 | 7:00 | 296 | -9.3 | -2.3 | -2 | -2.6 | -7.6 | -1.8 | 0 | 2.1 | 0.1 | 2.1 | -1 | 0.8 | 1.6 | 0.4 | 2.2 | 1.6 | 0.3 | 0 | 1.6 | 0.1 | 0.4 | 0.9 | 0 | 3.731 | 36.907 | 1.913 | 16.924 | 4.39 | 397.955 | 204.356 | 10/23/2019 | 296 | 5.146 | 31.911 | 16.381 | 3.287 | 195.965 | 431.411
2019 | 1 | 13 | 8:00 | 297 | -9.6 | -1.6 | -1.9 | -2.4 | -6.6 | -1.7 | 0 | 2 | 0 | 2.1 | -0.9 | 0.8 | 1.6 | 0.4 | 2.2 | 1.6 | 0.3 | 0 | 1.6 | 0.1 | 0.3 | 0.9 | 0 | 3.679 | 36.896 | 1.908 | 16.902 | 4.33 | 401.71 | 204.22 | 10/24/2019 | 297 | 4.71 | 32.259 | 15.821 | 3.148 | 197.665 | 385.325
2019 | 1 | 13 | 9:00 | 298 | -8.2 | -0.6 | -1.8 | -2 | -5.6 | -1.3 | 0 | 2 | 0 | 2.1 | -0.8 | 0.8 | 1.6 | 0.4 | 2.2 | 1.5 | 0.3 | 0 | 1.6 | 0.1 | 0.3 | 0.9 | 0 | 3.644 | 36.885 | 1.902 | 16.919 | 4.42 | 390.064 | 204.084 | 10/25/2019 | 298 | 4.344 | 31.979 | 15.622 | 2.956 | 202.931 | 386.743
2019 | 1 | 13 | 10:00 | 299 | -6 | -0.6 | -1.4 | -1.7 | -4.7 | -1.1 | 0 | 2 | 0 | 2.2 | -0.7 | 0.8 | 1.6 | 0.4 | 2.2 | 1.5 | 0.3 | 0.1 | 1.6 | 0.1 | 0.3 | 0.9 | 0 | 3.643 | 36.874 | 1.902 | 16.937 | 4.55 | 381.588 | 204.312 | 10/26/2019 | 299 | 4.282 | 30.967 | 16.015 | 2.743 | 207.395 | 547.768
2019 | 1 | 13 | 11:00 | 300 | -4.6 | -0.9 | -1.2 | -1.6 | -3.6 | -0.7 | 0 | 2.1 | 0 | 2.2 | -0.7 | 0.8 | 1.6 | 0.4 | 2.2 | 1.5 | 0.3 | 0.1 | 1.6 | 0.1 | 0.3 | 0.9 | 0 | 3.726 | 36.896 | 1.897 | 16.915 | 4.63 | 378.957 | 204.176 | 10/27/2019 | 300 | 6.181 | 32.669 | 14.834 | 2.934 | 200.45 | 446.684
2019 | 1 | 13 | 12:00 | 301 | -3.5 | -1.2 | -1.2 | -1.6 | -2.6 | -0.5 | -0.1 | 2 | 0 | 2.2 | -0.7 | 0.8 | 1.6 | 0.4 | 2.2 | 1.6 | 0.3 | 0.1 | 1.6 | 0.1 | 0.4 | 1 | 0 | 3.811 | 36.952 | 1.897 | 16.912 | 4.69 | 375.504 | 204.162 | 10/28/2019 | 301 | 10.75 | 35.581 | 14.788 | 4.142 | 194.866 | 482.32
2019 | 1 | 13 | 13:00 | 302 | -2.9 | -1.3 | -1.3 | -1.7 | -2.2 | -0.4 | -0.1 | 2 | 0.1 | 2.2 | -0.6 | 0.8 | 1.6 | 0.4 | 2.2 | 1.6 | 0.3 | 0.1 | 1.6 | 0.1 | 0.4 | 1 | 0 | 3.775 | 36.941 | 1.896 | 16.89 | 4.74 | 383.259 | 203.905 | 10/29/2019 | 302 | 12.555 | 37.689 | 14.282 | 4.99 | 191.534 | 504.879
2019 | 1 | 13 | 14:00 | 303 | -2.5 | -1.3 | -1.4 | -1.8 | -1.9 | -0.3 | 0 | 2 | 0.1 | 2.1 | -0.6 | 0.8 | 1.6 | 0.4 | 2.2 | 1.6 | 0.3 | 0.1 | 1.6 | 0.1 | 0.4 | 0.9 | 0 | 3.706 | 36.93 | 1.891 | 16.887 | 4.76 | 394.5 | 203.406 | 10/30/2019 | 303 | 11.552 | 37.964 | 14.389 | 5.205 | 188.703 | 476.773
2019 | 1 | 13 | 15:00 | 304 | -2.1 | -1.4 | -1.6 | -1.8 | -1.9 | 0 | 0 | 2 | 0 | 2.2 | -0.7 | 0.8 | 1.6 | 0.4 | 2.2 | 1.6 | 0.3 | 0.1 | 1.6 | 0.1 | 0.4 | 0.9 | 0 | 3.705 | 36.885 | 1.886 | 16.845 | 4.81 | 401.988 | 203.512 | 10/31/2019 | 304 | 10.216 | 37.537 | 14.881 | 5.681 | 200.185 | 482.061
2019 | 1 | 13 | 16:00 | 305 | -1.9 | -1.4 | -1.6 | -1.8 | -2.1 | -0.2 | 0 | 2 | 0 | 2.2 | -0.6 | 0.8 | 1.6 | 0.4 | 2.2 | 1.6 | 0.3 | 0.1 | 1.6 | 0.1 | 0.4 | 0.9 | 0 | 3.67 | 36.907 | 1.885 | 16.822 | 4.93 | 404.842 | 203.014 | 2019-01-11 | 305 | 9.4 | 37.442 | 13.534 | 6.27 | 195.757 | 517.175
2019 | 1 | 13 | 17:00 | 306 | -1.6 | -1.4 | -1.6 | -1.8 | -2.2 | -0.7 | 0 | 2 | -0.1 | 2.2 | -0.6 | 0.8 | 1.6 | 0.4 | 2.2 | 1.6 | 0.3 | 0.1 | 1.6 | 0.1 | 0.4 | 0.9 | 0 | 3.635 | 36.929 | 1.885 | 16.82 | 5.02 | 418.254 | 202.638 | 2019-02-11 | 306 | 8.716 | 36.861 | 10.567 | 6.371 | 204.365 | 383.499
2019 | 1 | 13 | 18:00 | 307 | -1.8 | -1.1 | -1.6 | -1.8 | -2.3 | -0.8 | 0 | 2.1 | -0.1 | 2.2 | -0.5 | 0.8 | 1.6 | 0.4 | 2.2 | 1.6 | 0.3 | 0.1 | 1.6 | 0.1 | 0.4 | 1 | 0 | 3.617 | 36.985 | 1.88 | 16.818 | 4.97 | 423.401 | 202.022 | 2019-03-11 | 307 | 8.474 | 37.357 | 6.668 | 6.294 | 206.993 | 412.213
2019 | 1 | 13 | 19:00 | 308 | -2.2 | -0.9 | -1.3 | -1.7 | -2.3 | -1 | 0 | 2.1 | -0.1 | 2.2 | -0.3 | 0.8 | 1.6 | 0.4 | 2.2 | 1.6 | 0.3 | 0.1 | 1.6 | 0.1 | 0.4 | 1 | 0 | 3.633 | 37.041 | 1.88 | 16.795 | 4.82 | 426.526 | 201.528 | 2019-04-11 | 308 | 9.078 | 43.57 | 2.561 | 7.02 | 192.19 | 317.097
2019 | 1 | 13 | 20:00 | 309 | -2.2 | -0.4 | -0.9 | -1.4 | -2.4 | -1 | 0 | 2.1 | -0.1 | 2.1 | -0.1 | 0.8 | 1.6 | 0.4 | 2.2 | 1.6 | 0.3 | 0.1 | 1.6 | 0.1 | 0.4 | 1 | 0 | 3.665 | 37.03 | 1.879 | 16.813 | 4.68 | 424.389 | 201.513 | 2019-05-11 | 309 | 9.241 | 54.505 | 0.024 | 8.891 | 191.164 | 287.026
2019 | 1 | 13 | 21:00 | 310 | -2.2 | 0.1 | -0.7 | -1 | -2.4 | -1.1 | 0 | 2.1 | -0.1 | 2.1 | 0 | 0.8 | 1.6 | 0.4 | 2.2 | 1.6 | 0.3 | 0.1 | 1.6 | 0.1 | 0.4 | 1 | 0 | 3.698 | 37.086 | 1.874 | 16.831 | 4.55 | 396.625 | 200.781 | 2019-06-11 | 310 | 9.071 | 65.654 | -0.749 | 11.802 | 198.291 | 307.991
2019 | 1 | 13 | 22:00 | 311 | -2.3 | 0.1 | -0.2 | -0.3 | -2.3 | -1.2 | 0 | 2.1 | -0.1 | 2.2 | 0 | 0.8 | 1.6 | 0.4 | 2.2 | 1.6 | 0.3 | 0 | 1.6 | 0.1 | 0.4 | 1.1 | 0 | 3.731 | 37.108 | 1.874 | 16.849 | 4.46 | 356.849 | 200.887 | 2019-07-11 | 311 | 8.648 | 72.316 | -0.959 | 16.414 | 206.921 | 354.381
2019 | 1 | 13 | 23:00 | 312 | -2.3 | 0.2 | 0.1 | -0.2 | -2.1 | -1.2 | 0 | 2.1 | -0.1 | 2.2 | 0 | 0.8 | 1.6 | 0.4 | 2.2 | 1.6 | 0.3 | 0 | 1.6 | 0.1 | 0.4 | 1 | 0 | 3.799 | 37.13 | 1.874 | 16.846 | 4.39 | 362.394 | 200.634 | 2019-08-11 | 312 | 8.09 | 71.311 | -0.672 | 19.397 | 212.997 | 363.303
2019 | 1 | 14 | 0:00 | 313 | -2.2 | 0.3 | 0.3 | -0.1 | -1.9 | -1.1 | 0 | 2.1 | 0 | 2.2 | 0 | 0.8 | 1.6 | 0.4 | 2.2 | 1.6 | 0.3 | 0.1 | 1.6 | 0.1 | 0.4 | 1.1 | 0 | 3.849 | 37.221 | 1.873 | 16.844 | 4.35 | 348.664 | 200.381 | 2019-09-11 | 313 | 7.604 | 68.753 | 0.219 | 17.39 | 218.218 | 351.499
2019 | 1 | 14 | 1:00 | 314 | -2 | 0.3 | 0.5 | 0 | -1.6 | -1 | 0 | 2.1 | 0 | 2.2 | 0 | 0.8 | 1.6 | 0.4 | 2.2 | 1.6 | 0.3 | 0.1 | 1.6 | 0.1 | 0.4 | 1.1 | 0 | 3.917 | 37.243 | 1.873 | 16.862 | 4.33 | 370.945 | 200.724 | 2019-10-11 | 314 | 7.247 | 67.569 | 4.844 | 13.955 | 225.244 | 402.948
2019 | 1 | 14 | 2:00 | 315 | -1.7 | 0.3 | 0.5 | 0 | -1.2 | -0.9 | 0 | 2.1 | 0 | 2.2 | 0.1 | 0.8 | 1.6 | 0.4 | 2.2 | 1.6 | 0.3 | 0 | 1.6 | 0.1 | 0.5 | 1.1 | 0 | 3.968 | 37.265 | 1.873 | 16.859 | 4.35 | 359.913 | 200.114 | 2019-11-11 | 315 | 7.042 | 66.348 | 6.712 | 11.193 | 225.567 | 442.384
2019 | 1 | 14 | 3:00 | 316 | -1.3 | 0.2 | 0.6 | 0.1 | -0.9 | -0.8 | 0 | 2.1 | 0 | 2.2 | 0.1 | 0.8 | 1.6 | 0.4 | 2.2 | 1.7 | 0.3 | 0 | 1.6 | 0.1 | 0.4 | 1.1 | 0 | 3.984 | 37.322 | 1.873 | 16.857 | 4.38 | 346.31 | 200.338 | 2019-12-11 | 316 | 6.751 | 64.46 | 8.399 | 9.251 | 229.246 | 360.485
2019 | 1 | 14 | 4:00 | 317 | -1.1 | 0.2 | 0.5 | 0.1 | -0.5 | -0.8 | 0 | 2.1 | 0 | 2.3 | 0.1 | 0.8 | 1.6 | 0.4 | 2.2 | 1.7 | 0.3 | 0 | 1.6 | 0.1 | 0.5 | 1.1 | 0 | 4.001 | 37.378 | 1.873 | 16.875 | 4.45 | 353.179 | 200.205 | 11/13/2019 | 317 | 6.517 | 62.589 | 9.886 | 7.85 | 241.906 | 298.781
2019 | 1 | 14 | 5:00 | 318 | -0.8 | 0.1 | 0.6 | 0.1 | -0.4 | -0.8 | 0 | 2.1 | 0 | 2.2 | 0.1 | 0.8 | 1.6 | 0.4 | 2.2 | 1.7 | 0.3 | 0 | 1.6 | 0.1 | 0.4 | 1.1 | 0 | 4.017 | 37.4 | 1.872 | 16.892 | 4.52 | 351.992 | 200.072 | 11/14/2019 | 318 | 7.125 | 61.254 | 11.466 | 6.775 | 246.568 | 383.16
2019 | 1 | 14 | 6:00 | 319 | -0.6 | 0 | 0.6 | 0.1 | -0.4 | -0.6 | 0 | 2.1 | 0 | 2.2 | 0.1 | 0.8 | 1.6 | 0.4 | 2.2 | 1.7 | 0.3 | 0 | 1.6 | 0.1 | 0.4 | 1 | 0 | 3.998 | 37.389 | 1.872 | 16.87 | 4.56 | 372.487 | 200.415 | 11/15/2019 | 319 | 7.835 | 59.366 | 12.582 | 5.886 | 237.676 | 347.298
2019 | 1 | 14 | 7:00 | 320 | -0.3 | 0 | 0.6 | 0.1 | -0.4 | -0.7 | 0 | 2.1 | 0 | 2.2 | 0.1 | 0.8 | 1.6 | 0.4 | 2.2 | 1.7 | 0.3 | 0 | 1.6 | 0.1 | 0.4 | 0.9 | 0 | 3.997 | 37.377 | 1.872 | 16.848 | 4.65 | 409.296 | 200.162 | 11/16/2019 | 320 | 7.907 | 57.779 | 14.035 | 5.136 | 241.896 | 288.898
2019 | 1 | 14 | 8:00 | 321 | -0.1 | 0 | 0.6 | 0.2 | -0.2 | 0 | 0 | 2.1 | 0 | 2.1 | 0.1 | 0.8 | 1.6 | 0.4 | 2.2 | 1.7 | 0.3 | 0.1 | 1.6 | 0.1 | 0.4 | 0.9 | 0 | 3.979 | 37.365 | 1.872 | 16.845 | 4.72 | 398.189 | 200.267 | 11/17/2019 | 321 | 7.779 | 56.105 | 15.586 | 4.54 | 251.855 | 363.759
2019 | 1 | 14 | 9:00 | 322 | 0 | -0.2 | 0.5 | 0.2 | -0.1 | 0.4 | 0 | 2.1 | 0.1 | 2.1 | 0.1 | 0.8 | 1.6 | 0.4 | 2.2 | 1.7 | 0.3 | 0.1 | 1.6 | 0.1 | 0.5 | 0.9 | 0 | 3.943 | 37.354 | 1.877 | 16.843 | 4.81 | 385.364 | 200.253 | 11/18/2019 | 322 | 7.436 | 54.958 | 16.806 | 4.064 | 248.388 | 307.553
2019 | 1 | 14 | 10:00 | 323 | 0.3 | -0.2 | 0.4 | 0.2 | 0 | 0.4 | 0 | 2.1 | 0.1 | 2.1 | 0.1 | 0.8 | 1.6 | 0.4 | 2.2 | 1.7 | 0.3 | 0.1 | 1.6 | 0.1 | 0.5 | 1 | 0 | 3.907 | 37.342 | 1.876 | 16.881 | 4.87 | 378.335 | 200.119 | 11/19/2019 | 323 | 7.186 | 54.03 | 18.431 | 3.677 | 258.922 | 293.101
2019 | 1 | 14 | 11:00 | 324 | 0.5 | -0.6 | 0.3 | 0.2 | 0.1 | -0.4 | 0 | 2.1 | 0.1 | 2.1 | 0.1 | 0.8 | 1.6 | 0.4 | 2.2 | 1.6 | 0.3 | 0.1 | 1.6 | 0.1 | 0.5 | 1 | 0 | 3.906 | 37.398 | 1.876 | 16.878 | 4.87 | 375.312 | 200.343 | 11/20/2019 | 324 | 6.874 | 52.91 | 19.596 | 3.331 | 260.058 | 284.67
2019 | 1 | 14 | 12:00 | 325 | 0.4 | -1.2 | 0.5 | 0.1 | 0.3 | -0.6 | 0 | 2.1 | 0.1 | 2 | 0.2 | 0.8 | 1.7 | 0.4 | 2.2 | 1.6 | 0.3 | 0.1 | 1.7 | 0.1 | 0.5 | 1 | 0 | 3.887 | 37.557 | 1.881 | 16.896 | 4.93 | 378.281 | 200.329 | 11/21/2019 | 325 | 6.518 | 52.07 | 20.149 | 3.07 | 269.312 | 274.901
2019 | 1 | 14 | 13:00 | 326 | 0.3 | -1.7 | 0.3 | -0.2 | -0.2 | -0.9 | 0 | 2.1 | 0.1 | 1.7 | 0.1 | 0.8 | 1.6 | 0.4 | 2.2 | 1.6 | 0.3 | 0.1 | 1.6 | 0.1 | 0.6 | 1 | 0 | 3.886 | 37.648 | 1.881 | 16.934 | 4.94 | 388.836 | 200.315 | 11/22/2019 | 326 | 6.219 | 51.186 | 20.304 | 2.85 | 279 | 260.558
2019 | 1 | 14 | 14:00 | 327 | 0.3 | -2.1 | 0.1 | -1.3 | -0.5 | -0.7 | -0.1 | 2.1 | 0.1 | 1.4 | -0.1 | 0.8 | 1.7 | 0.4 | 2.2 | 1.6 | 0.3 | 0.1 | 1.7 | 0.1 | 0.6 | 1 | 0 | 3.868 | 37.602 | 1.881 | 16.912 | 4.93 | 410.578 | 200.539 | 11/23/2019 | 327 | 5.867 | 50.199 | 20.159 | 2.641 | 273.278 | 250.138
2019 | 1 | 14 | 15:00 | 328 | 0.3 | -2.2 | -0.2 | -2 | -1.4 | -0.5 | -0.1 | 2.1 | 0.1 | 1.7 | -0.2 | 0.8 | 1.6 | 0.4 | 2.2 | 1.6 | 0.3 | 0.1 | 1.6 | 0.1 | 0.6 | 1 | 0 | 3.849 | 37.59 | 1.88 | 16.909 | 4.91 | 437.769 | 200.417 | 11/24/2019 | 328 | 5.532 | 48.85 | 20.07 | 2.431 | 259.663 | 247.601
2019 | 1 | 14 | 16:00 | 329 | 0.3 | -2.8 | -1.1 | -2.6 | -2.4 | -0.4 | -0.1 | 2.1 | 0 | 1.7 | -0.3 | 0.8 | 1.6 | 0.4 | 2.2 | 1.6 | 0.3 | 0.1 | 1.6 | 0.1 | 0.6 | 1 | 0 | 3.831 | 37.613 | 1.88 | 16.887 | 4.91 | 473.056 | 200.647 | 11/25/2019 | 329 | 5.205 | 47.025 | 20.259 | 2.19 | 261.134 | 235.22
2019 | 1 | 14 | 17:00 | 330 | 0.3 | -3.5 | -1.9 | -2.9 | -2.9 | -0.4 | -0.1 | 2.1 | 0 | 1.7 | -0.5 | 0.8 | 1.6 | 0.4 | 2.2 | 1.6 | 0.3 | 0.1 | 1.6 | 0.1 | 0.6 | 1 | 0 | 3.813 | 37.601 | 1.88 | 16.904 | 4.87 | 511.799 | 200.638 | 11/26/2019 | 330 | 4.931 | 46.481 | 20.383 | 2.028 | 260.055 | 221.322
2019 | 1 | 14 | 18:00 | 331 | 0.2 | -3.8 | -2.5 | -3.2 | -3.3 | -0.2 | -0.1 | 2.1 | 0 | 1.5 | -0.5 | 0.8 | 1.6 | 0.4 | 2.2 | 1.6 | 0.3 | 0.1 | 1.6 | 0.1 | 0.6 | 1 | 0 | 3.777 | 37.623 | 1.88 | 16.922 | 4.84 | 554.156 | 200.868 | 11/27/2019 | 331 | 4.758 | 46.215 | 20.425 | 1.921 | 260.474 | 221.34
2019 | 1 | 14 | 19:00 | 332 | -0.3 | -3.8 | -2.8 | -3.5 | -3.7 | 0.1 | -0.1 | 2.1 | -0.1 | 1.4 | -0.5 | 0.8 | 1.6 | 0.4 | 2.2 | 1.6 | 0.3 | 0.1 | 1.6 | 0.1 | 0.6 | 1 | 0 | 3.742 | 37.645 | 1.874 | 16.9 | 4.8 | 597.379 | 200.86 | 11/28/2019 | 332 | 4.776 | 46.11 | 20.703 | 1.853 | 273.089 | 215.081
2019 | 1 | 14 | 20:00 | 333 | -0.9 | -3.4 | -3 | -3.9 | -3.9 | 0.1 | -0.1 | 2.1 | 0 | 1.5 | -0.6 | 0.8 | 1.6 | 0.4 | 2.2 | 1.6 | 0.3 | 0.1 | 1.6 | 0.1 | 0.5 | 1 | 0 | 3.707 | 37.668 | 1.874 | 16.897 | 4.8 | 637.698 | 200.613 | 11/29/2019 | 333 | 4.855 | 46.852 | 20.159 | 1.878 | 281.172 | 245.572
2019 | 1 | 14 | 21:00 | 334 | -1.3 | -3.8 | -3.3 | -4.5 | -4.8 | -0.3 | -0.1 | 2.1 | -0.1 | 1.5 | -0.7 | 0.8 | 1.6 | 0.4 | 2.2 | 1.6 | 0.3 | 0.1 | 1.6 | 0.1 | 0.5 | 1 | 0 | 3.688 | 37.656 | 1.874 | 16.895 | 4.8 | 635.933 | 200.962 | 11/30/2019 | 334 | 5.023 | 46.727 | 15.092 | 1.965 | 256.599 | 319.082
2019 | 1 | 14 | 22:00 | 335 | -1.5 | -3.5 | -3.8 | -4.5 | -5.8 | -0.4 | -0.1 | 2.1 | -0.1 | 1.5 | -0.9 | 0.8 | 1.6 | 0.4 | 2.2 | 1.6 | 0.3 | 0.1 | 1.6 | 0.1 | 0.5 | 0.9 | 0 | 3.687 | 37.644 | 1.869 | 16.873 | 4.79 | 562.842 | 200.715 | 2019-01-12 | 335 | 4.985 | 43.198 | 16.874 | 1.963 | 268.491 | 329.167
2019 | 1 | 14 | 23:00 | 336 | -1.8 | -3.9 | -4.2 | -4.3 | -6 | -0.5 | 0 | 2.1 | -0.1 | 1.3 | -1 | 0.8 | 1.6 | 0.4 | 2.2 | 1.6 | 0.3 | 0.1 | 1.6 | 0.1 | 0.5 | 0.9 | 0 | 3.686 | 37.632 | 1.868 | 16.87 | 4.79 | 646.757 | 200.349 | 2019-02-12 | 336 | 4.918 | 42.047 | 18.292 | 1.917 | 269.31 | 285.072
2019 | 1 | 15 | 0:00 | 337 | -1.8 | -4.8 | -4.2 | -4.6 | -6.7 | -0.9 | -0.1 | 2.1 | -0.1 | 1.5 | -1.1 | 0.8 | 1.6 | 0.4 | 2.2 | 1.6 | 0.3 | 0.1 | 1.6 | 0.1 | 0.5 | 0.9 | 0 | 3.668 | 37.62 | 1.863 | 16.888 | 4.79 | 678.832 | 200.46 | 2019-03-12 | 337 | 4.581 | 47.313 | 20.305 | 1.858 | 263.562 | 315.89
2019 | 1 | 15 | 1:00 | 338 | -1.9 | -5.2 | -4.5 | -4.9 | -7.1 | -1 | 0 | 2.1 | -0.1 | 1.5 | -1 | 0.8 | 1.6 | 0.4 | 2.2 | 1.5 | 0.3 | 0.1 | 1.6 | 0.1 | 0.5 | 1 | 0 | 3.667 | 37.642 | 1.863 | 16.886 | 4.78 | 600.037 | 200.095 | 2019-04-12 | 338 | 4.653 | 49.156 | 21.331 | 1.777 | 271.486 | 319.462
2019 | 1 | 15 | 2:00 | 339 | -2.1 | -5.6 | -4.8 | -5.6 | -8 | -1 | 0 | 2.1 | -0.1 | 1.5 | -1 | 0.8 | 1.6 | 0.4 | 2.2 | 1.5 | 0.3 | 0.1 | 1.6 | 0.1 | 0.4 | 1.1 | 0 | 3.683 | 37.63 | 1.857 | 16.863 | 4.78 | 608.092 | 200.205 | 2019-05-12 | 339 | 5.245 | 49.684 | 22.32 | 1.828 | 274.356 | 385.095
2019 | 1 | 15 | 3:00 | 340 | -3.4 | -5.8 | -5.4 | -6.2 | -7.8 | -1 | 0 | 2.1 | -0.1 | 1.5 | -1.1 | 0.8 | 1.6 | 0.4 | 2.2 | 1.5 | 0.3 | 0.1 | 1.6 | 0.1 | 0.4 | 1 | 0 | 3.479 | 37.618 | 1.857 | 16.861 | 4.78 | 629.94 | 199.959 | 2019-06-12 | 340 | 6.403 | 49.39 | 23.343 | 2.104 | 289.048 | 384.101
2019 | 1 | 15 | 4:00 | 341 | -4.2 | -8.4 | -5.7 | -6.5 | -8.1 | -1.4 | 0 | 2.1 | -0.1 | 1.6 | -1.2 | 0.8 | 1.6 | 0.4 | 2.2 | 1.5 | 0.3 | 0.1 | 1.6 | 0.1 | 0.4 | 1 | 0 | 3.328 | 37.606 | 1.852 | 16.839 | 4.78 | 621.271 | 199.951 | 2019-07-12 | 341 | 8.676 | 50.531 | 23.52 | 2.769 | 288.864 | 309.843
2019 | 1 | 15 | 5:00 | 342 | -4.6 | -10.2 | -6.1 | -7 | -8.6 | -2.2 | 0 | 2.1 | -0.1 | 1.6 | -1.3 | 0.8 | 1.6 | 0.4 | 2.2 | 1.5 | 0.3 | 0.1 | 1.6 | 0.1 | 0.4 | 1.1 | 0 | 3.278 | 37.594 | 1.847 | 16.856 | 4.77 | 553.154 | 199.705 | 2019-08-12 | 342 | 10.11 | 53.991 | 23.973 | 3.719 | 292.66 | 419.873
2019 | 1 | 15 | 6:00 | 343 | -4.7 | -10.6 | -6.3 | -7.5 | -7.7 | -2.3 | 0 | 2.1 | -0.1 | 1.4 | -1.2 | 0.8 | 1.6 | 0.4 | 2.2 | 1.5 | 0.3 | 0.1 | 1.6 | 0.1 | 0.4 | 1.1 | 0 | 3.326 | 37.616 | 1.841 | 16.854 | 4.77 | 567.234 | 199.934 | 2019-09-12 | 343 | 12.45 | 59.004 | 23.918 | 4.875 | 303.91 | 468.124
2019 | 1 | 15 | 7:00 | 344 | -5.1 | -11.1 | -6.5 | -7.2 | -7.6 | -2.4 | 0 | 2.1 | -0.1 | 1.4 | -1.3 | 0.8 | 1.6 | 0.4 | 2.2 | 1.5 | 0.3 | 0.1 | 1.6 | 0.1 | 0.4 | 1 | 0 | 3.441 | 37.604 | 1.836 | 16.832 | 4.77 | 564.263 | 200.044 | 2019-10-12 | 344 | 15.95 | 64.1 | 23.325 | 6.857 | 291.801 | 345.989
2019 | 1 | 15 | 8:00 | 345 | -5 | -10.5 | -6.4 | -7 | -7.7 | -2.1 | 0 | 2.1 | -0.1 | 1.2 | -1.3 | 0.8 | 1.5 | 0.4 | 2.2 | 1.5 | 0.3 | 0.1 | 1.5 | 0.1 | 0.4 | 1 | 0 | 3.507 | 37.626 | 1.831 | 16.829 | 4.77 | 509.469 | 200.155 | 2019-11-12 | 345 | 17.192 | 66.806 | 23.789 | 8.653 | 302.147 | 394.433
2019 | 1 | 15 | 9:00 | 346 | -4.7 | -6.2 | -6.4 | -6.5 | -6.8 | -2.3 | -0.1 | 2.1 | -0.1 | 1.3 | -1.3 | 0.8 | 1.6 | 0.4 | 2.2 | 1.6 | 0.3 | 0.1 | 1.6 | 0.1 | 0.4 | 1.1 | 0 | 3.573 | 37.648 | 1.825 | 16.867 | 4.76 | 474.259 | 200.146 | 2019-12-12 | 346 | 15.852 | 67.174 | 23.397 | 8.737 | 313.46 | 303.706
2019 | 1 | 15 | 10:00 | 347 | -4.2 | -5.4 | -6.2 | -5.9 | -5.7 | -2.4 | -0.1 | 2.1 | -0.2 | 1.4 | -1.3 | 0.8 | 1.6 | 0.4 | 2.2 | 1.6 | 0.3 | 0.1 | 1.6 | 0.1 | 0.4 | 1.1 | 0 | 3.64 | 37.636 | 1.815 | 16.845 | 4.76 | 428.539 | 200.495 | 12/13/2019 | 347 | 14.381 | 66.677 | 22.592 | 7.768 | 307.649 | 295.609
2019 | 1 | 15 | 11:00 | 348 | -4 | -4.9 | -5.8 | -6.3 | -5.5 | -2.4 | 0 | 2.1 | -0.2 | 1.5 | -1.3 | 0.8 | 1.6 | 0.4 | 2.2 | 1.6 | 0.3 | 0.1 | 1.6 | 0.1 | 0.4 | 1.2 | 0 | 3.69 | 37.658 | 1.81 | 16.862 | 4.76 | 404.094 | 200.367 | 12/14/2019 | 348 | 12.968 | 65.487 | 22.312 | 7.049 | 314.547 | 281.107
2019 | 1 | 15 | 12:00 | 349 | -3.7 | -4.3 | -5.6 | -6 | -5.2 | -2.2 | 0 | 2.1 | -0.2 | 1.6 | -1.3 | 0.8 | 1.6 | 0.4 | 2.2 | 1.6 | 0.3 | 0.1 | 1.6 | 0.1 | 0.4 | 1.1 | 0 | 3.672 | 37.645 | 1.81 | 16.84 | 4.76 | 406.494 | 200.478 | 12/15/2019 | 349 | 12.023 | 64.715 | 21.936 | 6.238 | 314.652 | 312.424
2019 | 1 | 15 | 13:00 | 350 | -4.1 | -3.8 | -5.2 | -6.6 | -5.1 | -2.1 | 0 | 2.1 | -0.2 | 1.6 | -1.2 | 0.8 | 1.6 | 0.4 | 2.2 | 1.5 | 0.3 | 0.1 | 1.6 | 0.1 | 0.4 | 1.1 | 0 | 3.636 | 37.633 | 1.804 | 16.858 | 4.75 | 416.957 | 200.589 | 12/16/2019 | 350 | 11.542 | 63.985 | 21.804 | 5.667 | 314.627 | 375.359
2019 | 1 | 15 | 14:00 | 351 | -4.1 | -3.7 | -5.5 | -6.4 | -5.1 | -2.1 | 0 | 2.1 | -0.1 | 1.5 | -1.2 | 0.8 | 1.5 | 0.4 | 2.2 | 1.5 | 0.3 | 0.1 | 1.5 | 0.1 | 0.4 | 1.1 | 0 | 3.635 | 37.621 | 1.799 | 16.815 | 4.75 | 432.172 | 200.342 | 12/17/2019 | 351 | 11.983 | 65.126 | 21.515 | 5.619 | 319.308 | 408.348
2019 | 1 | 15 | 15:00 | 352 | -4.1 | -3.6 | -5.9 | -5.9 | -5 | -2.1 | 0 | 2.1 | -0.2 | 1.5 | -1.2 | 0.8 | 1.6 | 0.4 | 2.2 | 1.5 | 0.3 | 0.1 | 1.6 | 0.1 | 0.4 | 1 | 0 | 3.617 | 37.608 | 1.794 | 16.833 | 4.75 | 435.394 | 200.691 | 12/18/2019 | 352 | 13.817 | 67 | 21.212 | 5.638 | 320.479 | 333.491
2019 | 1 | 15 | 16:00 | 353 | -4.3 | -3.7 | -5.7 | -5.6 | -4.8 | -2.3 | -0.1 | 2.1 | -0.2 | 1.6 | -1.2 | 0.8 | 1.6 | 0.4 | 2.2 | 1.5 | 0.3 | 0.1 | 1.6 | 0.1 | 0.5 | 1 | 0 | 3.582 | 37.562 | 1.788 | 16.85 | 4.74 | 441.959 | 200.563 | 12/19/2019 | 353 | 16.111 | 66.352 | 20.879 | 5.596 | 316.613 | 384.433
2019 | 1 | 15 | 17:00 | 354 | -4.4 | -3.4 | -5.6 | -5.1 | -4.6 | -2.3 | -0.1 | 2.1 | -0.1 | 1.7 | -1.2 | 0.8 | 1.6 | 0.4 | 2.2 | 1.5 | 0.3 | 0.1 | 1.6 | 0.1 | 0.5 | 1 | 0 | 3.547 | 37.584 | 1.788 | 16.868 | 4.74 | 469.309 | 200.317 | 12/20/2019 | 354 | 15.765 | 68.487 | 20.478 | 5.55 | 323.003 | 338.546
2019 | 1 | 15 | 18:00 | 355 | -4.3 | -3.1 | -5.4 | -4.7 | -4.3 | -2.2 | -0.1 | 2.1 | -0.1 | 1.6 | -1.1 | 0.8 | 1.6 | 0.4 | 2.2 | 1.5 | 0.3 | 0.1 | 1.6 | 0.1 | 0.4 | 1.1 | 0 | 3.496 | 37.571 | 1.783 | 16.866 | 4.74 | 512.122 | 200.071 | 12/21/2019 | 355 | 14.747 | 69.032 | 20.079 | 5.426 | 327.195 | 293.201
2019 | 1 | 15 | 19:00 | 356 | -4.3 | -2.7 | -5 | -4.4 | -4.1 | -1.9 | -0.1 | 2.1 | -0.1 | 1.6 | -1.1 | 0.8 | 1.6 | 0.4 | 2.2 | 1.5 | 0.3 | 0.1 | 1.6 | 0.1 | 0.4 | 1.1 | 0 | 3.478 | 37.593 | 1.778 | 16.843 | 4.74 | 559.697 | 200.181 | 12/22/2019 | 356 | 13.595 | 68.569 | 19.662 | 5.214 | 322.549 | 318.914
2019 | 1 | 15 | 20:00 | 357 | -4.3 | -2.9 | -4.7 | -4.3 | -4.1 | -1.7 | -0.1 | 2.1 | -0.1 | 1.5 | -1.2 | 0.8 | 1.6 | 0.4 | 2.2 | 1.5 | 0.3 | 0.1 | 1.6 | 0.1 | 0.4 | 1.1 | 0 | 3.46 | 37.581 | 1.777 | 16.841 | 4.73 | 569.627 | 200.292 | 12/23/2019 | 357 | 12.355 | 67.693 | 19.21 | 4.904 | 321.698 | 302.245
2019 | 1 | 15 | 21:00 | 358 | -4.3 | -2.9 | -4.4 | -4.1 | -4.2 | -1.5 | -0.1 | 2.1 | -0.1 | 1.5 | -1.1 | 0.8 | 1.6 | 0.4 | 2.2 | 1.5 | 0.3 | 0.1 | 1.6 | 0.1 | 0.4 | 1.1 | 0 | 3.459 | 37.603 | 1.772 | 16.819 | 4.73 | 584.748 | 200.164 | 12/24/2019 | 358 | 11.48 | 66.86 | 18.79 | 4.563 | 323.986 | 330.883
2019 | 1 | 15 | 22:00 | 359 | -3.9 | -2.5 | -4.2 | -4 | -4.2 | -1.4 | -0.1 | 2.1 | -0.1 | 1.5 | -1.2 | 0.8 | 1.6 | 0.4 | 2.2 | 1.5 | 0.3 | 0 | 1.6 | 0.1 | 0.4 | 1 | 0 | 3.475 | 37.59 | 1.772 | 16.796 | 4.73 | 610.173 | 200.037 | 12/25/2019 | 359 | 11.6 | 66.37 | 18.363 | 4.315 | 326.434 | 340.8
2019 | 1 | 15 | 23:00 | 360 | -3.3 | -3 | -4 | -3.9 | -4.2 | -1.4 | 0 | 2.1 | -0.1 | 1.3 | -1.3 | 0.8 | 1.6 | 0.4 | 2.2 | 1.5 | 0.3 | 0 | 1.6 | 0.1 | 0.4 | 1.1 | 0 | 3.507 | 37.578 | 1.772 | 16.814 | 4.73 | 614.167 | 200.147 | 12/26/2019 | 360 | 11.702 | 65.688 | 17.856 | 4.146 | 324.313 | 363.203
2019 | 1 | 16 | 0:00 | 361 | -2.7 | -3.3 | -3.8 | -3.7 | -4.2 | -1.6 | -0.1 | 2.1 | -0.2 | 1.2 | -1.2 | 0.8 | 1.6 | 0.4 | 2.2 | 1.5 | 0.3 | 0 | 1.6 | 0.1 | 0.4 | 1.1 | 0 | 3.54 | 37.599 | 1.767 | 16.812 | 4.72 | 626.78 | 200.139 | 12/27/2019 | 361 | 11.426 | 65.562 | 17.181 | 3.957 | 310.368 | 286.062
2019 | 1 | 16 | 1:00 | 362 | -2.8 | -3 | -3.6 | -3.5 | -4.3 | -1.7 | -0.1 | 2 | -0.1 | 1.2 | -1.3 | 0.8 | 1.6 | 0.4 | 2.2 | 1.4 | 0.3 | 0 | 1.6 | 0.1 | 0.4 | 1 | 0 | 3.572 | 37.587 | 1.766 | 16.809 | 4.72 | 617.54 | 200.249 | 12/28/2019 | 362 | 10.77 | 65.349 | 17.406 | 3.745 | 304.96 | 301.855
2019 | 1 | 16 | 2:00 | 363 | -3 | -2.7 | -3.4 | -3.6 | -4.4 | -1.9 | 0 | 2 | -0.1 | 1.1 | -1.3 | 0.8 | 1.6 | 0.4 | 2.2 | 1.4 | 0.3 | 0 | 1.6 | 0.1 | 0.3 | 1 | 0 | 3.605 | 37.574 | 1.761 | 16.787 | 4.72 | 607.129 | 200.122 | 12/29/2019 | 363 | 10.001 | 62.589 | 18.823 | 3.515 | 339.643 | 354.84
2019 | 1 | 16 | 3:00 | 364 | -3.2 | -3.4 | -3.5 | -3.7 | -4.4 | -2 | 0 | 2 | -0.2 | 1.2 | -1.3 | 0.8 | 1.6 | 0.4 | 2.2 | 1.5 | 0.3 | 0 | 1.6 | 0.1 | 0.3 | 1 | 0 | 3.638 | 37.562 | 1.761 | 16.785 | 4.72 | 599.582 | 200.114 | 12/30/2019 | 364 | 9.881 | 61.473 | 19.41 | 3.373 | 348.002 | 417.83
2019 | 1 | 16 | 4:00 | 365 | -3.4 | -3.3 | -3.5 | -3.9 | -4.1 | -2.3 | -0.1 | 2 | -0.2 | 1 | -1.4 | 0.8 | 1.6 | 0.4 | 2.2 | 1.5 | 0.3 | 0 | 1.6 | 0.1 | 0.3 | 1 | 0 | 3.654 | 37.584 | 1.761 | 16.802 | 4.71 | 598.386 | 200.224 | 12/31/2019 | 365 | 10.218 | 62.129 | 19.254 | 3.383 | 327.08 | 414.781
2019 | 1 | 16 | 5:00 | 366 | -3.6 | -3.5 | -3.6 | -4.4 | -4 | -2.7 | 0 | 2 | -0.2 | 1 | -1.4 | 0.8 | 1.6 | 0.4 | 2.2 | 1.5 | 0.3 | 0 | 1.6 | 0.1 | 0.3 | 1 | 0 | 3.687 | 37.605 | 1.76 | 16.8 | 4.71 | 598.924 | 200.216
2019 | 1 | 16 | 6:00 | 367 | -3.6 | -4.2 | -3.7 | -4.7 | -4.3 | -2.7 | -0.1 | 2 | -0.2 | 1 | -1.4 | 0.8 | 1.6 | 0.4 | 2.2 | 1.5 | 0.3 | 0 | 1.6 | 0.1 | 0.3 | 1 | 0 | 3.703 | 37.593 | 1.755 | 16.798 | 4.71 | 572.749 | 200.207
2019 | 1 | 16 | 7:00 | 368 | -3.5 | -5.3 | -3.9 | -5 | -4.2 | -3 | -0.1 | 2 | -0.2 | 1.1 | -1.4 | 0.8 | 1.6 | 0.4 | 2.2 | 1.5 | 0.3 | 0 | 1.6 | 0.1 | 0.3 | 1 | 0 | 3.718 | 37.615 | 1.755 | 16.795 | 4.7 | 576.793 | 200.08
2019 | 1 | 16 | 8:00 | 369 | -3.2 | -6.1 | -4.1 | -5.1 | -4.6 | -3.3 | 0 | 2 | -0.2 | 0.8 | -1.4 | 0.8 | 1.6 | 0.4 | 2.2 | 1.5 | 0.3 | 0 | 1.6 | 0.1 | 0.3 | 1 | 0 | 3.734 | 37.602 | 1.75 | 16.793 | 4.7 | 594.756 | 200.072
2019 | 1 | 16 | 9:00 | 370 | -2.9 | -4.9 | -4.5 | -5 | -4.9 | -3.7 | 0 | 2 | -0.2 | 0.9 | -1.5 | 0.8 | 1.6 | 0.4 | 2.2 | 1.5 | 0.3 | 0 | 1.6 | 0.1 | 0.3 | 1 | 0 | 3.733 | 37.554 | 1.75 | 16.771 | 4.7 | 594.138 | 199.944
2019 | 1 | 16 | 10:00 | 371 | -2.7 | -6.2 | -4.7 | -4.7 | -5 | -3.3 | -0.1 | 2 | -0.2 | 0.7 | -1.5 | 0.8 | 1.6 | 0.4 | 2.2 | 1.5 | 0.3 | 0 | 1.6 | 0.1 | 0.3 | 1 | 0 | 3.749 | 37.542 | 1.749 | 16.788 | 4.7 | 556.191 | 200.174
2019 | 1 | 16 | 11:00 | 372 | -3.1 | -5.7 | -4.6 | -4.6 | -5.2 | -3 | 0 | 2 | -0.2 | 1 | -1.5 | 0.8 | 1.6 | 0.4 | 2.2 | 1.5 | 0.3 | 0 | 1.6 | 0.1 | 0.3 | 1 | 0 | 3.869 | 37.529 | 1.744 | 16.766 | 4.69 | 494.747 | 200.046
2019 | 1 | 16 | 12:00 | 373 | -3.2 | -4.5 | -4.7 | -4.2 | -5.8 | -2.4 | 0 | 2 | -0.2 | 1.1 | -1.5 | 0.8 | 1.7 | 0.4 | 2.2 | 1.5 | 0.3 | 0.1 | 1.7 | 0.1 | 0.2 | 1.1 | 0 | 4.148 | 37.516 | 1.744 | 16.743 | 4.69 | 451.991 | 200.038
2019 | 1 | 16 | 13:00 | 374 | -3.5 | -5.7 | -4.7 | -4.7 | -5.5 | -2.2 | 0 | 2 | -0.2 | 1.1 | -1.4 | 0.8 | 1.6 | 0.4 | 2.2 | 1.5 | 0.3 | 0 | 1.6 | 0.1 | 0.2 | 1.2 | 0 | 4.36 | 37.503 | 1.739 | 16.781 | 4.69 | 462.846 | 200.145
2019 | 1 | 16 | 14:00 | 375 | -4.1 | -6.1 | -5.6 | -5.5 | -6.3 | -2.1 | 0 | 2 | -0.2 | 1.3 | -1.4 | 0.8 | 1.6 | 0.4 | 2.2 | 1.6 | 0.3 | 0 | 1.6 | 0.1 | 0.2 | 1.1 | 0 | 4.234 | 37.49 | 1.738 | 16.739 | 4.69 | 475.066 | 200.14
2019 | 1 | 16 | 15:00 | 376 | -4.5 | -6.6 | -6.6 | -4.8 | -7.5 | -2.3 | 0 | 2 | -0.2 | 1.4 | -1.4 | 0.8 | 1.6 | 0.4 | 2.2 | 1.6 | 0.3 | 0 | 1.6 | 0.1 | 0.2 | 1.1 | 0 | 4.021 | 37.443 | 1.733 | 16.716 | 4.68 | 456.453 | 200.132
2019 | 1 | 16 | 16:00 | 377 | -4.6 | -5 | -6.1 | -4.8 | -10 | -3.8 | 0 | 2 | -0.1 | 1.5 | -1.4 | 0.8 | 1.6 | 0.4 | 2.2 | 1.5 | 0.3 | 0 | 1.6 | 0.1 | 0.2 | 1.1 | 0 | 3.829 | 37.43 | 1.733 | 16.714 | 4.68 | 458.14 | 200.004
2019 | 1 | 16 | 17:00 | 378 | -4.6 | -5.5 | -5.3 | -5.2 | -10.9 | -4.1 | 0 | 2 | -0.1 | 1.7 | -1.3 | 0.8 | 1.6 | 0.4 | 2.2 | 1.5 | 0.3 | 0 | 1.6 | 0.1 | 0.2 | 1.1 | 0 | 3.673 | 37.417 | 1.728 | 16.732 | 4.68 | 455.818 | 199.877
2019 | 1 | 16 | 18:00 | 379 | -4.7 | -4.3 | -5.6 | -5.5 | -10.1 | -4.4 | 0 | 2 | -0.1 | 1.7 | -1.3 | 0.8 | 1.6 | 0.4 | 2.2 | 1.5 | 0.3 | 0 | 1.6 | 0.1 | 0.2 | 1.1 | 0 | 3.553 | 37.404 | 1.723 | 16.709 | 4.67 | 463.842 | 199.158
2019 | 1 | 16 | 19:00 | 380 | -4.9 | -2.7 | -5.8 | -5.3 | -9.5 | -4.2 | 0 | 2 | -0.2 | 1.7 | -1.3 | 0.8 | 1.6 | 0.4 | 2.2 | 1.5 | 0.3 | 0 | 1.6 | 0.1 | 0.2 | 1.1 | 0 | 3.502 | 37.391 | 1.722 | 16.687 | 4.67 | 467.294 | 199.032
2019 | 1 | 16 | 20:00 | 381 | -6.3 | -2.8 | -5.5 | -4.4 | -9.2 | -4.2 | -0.1 | 2 | -0.2 | 1.8 | -1.2 | 0.8 | 1.6 | 0.4 | 2.2 | 1.5 | 0.3 | 0 | 1.6 | 0.1 | 0.1 | 1.1 | 0 | 3.467 | 37.413 | 1.722 | 16.705 | 4.67 | 470.178 | 198.905
2019 | 1 | 16 | 21:00 | 382 | -7 | -3 | -4.8 | -4 | -8.1 | -4.3 | 0 | 2 | -0.2 | 1.8 | -1 | 0.8 | 1.6 | 0.4 | 2.2 | 1.5 | 0.3 | 0 | 1.6 | 0.1 | 0.1 | 1.1 | 0 | 3.382 | 37.434 | 1.722 | 16.702 | 4.67 | 446.07 | 198.661
2019 | 1 | 16 | 22:00 | 383 | -7 | -2.9 | -4.7 | -4.1 | -6.6 | -4 | 0 | 2 | -0.1 | 1.8 | -0.8 | 0.8 | 1.6 | 0.4 | 2.2 | 1.4 | 0.3 | 0 | 1.6 | 0.1 | 0.1 | 1.2 | 0 | 3.365 | 37.456 | 1.722 | 16.68 | 4.66 | 439.372 | 198.77
2019 | 1 | 16 | 23:00 | 384 | -6.8 | -2.6 | -4.4 | -4.1 | -5.7 | -3.7 | 0 | 2 | -0.1 | 1.7 | -0.6 | 0.8 | 1.5 | 0.4 | 2.2 | 1.5 | 0.3 | 0 | 1.5 | 0.1 | 0.1 | 1.1 | 0 | 3.38 | 37.477 | 1.722 | 16.637 | 4.66 | 453.346 | 198.998
2019 | 1 | 17 | 0:00 | 385 | -6.6 | -1 | -3.5 | -3.2 | -5 | -3.3 | 0 | 2 | -0.2 | 1.7 | -0.4 | 0.8 | 1.6 | 0.4 | 2.2 | 1.5 | 0.3 | 0 | 1.6 | 0.1 | 0.1 | 1.1 | 0 | 3.329 | 37.568 | 1.722 | 16.655 | 4.66 | 463.069 | 198.99
2019 | 1 | 17 | 1:00 | 386 | -5.9 | 0.8 | -2.9 | -2.4 | -4.6 | -3 | 0 | 2 | -0.2 | 1.7 | -0.4 | 0.8 | 1.6 | 0.4 | 2.1 | 1.5 | 0.3 | 0 | 1.6 | 0.1 | 0.2 | 1.1 | 0 | 3.312 | 37.624 | 1.722 | 16.713 | 4.65 | 433.81 | 198.51
2019 | 1 | 17 | 2:00 | 387 | -5.4 | 1.5 | -2 | -1.3 | -4.3 | -2.1 | 0 | 2 | -0.2 | 1.7 | -0.3 | 0.8 | 1.6 | 0.4 | 2.1 | 1.5 | 0.3 | 0 | 1.6 | 0.1 | 0.2 | 1.1 | 0 | 3.311 | 37.611 | 1.722 | 16.831 | 4.65 | 404.912 | 198.855
2019 | 1 | 17 | 3:00 | 388 | -5.1 | 1.7 | -1 | 0.2 | -3.4 | -0.4 | -0.1 | 2 | -0.1 | 1.7 | -0.3 | 0.8 | 1.6 | 0.4 | 2.1 | 1.5 | 0.3 | 0 | 1.6 | 0.1 | 0.2 | 1.1 | 0 | 3.326 | 37.668 | 1.722 | 16.868 | 4.65 | 388.02 | 199.083
2019 | 1 | 17 | 4:00 | 389 | -4.7 | 1.8 | 0.2 | 1 | -1.7 | 1.1 | 0 | 2 | -0.2 | 1.8 | -0.3 | 0.8 | 1.6 | 0.4 | 2.1 | 1.5 | 0.3 | 0 | 1.6 | 0.1 | 0.2 | 1 | 0 | 3.342 | 37.689 | 1.722 | 16.826 | 4.65 | 416.318 | 199.429
2019 | 1 | 17 | 5:00 | 390 | -4.3 | 2 | 1.1 | 1.7 | -0.7 | 1.9 | 0 | 2 | -0.2 | 1.7 | -0.3 | 0.8 | 1.6 | 0.4 | 2.1 | 1.5 | 0.3 | 0 | 1.6 | 0.1 | 0.2 | 1 | 0 | 3.324 | 37.746 | 1.721 | 16.824 | 4.64 | 478.101 | 200.489
2019 | 1 | 17 | 6:00 | 391 | -3.4 | 2.3 | 2.2 | 2.2 | 0.1 | 2.1 | 0 | 2 | -0.2 | 1.6 | -0.3 | 0.8 | 1.6 | 0.4 | 2.1 | 1.5 | 0.3 | 0 | 1.6 | 0.1 | 0.2 | 1 | 0 | 3.323 | 37.802 | 1.721 | 16.801 | 4.64 | 542.468 | 200.481
2019 | 1 | 17 | 7:00 | 392 | -1.4 | 2.7 | 2.6 | 2.4 | 0.3 | 2.4 | 0 | 2 | -0.2 | 1.6 | -0.5 | 0.8 | 1.7 | 0.4 | 2.1 | 1.5 | 0.3 | 0 | 1.7 | 0.1 | 0.2 | 0.9 | 0 | 3.338 | 37.859 | 1.721 | 16.779 | 4.64 | 548.337 | 200.711
2019 | 1 | 17 | 8:00 | 393 | 0.8 | 2.4 | 2.6 | 2.5 | 0.3 | 2.6 | 0 | 2 | -0.2 | 1.6 | -0.7 | 0.8 | 1.7 | 0.4 | 2.1 | 1.5 | 0.3 | 0 | 1.7 | 0.1 | 0.2 | 0.9 | 0 | 3.37 | 37.881 | 1.721 | 16.797 | 4.64 | 548.89 | 201.299
2019 | 1 | 17 | 9:00 | 394 | 1.1 | 1.9 | 2.8 | 2.3 | 0.4 | 2.6 | 0 | 2 | -0.2 | 1.6 | -0.8 | 0.8 | 1.7 | 0.4 | 2.1 | 1.6 | 0.3 | 0 | 1.7 | 0.1 | 0.1 | 1 | 0 | 3.419 | 37.902 | 1.721 | 16.794 | 4.63 | 551.209 | 201.171
2019 | 1 | 17 | 10:00 | 395 | 1.3 | 1.4 | 2.7 | 2 | 0.3 | 2.4 | 0 | 2 | -0.2 | 1.6 | -1 | 0.8 | 1.7 | 0.4 | 2.1 | 1.6 | 0.3 | 0 | 1.7 | 0.1 | 0.1 | 1 | 0 | 3.485 | 37.924 | 1.721 | 16.832 | 4.63 | 563.496 | 201.282
2019 | 1 | 17 | 11:00 | 396 | 1.6 | 1.3 | 2.5 | 1.7 | 0.3 | 2.2 | 0 | 2 | -0.2 | 1.6 | -1.1 | 0.8 | 1.7 | 0.4 | 2.1 | 1.6 | 0.3 | 0 | 1.7 | 0.1 | 0.1 | 1 | 0 | 3.568 | 37.946 | 1.721 | 16.85 | 4.63 | 582.104 | 201.154
2019 | 1 | 17 | 12:00 | 397 | 1.8 | 1.4 | 1.9 | 1.1 | 0.3 | 2.2 | 0 | 2 | -0.2 | 1.6 | -1.2 | 0.8 | 1.7 | 0.4 | 2.1 | 1.7 | 0.3 | 0 | 1.7 | 0.1 | 0.1 | 1.1 | 0 | 3.652 | 38.002 | 1.721 | 16.847 | 4.62 | 561.078 | 200.788
2019 | 1 | 17 | 13:00 | 398 | 1.6 | 1.2 | 1.2 | 0.6 | 0.3 | -0.4 | 0 | 2 | -0.1 | 1.6 | -1.2 | 0.8 | 1.7 | 0.4 | 2.1 | 1.7 | 0.3 | 0 | 1.7 | 0.1 | 0.2 | 1.1 | 0 | 3.753 | 38.059 | 1.721 | 16.865 | 4.62 | 532.126 | 201.256
2019 | 1 | 17 | 14:00 | 399 | 1 | 0.5 | 1 | 0.8 | 0.4 | -1.6 | 0 | 2 | -0.1 | 1.7 | -1.2 | 0.8 | 1.7 | 0.4 | 2.1 | 1.8 | 0.3 | 0 | 1.7 | 0.1 | 0.2 | 1.1 | 0 | 3.856 | 38.151 | 1.72 | 16.882 | 4.62 | 545.127 | 201.368
2019 | 1 | 17 | 15:00 | 400 | 0.6 | 0.3 | 0.7 | 0.2 | 0.4 | -2.2 | 0 | 2 | -0.1 | 1.6 | -1.3 | 0.8 | 1.7 | 0.4 | 2.1 | 1.8 | 0.3 | 0 | 1.7 | 0.1 | 0.2 | 1.1 | 0 | 3.976 | 38.173 | 1.72 | 16.88 | 4.62 | 554.512 | 201.479
2019 | 1 | 17 | 16:00 | 401 | 0.9 | -0.3 | 0.2 | 0 | -0.4 | -2.6 | 0 | 2 | -0.1 | 1.5 | -1.2 | 0.8 | 1.7 | 0.4 | 2.1 | 1.8 | 0.3 | 0 | 1.7 | 0.1 | 0.2 | 1.1 | 0 | 4.045 | 38.166 | 1.72 | 16.898 | 4.61 | 562.097 | 201.351
2019 | 1 | 17 | 17:00 | 402 | -0.2 | -0.9 | 0 | -0.5 | -1.7 | -3 | 0 | 2 | -0.1 | 1.3 | -1 | 0.8 | 1.7 | 0.4 | 2.1 | 1.8 | 0.3 | 0 | 1.7 | 0.1 | 0.2 | 1.1 | 0 | 4.132 | 38.111 | 1.72 | 16.895 | 4.61 | 553.85 | 201.581
2019 | 1 | 17 | 18:00 | 403 | -1.2 | -1.4 | -0.4 | -1.4 | -3 | -3.6 | 0 | 2 | -0.1 | 1.3 | -0.9 | 0.8 | 1.7 | 0.4 | 2.1 | 1.8 | 0.3 | 0 | 1.7 | 0.1 | 0.3 | 1.1 | 0 | 4.202 | 38.126 | 1.72 | 16.873 | 4.61 | 502.649 | 201.453
2019 | 1 | 17 | 19:00 | 404 | -1.7 | -2 | -1.1 | -2 | -3.7 | -3.9 | 0 | 2 | 0 | 1.1 | -1 | 0.8 | 1.7 | 0.4 | 2.1 | 1.9 | 0.3 | 0 | 1.7 | 0.1 | 0.3 | 1.1 | 0 | 4.308 | 38.14 | 1.72 | 16.891 | 4.6 | 540.804 | 201.086
2019 | 1 | 17 | 20:00 | 405 | -2.7 | -2.6 | -1.6 | -2.5 | -4.6 | -4.1 | 0 | 2 | -0.1 | 1.2 | -1 | 0.8 | 1.7 | 0.4 | 2.1 | 1.9 | 0.3 | 0 | 1.7 | 0.1 | 0.2 | 1.1 | 0 | 4.397 | 38.12 | 1.72 | 16.828 | 4.6 | 567.789 | 200.601
2019 | 1 | 17 | 21:00 | 406 | -3.4 | -3.3 | -2.2 | -3.2 | -5.5 | -4.2 | 0 | 2 | -0.1 | 0.9 | -1.1 | 0.8 | 1.6 | 0.4 | 2.1 | 1.9 | 0.3 | 0 | 1.6 | 0.1 | 0.2 | 1 | 0 | 4.468 | 38.1 | 1.72 | 16.846 | 4.6 | 506.735 | 200.355
2019 | 1 | 17 | 22:00 | 407 | -4.3 | -3.6 | -2.9 | -4 | -6.1 | -4.2 | 0 | 2 | -0.1 | 0.8 | -1.2 | 0.8 | 1.6 | 0.4 | 2.1 | 1.9 | 0.3 | 0 | 1.6 | 0.1 | 0.2 | 1 | 0 | 4.521 | 38.079 | 1.72 | 16.804 | 4.6 | 547.189 | 200.465
2019 | 1 | 17 | 23:00 | 408 | -5 | -3.6 | -3.5 | -4.7 | -6.2 | -4.1 | 0 | 2 | 0.1 | 0.8 | -1.4 | 0.8 | 1.6 | 0.4 | 2 | 1.9 | 0.3 | 0.1 | 1.6 | 0.1 | 0.2 | 1 | 0 | 4.557 | 38.059 | 1.719 | 16.801 | 4.59 | 558.318 | 200.695
2019 | 1 | 18 | 0:00 | 409 | -5.1 | -4 | -4.4 | -5 | -6.3 | -3.9 | 0 | 2 | 0.1 | 0.6 | -1.5 | 0.8 | 1.6 | 0.4 | 2 | 1.9 | 0.3 | 0.1 | 1.6 | 0.1 | 0.1 | 1 | 0 | 4.61 | 38.038 | 1.719 | 16.759 | 4.59 | 531.131 | 199.854
2019 | 1 | 18 | 1:00 | 410 | -5.1 | -4.8 | -4.9 | -5 | -6.6 | -4 | 0 | 2 | 0 | 0.8 | -1.5 | 0.8 | 1.6 | 0.4 | 2 | 1.9 | 0.3 | 0 | 1.6 | 0.1 | 0.1 | 1 | 0 | 4.628 | 37.983 | 1.719 | 16.797 | 4.59 | 505.996 | 199.727
2019 | 1 | 18 | 2:00 | 411 | -5 | -6.8 | -4.9 | -5.6 | -6.7 | -3.9 | 0 | 2 | 0.1 | 0.7 | -1.5 | 0.8 | 1.6 | 0.4 | 2 | 1.9 | 0.3 | 0 | 1.6 | 0.1 | 0.1 | 1 | 0 | 4.626 | 37.962 | 1.719 | 16.754 | 4.58 | 525.697 | 199.956
2019 | 1 | 18 | 3:00 | 412 | -5.1 | -7.7 | -5.7 | -6.9 | -7.1 | -3.7 | 0 | 2 | 0.1 | 0.7 | -1.5 | 0.8 | 1.6 | 0.4 | 2 | 1.9 | 0.3 | 0 | 1.6 | 0.1 | 0.1 | 1 | 0 | 4.625 | 37.942 | 1.719 | 16.772 | 4.58 | 514.905 | 199.711
2019 | 1 | 18 | 4:00 | 413 | -5.4 | -8.5 | -6.7 | -7.7 | -8.9 | -4.2 | -0.1 | 2 | 0.1 | 1 | -1.4 | 0.8 | 1.6 | 0.4 | 2 | 1.9 | 0.3 | 0 | 1.6 | 0.1 | 0.1 | 1 | 0 | 4.624 | 37.922 | 1.719 | 16.79 | 4.58 | 508.285 | 199.702
2019 | 1 | 18 | 5:00 | 414 | -5.8 | -8 | -7.6 | -8.1 | -9.6 | -4.8 | -0.1 | 2 | 0.1 | 1.2 | -1.4 | 0.8 | 1.6 | 0.4 | 2.1 | 1.9 | 0.3 | 0 | 1.6 | 0.1 | 0.1 | 1 | 0 | 4.605 | 37.866 | 1.719 | 16.787 | 4.58 | 522.605 | 199.339
2019 | 1 | 18 | 6:00 | 415 | -6 | -6.4 | -8.3 | -8.3 | -9.6 | -3.7 | 0 | 2 | 0.2 | 1.3 | -1.4 | 0.8 | 1.6 | 0.4 | 2.1 | 1.9 | 0.3 | 0 | 1.6 | 0.1 | 0.1 | 1 | 0 | 4.64 | 37.846 | 1.719 | 16.765 | 4.57 | 508.215 | 199.449
2019 | 1 | 18 | 7:00 | 416 | -6.7 | -4.7 | -8.8 | -8.1 | -8.3 | -1.8 | 0 | 2 | 0.1 | 1.3 | -1.4 | 0.8 | 1.6 | 0.4 | 2.1 | 1.9 | 0.3 | 0 | 1.6 | 0.1 | 0.1 | 0.9 | 0 | 4.657 | 37.826 | 1.719 | 16.743 | 4.57 | 512.968 | 199.44
2019 | 1 | 18 | 8:00 | 417 | -7.2 | -4.1 | -8.5 | -7.1 | -7.3 | -2 | 0 | 2 | 0.2 | 1.2 | -1.4 | 0.8 | 1.6 | 0.4 | 2.1 | 1.9 | 0.3 | 0 | 1.6 | 0.1 | 0.1 | 0.9 | 0 | 4.675 | 37.84 | 1.718 | 16.76 | 4.57 | 517.718 | 199.55
2019 | 1 | 18 | 9:00 | 418 | -6.7 | -3 | -7.1 | -5.8 | -6.8 | -1.7 | -0.1 | 2 | 0.1 | 1 | -1.4 | 0.8 | 1.6 | 0.4 | 2.1 | 1.9 | 0.3 | 0 | 1.6 | 0.1 | 0.1 | 0.9 | 0 | 4.692 | 37.785 | 1.718 | 16.798 | 4.57 | 563.789 | 199.66
2019 | 1 | 18 | 10:00 | 419 | -6 | -2.3 | -5.6 | -4.5 | -6.8 | -1.9 | 0 | 2 | 0.1 | 1.1 | -1.4 | 0.8 | 1.6 | 0.4 | 2.2 | 1.9 | 0.3 | 0 | 1.6 | 0.1 | 0.1 | 0.9 | 0 | 4.672 | 37.764 | 1.718 | 16.796 | 4.56 | 544.974 | 199.77
2019 | 1 | 18 | 11:00 | 420 | -4.9 | -1.8 | -4.7 | -3.9 | -6.4 | -2.6 | 0 | 2 | 0.1 | 1.2 | -1.4 | 0.8 | 1.7 | 0.4 | 2.2 | 1.9 | 0.3 | 0.1 | 1.7 | 0.1 | 0.1 | 1 | 0 | 4.671 | 37.779 | 1.718 | 16.813 | 4.56 | 568.38 | 199.999
2019 | 1 | 18 | 12:00 | 421 | -4.5 | -1.9 | -4.5 | -3.2 | -5.9 | -2 | 0 | 2 | 0 | 1.3 | -1.4 | 0.8 | 1.7 | 0.4 | 2.2 | 1.9 | 0.3 | 0.1 | 1.7 | 0.1 | 0.1 | 1 | 0 | 4.688 | 37.724 | 1.718 | 16.851 | 4.56 | 540.177 | 199.517
2019 | 1 | 18 | 13:00 | 422 | -4.3 | -1.3 | -3.8 | -2.7 | -4.7 | -1.6 | 0 | 2 | 0 | 1.3 | -1.3 | 0.8 | 1.7 | 0.4 | 2.2 | 1.9 | 0.3 | 0.1 | 1.7 | 0.1 | 0.1 | 1 | 0 | 4.724 | 37.703 | 1.718 | 16.788 | 4.55 | 566.554 | 199.508
2019 | 1 | 18 | 14:00 | 423 | -4.9 | -1.7 | -4.1 | -2.9 | -4.2 | -2.2 | 0 | 2 | 0.1 | 1.3 | -1.2 | 0.8 | 1.6 | 0.4 | 2.2 | 1.9 | 0.3 | 0.1 | 1.6 | 0.1 | 0.2 | 1 | 0 | 4.704 | 37.683 | 1.718 | 16.806 | 4.55 | 560.676 | 199.618
2019 | 1 | 18 | 15:00 | 424 | -5.3 | -1.7 | -4.2 | -2.7 | -4 | -2.5 | 0 | 2 | 0 | 1.4 | -1.1 | 0.8 | 1.6 | 0.4 | 2.2 | 1.9 | 0.3 | 0.1 | 1.6 | 0.1 | 0.2 | 1 | 0 | 4.74 | 37.662 | 1.718 | 16.804 | 4.55 | 557.713 | 199.137
2019 | 1 | 18 | 16:00 | 425 | -6.7 | -1.7 | -4.1 | -2.7 | -3.9 | -2.7 | 0 | 2 | 0 | 1.3 | -1.1 | 0.8 | 1.6 | 0.4 | 2.2 | 1.9 | 0.3 | 0.1 | 1.6 | 0.1 | 0.2 | 1 | 0 | 4.702 | 37.642 | 1.718 | 16.801 | 4.55 | 562.938 | 199.957
2019 | 1 | 18 | 17:00 | 426 | -7.4 | -1.8 | -4 | -2.6 | -3.8 | -2.9 | 0 | 2 | 0 | 1.3 | -1.2 | 0.8 | 1.6 | 0.4 | 2.2 | 1.9 | 0.3 | 0.1 | 1.6 | 0.1 | 0.2 | 1 | 0 | 4.719 | 37.622 | 1.717 | 16.819 | 4.54 | 601.725 | 199.712
2019 | 1 | 18 | 18:00 | 427 | -6.4 | -2.1 | -3.8 | -2.3 | -4.3 | -3.3 | 0 | 2 | 0.1 | 1.3 | -1.4 | 0.8 | 1.6 | 0.4 | 2.2 | 1.9 | 0.3 | 0.1 | 1.6 | 0.1 | 0.2 | 1 | 0 | 4.755 | 37.636 | 1.717 | 16.836 | 4.54 | 609.161 | 199.348
2019 | 1 | 18 | 19:00 | 428 | -5.5 | -2.2 | -2.9 | -2.6 | -6.6 | -4 | 0 | 2 | 0.1 | 1.3 | -1.4 | 0.8 | 1.6 | 0.4 | 2.2 | 1.9 | 0.3 | 0.1 | 1.6 | 0.1 | 0.2 | 1 | 0 | 4.773 | 37.616 | 1.717 | 16.854 | 4.54 | 624.606 | 199.695
2019 | 1 | 18 | 20:00 | 429 | -5.2 | -3 | -2.4 | -2.9 | -7.7 | -4.6 | 0 | 2 | 0 | 1.2 | -1.4 | 0.8 | 1.6 | 0.4 | 2.2 | 1.9 | 0.3 | 0.1 | 1.6 | 0.1 | 0.2 | 0.9 | 0 | 4.753 | 37.63 | 1.717 | 16.792 | 4.53 | 611.377 | 198.977
2019 | 1 | 18 | 21:00 | 430 | -5.5 | -4.4 | -3 | -4.6 | -7.6 | -4.6 | 0 | 2 | 0 | 1.1 | -1.4 | 0.8 | 1.7 | 0.4 | 2.2 | 1.9 | 0.3 | 0.1 | 1.7 | 0.1 | 0.2 | 0.9 | 0 | 4.77 | 37.644 | 1.717 | 16.71 | 4.53 | 610.763 | 199.205
2019 | 1 | 18 | 22:00 | 431 | -6 | -5.2 | -4.4 | -5.4 | -8.8 | -4.5 | 0 | 1.9 | 0 | 1.1 | -1.4 | 0.8 | 1.6 | 0.4 | 2.2 | 1.9 | 0.3 | 0.1 | 1.6 | 0.1 | 0.2 | 0.9 | 0 | 4.918 | 37.624 | 1.717 | 16.707 | 4.53 | 618.181 | 198.96
2019 | 1 | 18 | 23:00 | 432 | -6.4 | -6.1 | -5.5 | -6 | -9.1 | -4.4 | 0 | 1.9 | 0 | 1.1 | -1.4 | 0.8 | 1.6 | 0.4 | 2.2 | 1.9 | 0.3 | 0.1 | 1.6 | 0.1 | 0.2 | 0.9 | 0 | 5.125 | 37.603 | 1.717 | 16.745 | 4.52 | 602.06 | 198.952
2019 | 1 | 19 | 0:00 | 433 | -6.3 | -8.5 | -6 | -6.8 | -8.3 | -4.2 | 0 | 1.9 | 0 | 1.1 | -1.4 | 0.8 | 1.6 | 0.4 | 2.2 | 1.9 | 0.3 | 0.1 | 1.6 | 0.1 | 0.2 | 1 | 0 | 5.124 | 37.617 | 1.717 | 16.723 | 4.52 | 588.761 | 199.416
2019 | 1 | 19 | 1:00 | 434 | -6.7 | -9.1 | -6.8 | -7.1 | -8.5 | -4 | 0 | 1.9 | 0 | 1 | -1.5 | 0.8 | 1.6 | 0.4 | 2.2 | 1.9 | 0.3 | 0.1 | 1.6 | 0.1 | 0.2 | 1 | 0 | 5.009 | 37.528 | 1.717 | 16.72 | 4.52 | 569.008 | 198.817
2019 | 1 | 19 | 2:00 | 435 | -6.6 | -9.4 | -6.8 | -7.6 | -8.5 | -3.7 | 0 | 1.9 | 0 | 1.1 | -1.4 | 0.8 | 1.6 | 0.4 | 2.2 | 1.9 | 0.3 | 0.1 | 1.6 | 0.1 | 0.2 | 1 | 0 | 4.932 | 37.439 | 1.716 | 16.738 | 4.52 | 553.783 | 199.163
2019 | 1 | 19 | 3:00 | 436 | -6.4 | -9.2 | -7.2 | -8.2 | -8.5 | -3.3 | 0 | 1.9 | 0 | 1.1 | -1.4 | 0.8 | 1.6 | 0.4 | 2.2 | 1.9 | 0.3 | 0.1 | 1.6 | 0.1 | 0.2 | 1 | 0 | 4.931 | 37.35 | 1.716 | 16.756 | 4.51 | 546.109 | 199.155
2019 | 1 | 19 | 4:00 | 437 | -6.2 | -7.5 | -7.6 | -8.3 | -8.9 | -2.8 | 0 | 1.9 | 0 | 1.2 | -1.5 | 0.8 | 1.6 | 0.4 | 2.2 | 2 | 0.3 | 0 | 1.6 | 0.1 | 0.2 | 1 | 0 | 5.081 | 37.262 | 1.716 | 16.753 | 4.51 | 515.213 | 198.91
2019 | 1 | 19 | 5:00 | 438 | -5.8 | -7.4 | -7.7 | -7.8 | -10.2 | -2.3 | 0 | 1.9 | 0.1 | 1.1 | -1.5 | 0.8 | 1.6 | 0.4 | 2.2 | 2 | 0.3 | 0.1 | 1.6 | 0.1 | 0.1 | 1.1 | 0 | 5.213 | 37.173 | 1.716 | 16.751 | 4.51 | 497.255 | 199.256
2019 | 1 | 19 | 6:00 | 439 | -5.6 | -5.9 | -7.8 | -7.3 | -9.1 | -4.1 | 0 | 1.9 | 0.1 | 1.1 | -1.5 | 0.8 | 1.6 | 0.4 | 2.2 | 2 | 0.3 | 0.1 | 1.6 | 0.1 | 0.1 | 1 | 0 | 5.404 | 37.085 | 1.716 | 16.749 | 4.5 | 498.414 | 199.012
2019 | 1 | 19 | 7:00 | 440 | -5.1 | -6.1 | -7.3 | -6.9 | -8.9 | -3.3 | 0 | 2 | 0 | 1.1 | -1.4 | 0.8 | 1.7 | 0.4 | 2.2 | 2 | 0.3 | 0 | 1.7 | 0.1 | 0.1 | 0.9 | 0 | 5.559 | 36.996 | 1.716 | 16.726 | 4.5 | 507.936 | 198.179
2019 | 1 | 19 | 8:00 | 441 | -4.9 | -4.7 | -7 | -5.9 | -9.8 | -1.1 | 0 | 1.9 | 0 | 1.2 | -1.4 | 0.8 | 1.7 | 0.4 | 2.2 | 2 | 0.3 | 0 | 1.7 | 0.1 | 0.1 | 0.9 | 0 | 5.695 | 36.908 | 1.716 | 16.744 | 4.5 | 496.555 | 198.523
2019 | 1 | 19 | 9:00 | 442 | -5.5 | -2.7 | -5.8 | -4.6 | -9.3 | -2.5 | 0 | 1.9 | -0.1 | 1.2 | -1.4 | 0.8 | 1.7 | 0.4 | 2.2 | 2 | 0.3 | 0.1 | 1.7 | 0.1 | 0.1 | 1 | 0 | 5.812 | 36.82 | 1.716 | 16.761 | 4.5 | 495.329 | 198.162
2019 | 1 | 19 | 10:00 | 443 | -5.5 | -1.6 | -4.5 | -3.4 | -6.9 | -1.1 | 0 | 1.9 | -0.1 | 1.2 | -1.4 | 0.8 | 1.7 | 0.4 | 2.2 | 2 | 0.3 | 0.1 | 1.7 | 0.1 | 0.1 | 1 | 0 | 5.931 | 36.733 | 1.716 | 16.759 | 4.49 | 500.662 | 198.037
2019 | 1 | 19 | 11:00 | 444 | -5.2 | -0.6 | -3.5 | -2.5 | -5.6 | 0.5 | 0 | 1.9 | -0.1 | 1.2 | -1.4 | 0.8 | 1.7 | 0.4 | 2.2 | 2 | 0.3 | 0.1 | 1.7 | 0.1 | 0.2 | 1 | 0 | 5.949 | 36.645 | 1.716 | 16.777 | 4.49 | 497.048 | 197.676
2019 | 1 | 19 | 12:00 | 445 | -4.9 | -1 | -2.8 | -1.7 | -4.6 | 0.2 | 0 | 1.9 | -0.1 | 1.2 | -1.4 | 0.8 | 1.7 | 0.4 | 2.2 | 2 | 0.3 | 0.1 | 1.7 | 0.1 | 0.2 | 1 | 0 | 5.868 | 36.557 | 1.715 | 16.794 | 4.49 | 518.51 | 197.785
2019 | 1 | 19 | 13:00 | 446 | -5.1 | -1.4 | -2.2 | -2 | -4 | -0.4 | 0 | 1.9 | 0 | 1.2 | -1.4 | 0.8 | 1.7 | 0.4 | 2.2 | 2 | 0.3 | 0.1 | 1.7 | 0.1 | 0.2 | 1 | 0 | 5.847 | 36.47 | 1.715 | 16.812 | 4.48 | 535.119 | 198.247
2019 | 1 | 19 | 14:00 | 447 | -6.3 | -1.9 | -2 | -2.3 | -6.2 | -0.9 | 0 | 1.9 | -0.1 | 1.2 | -1.4 | 0.8 | 1.7 | 0.4 | 2.2 | 1.9 | 0.3 | 0.1 | 1.7 | 0.1 | 0.2 | 1 | 0 | 5.906 | 36.383 | 1.715 | 16.809 | 4.48 | 543.935 | 198.003
2019 | 1 | 19 | 15:00 | 448 | -6.1 | -2 | -2.3 | -2.6 | -4.1 | -1.3 | 0 | 1.9 | -0.1 | 1.2 | -1.4 | 0.8 | 1.6 | 0.4 | 2.2 | 1.9 | 0.3 | 0.1 | 1.6 | 0.1 | 0.2 | 1 | 0 | 5.865 | 36.296 | 1.715 | 16.787 | 4.48 | 524.958 | 198.23
2019 | 1 | 19 | 16:00 | 449 | -5 | -0.5 | -2.7 | -2.8 | -4.6 | -1.9 | 0 | 1.9 | -0.1 | 1.3 | -1.4 | 0.8 | 1.6 | 0.4 | 2.2 | 1.9 | 0.3 | 0.1 | 1.6 | 0.1 | 0.2 | 1 | 0 | 5.745 | 36.209 | 1.715 | 16.765 | 4.48 | 539.735 | 198.104
2019 | 1 | 19 | 17:00 | 450 | -5 | -0.1 | -2.8 | -2.7 | -5 | -1.8 | 0 | 1.9 | -0.2 | 1.3 | -1.4 | 0.8 | 1.6 | 0.4 | 2.2 | 1.9 | 0.3 | 0.1 | 1.6 | 0.1 | 0.2 | 1 | 0 | 5.625 | 36.122 | 1.715 | 16.782 | 4.47 | 592.706 | 197.979
2019 | 1 | 19 | 18:00 | 451 | -4.8 | -0.7 | -2.4 | -2.2 | -4.1 | -1.7 | 0 | 1.9 | -0.2 | 1.4 | -1.3 | 0.8 | 1.6 | 0.4 | 2.2 | 1.9 | 0.3 | 0.1 | 1.6 | 0.1 | 0.2 | 1 | 0 | 5.526 | 36.036 | 1.715 | 16.78 | 4.47 | 538.481 | 198.323
2019 | 1 | 19 | 19:00 | 452 | -4.2 | 0.4 | -2.1 | -2.1 | -3.4 | -0.6 | 0 | 1.9 | -0.1 | 1.3 | -1.3 | 0.8 | 1.6 | 0.4 | 2.1 | 1.9 | 0.3 | 0.1 | 1.6 | 0.1 | 0.3 | 1 | 0 | 5.466 | 35.95 | 1.715 | 16.798 | 4.47 | 548.452 | 197.845
2019 | 1 | 19 | 20:00 | 453 | -3.5 | 0.8 | -2.1 | -1.7 | -3.1 | 0.1 | 0 | 1.9 | -0.1 | 1.3 | -1.2 | 0.8 | 1.6 | 0.4 | 2.1 | 1.8 | 0.3 | 0.1 | 1.6 | 0.1 | 0.2 | 1 | 0 | 5.426 | 35.863 | 1.715 | 16.855 | 4.46 | 643.58 | 197.719
2019 | 1 | 19 | 21:00 | 454 | -3.2 | 0.5 | -1.9 | -0.7 | -2.1 | 0.3 | 0 | 1.9 | -0.1 | 1.2 | -1.2 | 0.8 | 1.6 | 0.4 | 2.1 | 1.8 | 0.3 | 0.1 | 1.6 | 0.1 | 0.2 | 0.9 | 0 | 5.367 | 35.777 | 1.714 | 16.853 | 4.46 | 634.972 | 197.945
2019 | 1 | 19 | 22:00 | 455 | -2.7 | 0.2 | -1.7 | -0.4 | -1.7 | 0.6 | -0.1 | 1.9 | -0.2 | 1.1 | -1.3 | 0.8 | 1.6 | 0.4 | 2.1 | 1.8 | 0.3 | 0.1 | 1.6 | 0.1 | 0.2 | 1 | 0 | 5.327 | 35.691 | 1.714 | 16.85 | 4.46 | 634.36 | 198.407
2019 | 1 | 19 | 23:00 | 456 | -2.1 | -0.4 | -0.8 | -0.7 | -2.7 | -0.3 | 0 | 1.9 | -0.2 | 0.8 | -1.4 | 0.8 | 1.6 | 0.4 | 2.1 | 1.8 | 0.3 | 0.1 | 1.6 | 0.1 | 0.2 | 0.9 | 0 | 5.307 | 35.606 | 1.714 | 16.808 | 4.45 | 691.443 | 198.634
2019 | 1 | 20 | 0:00 | 457 | -2 | -1.4 | -0.8 | -1.2 | -3.6 | -0.8 | 0 | 1.9 | -0.2 | 0.9 | -1.4 | 0.8 | 1.7 | 0.4 | 2.1 | 1.8 | 0.3 | 0.1 | 1.7 | 0.1 | 0.3 | 0.9 | 0 | 5.306 | 35.52 | 1.714 | 16.865 | 4.45 | 755.621 | 198.273
2019 | 1 | 20 | 1:00 | 458 | -2.2 | -1.8 | -1.1 | -1.9 | -3.8 | -0.7 | 0 | 1.9 | -0.2 | 0.7 | -1.4 | 0.8 | 1.7 | 0.4 | 2.1 | 1.8 | 0.3 | 0.1 | 1.7 | 0.1 | 0.3 | 0.9 | 0 | 5.299 | 35.434 | 1.714 | 16.843 | 4.45 | 689.637 | 198.382
2019 | 1 | 20 | 2:00 | 459 | -3.1 | -1.8 | -2 | -2.6 | -4.2 | 0 | 0 | 1.9 | -0.2 | 0.7 | -1.5 | 0.8 | 1.6 | 0.4 | 2.1 | 1.8 | 0.3 | 0.1 | 1.6 | 0.1 | 0.2 | 0.9 | 0 | 5.293 | 35.349 | 1.714 | 16.861 | 4.45 | 670.725 | 198.845
2019 | 1 | 20 | 3:00 | 460 | -3.9 | -2 | -2.6 | -3.1 | -3.9 | -0.7 | 0 | 1.9 | -0.2 | 0.3 | -1.4 | 0.8 | 1.6 | 0.4 | 2.1 | 1.8 | 0.3 | 0.1 | 1.6 | 0.1 | 0.2 | 0.9 | 0 | 5.286 | 35.264 | 1.714 | 16.898 | 4.44 | 695.853 | 198.837
2019 | 1 | 20 | 4:00 | 461 | -4.1 | -2.1 | -3.1 | -3 | -3.4 | -1.1 | -0.1 | 1.9 | -0.2 | 0.4 | -1.4 | 0.8 | 1.6 | 0.4 | 2.1 | 1.8 | 0.3 | 0.1 | 1.6 | 0.1 | 0.3 | 0.9 | 0 | 5.28 | 35.179 | 1.714 | 16.955 | 4.44 | 658.081 | 199.418
2019 | 1 | 20 | 5:00 | 462 | -3.9 | -1.9 | -2.7 | -2.8 | -3.4 | -1.5 | 0 | 1.9 | -0.2 | 0.1 | -1.5 | 0.8 | 1.6 | 0.4 | 2.1 | 1.8 | 0.3 | 0.1 | 1.6 | 0.1 | 0.3 | 0.8 | 0 | 5.273 | 35.094 | 1.714 | 17.031 | 4.44 | 640.349 | 199.765
2019 | 1 | 20 | 6:00 | 463 | -2.9 | -1.5 | -2.3 | -2.7 | -3.5 | -1.6 | -0.1 | 1.9 | -0.2 | 0 | -1.5 | 0.8 | 1.6 | 0.4 | 2.1 | 1.8 | 0.3 | 0.1 | 1.6 | 0.1 | 0.3 | 0.9 | 0 | 5.267 | 35.009 | 1.713 | 16.95 | 4.43 | 712.959 | 200.112
2019 | 1 | 20 | 7:00 | 464 | -2.6 | -1.5 | -2.7 | -3 | -3.8 | -2.1 | -0.1 | 1.9 | -0.2 | 0 | -1.5 | 0.8 | 1.6 | 0.4 | 2.1 | 1.8 | 0.3 | 0.1 | 1.6 | 0.1 | 0.3 | 0.8 | 0 | 5.26 | 34.925 | 1.713 | 16.829 | 4.43 | 715.219 | 200.223
2019 | 1 | 20 | 8:00 | 465 | -4.1 | -2.1 | -3 | -3.2 | -4.1 | -2.8 | -0.1 | 1.9 | -0.2 | 0.2 | -1.5 | 0.8 | 1.6 | 0.4 | 2.1 | 1.8 | 0.3 | 0.1 | 1.6 | 0.1 | 0.3 | 0.8 | 0 | 5.254 | 34.84 | 1.713 | 16.827 | 4.43 | 689.905 | 200.214
2019 | 1 | 20 | 9:00 | 466 | -4.1 | -2.8 | -3 | -3 | -4.4 | -4.4 | 0 | 1.9 | -0.2 | 0.1 | -1.5 | 0.8 | 1.6 | 0.4 | 2.1 | 1.8 | 0.3 | 0.1 | 1.6 | 0.1 | 0.3 | 0.8 | 0 | 5.248 | 34.756 | 1.713 | 16.785 | 4.43 | 645.318 | 200.324
2019 | 1 | 20 | 10:00 | 467 | -4.6 | -2.6 | -2.9 | -3.1 | -5.1 | -5 | -0.1 | 1.9 | -0.2 | 0.3 | -1.5 | 0.8 | 1.7 | 0.4 | 2.1 | 1.8 | 0.3 | 0.1 | 1.7 | 0.1 | 0.2 | 0.8 | 0 | 5.241 | 34.672 | 1.713 | 16.782 | 4.42 | 693.254 | 199.842
2019 | 1 | 20 | 11:00 | 468 | -6 | -2.4 | -3 | -3.4 | -6 | -5 | -0.1 | 1.9 | -0.2 | 0.4 | -1.5 | 0.8 | 1.7 | 0.4 | 2.1 | 1.8 | 0.3 | 0.1 | 1.7 | 0.1 | 0.2 | 0.8 | 0 | 5.235 | 34.588 | 1.713 | 16.76 | 4.42 | 630.965 | 199.36
2019 | 1 | 20 | 12:00 | 469 | -6.6 | -2.8 | -3.4 | -3.6 | -6.8 | -4.8 | -0.1 | 1.9 | -0.2 | 0.4 | -1.5 | 0.8 | 1.7 | 0.4 | 2.1 | 1.8 | 0.3 | 0.1 | 1.7 | 0.1 | 0.2 | 0.9 | 0 | 5.228 | 34.504 | 1.713 | 16.779 | 4.42 | 538.997 | 198.762
2019 | 1 | 20 | 13:00 | 470 | -6.8 | -3.8 | -3.7 | -4.3 | -7.1 | -4.6 | 0 | 1.9 | -0.1 | 0.4 | -1.5 | 0.8 | 1.7 | 0.4 | 2.1 | 1.8 | 0.3 | 0.1 | 1.7 | 0.1 | 0.2 | 0.9 | 0 | 5.222 | 34.421 | 1.713 | 16.739 | 4.41 | 520.595 | 198.871
2019 | 1 | 20 | 14:00 | 471 | -6.6 | -5.2 | -4.8 | -5.7 | -7.4 | -4.4 | 0 | 1.9 | -0.1 | 0.4 | -1.5 | 0.8 | 1.7 | 0.4 | 2.1 | 1.8 | 0.3 | 0.1 | 1.7 | 0.1 | 0.2 | 1 | 0 | 5.215 | 34.337 | 1.713 | 16.718 | 4.41 | 484.245 | 198.863
2019 | 1 | 20 | 15:00 | 472 | -6.4 | -6.9 | -6.2 | -7 | -8.1 | -4.3 | -0.1 | 1.9 | -0.1 | 0.4 | -1.5 | 0.8 | 1.6 | 0.4 | 2.1 | 1.8 | 0.3 | 0.1 | 1.6 | 0.1 | 0.1 | 0.9 | 0 | 5.209 | 34.254 | 1.712 | 16.717 | 4.41 | 478.9 | 198.854
2019 | 1 | 20 | 16:00 | 473 | -6.5 | -7.8 | -6.5 | -6.8 | -9 | -4.1 | -0.1 | 1.9 | -0.2 | 0.4 | -1.5 | 0.8 | 1.7 | 0.4 | 2.1 | 1.8 | 0.3 | 0.1 | 1.7 | 0.1 | 0.1 | 0.9 | 0 | 5.203 | 34.171 | 1.712 | 16.736 | 4.4 | 509.759 | 198.728
2019 | 1 | 20 | 17:00 | 474 | -6.7 | -9.1 | -7 | -7.4 | -10.2 | -4.2 | -0.1 | 1.9 | -0.2 | 0.5 | -1.5 | 0.8 | 1.7 | 0.4 | 2.1 | 1.8 | 0.3 | 0.1 | 1.7 | 0.1 | 0.1 | 0.9 | 0 | 5.196 | 34.088 | 1.712 | 16.775 | 4.4 | 526.395 | 198.72
2019 | 1 | 20 | 18:00 | 475 | -7 | -8.3 | -7.9 | -8.5 | -10.3 | -4.3 | -0.1 | 1.9 | -0.1 | 0.5 | -1.5 | 0.8 | 1.7 | 0.4 | 2.1 | 1.8 | 0.3 | 0.1 | 1.7 | 0.1 | 0.1 | 0.9 | 0 | 5.19 | 34.005 | 1.712 | 16.755 | 4.4 | 548.178 | 198.829
2019 | 1 | 20 | 19:00 | 476 | -7.5 | -7.3 | -7.4 | -8.6 | -9.6 | -5 | -0.1 | 1.9 | -0.1 | 0.5 | -1.5 | 0.8 | 1.7 | 0.4 | 2.2 | 1.8 | 0.3 | 0.1 | 1.7 | 0.1 | 0.1 | 0.9 | 0 | 5.183 | 33.922 | 1.712 | 16.754 | 4.4 | 559.247 | 198.586
2019 | 1 | 20 | 20:00 | 477 | -7.9 | -9.4 | -6.9 | -8.8 | -9 | -4.8 | -0.1 | 1.9 | -0.1 | 0.8 | -1.5 | 0.8 | 1.7 | 0.4 | 2.2 | 1.9 | 0.3 | 0.1 | 1.7 | 0.1 | 0.1 | 0.9 | 0 | 5.177 | 33.839 | 1.712 | 16.773 | 4.39 | 558.043 | 198.107
2019 | 1 | 20 | 21:00 | 478 | -8.1 | -9.3 | -7.7 | -9.1 | -9.3 | -5.3 | -0.1 | 1.9 | -0.1 | 0.8 | -1.5 | 0.8 | 1.6 | 0.4 | 2.2 | 1.9 | 0.3 | 0.1 | 1.6 | 0.1 | 0.1 | 0.9 | 0 | 5.171 | 33.757 | 1.712 | 16.732 | 4.39 | 571.38 | 197.864
2019 | 1 | 20 | 22:00 | 479 | -8 | -6.1 | -8.3 | -9.1 | -10.2 | -5.5 | 0 | 1.9 | -0.1 | 0.8 | -1.5 | 0.8 | 1.7 | 0.4 | 2.2 | 1.9 | 0.3 | 0.1 | 1.7 | 0.1 | 0.1 | 0.9 | 0 | 5.164 | 33.674 | 1.712 | 16.751 | 4.39 | 595.009 | 197.739
2019 | 1 | 20 | 23:00 | 480 | -8.2 | -6.3 | -7.9 | -8.1 | -11.7 | -5.8 | 0 | 1.9 | -0.1 | 0.8 | -1.5 | 0.8 | 1.7 | 0.4 | 2.2 | 1.9 | 0.3 | 0.1 | 1.7 | 0.1 | 0.1 | 0.9 | 0 | 5.158 | 33.592 | 1.712 | 16.731 | 4.38 | 609.888 | 197.73
2019 | 1 | 21 | 0:00 | 481 | -8.4 | -6.4 | -8 | -7.7 | -12.4 | -6.1 | -0.1 | 1.9 | -0.1 | 0.9 | -1.5 | 0.8 | 1.7 | 0.4 | 2.2 | 1.9 | 0.3 | 0.1 | 1.7 | 0.1 | 0.1 | 0.9 | 0 | 5.151 | 33.51 | 1.711 | 16.73 | 4.38 | 616.144 | 197.488
2019 | 1 | 21 | 1:00 | 482 | -8.6 | -8.6 | -8.1 | -8.1 | -12.9 | -6 | -0.1 | 1.9 | -0.1 | 0.8 | -1.5 | 0.8 | 1.7 | 0.4 | 2.2 | 1.9 | 0.3 | 0.1 | 1.7 | 0.1 | 0.1 | 0.9 | 0 | 5.145 | 33.428 | 1.711 | 16.749 | 4.38 | 613.815 | 197.714
2019 | 1 | 21 | 2:00 | 483 | -8.8 | -8 | -8.9 | -8.5 | -14.1 | -5.7 | -0.1 | 1.9 | -0.1 | 0.8 | -1.5 | 0.8 | 1.6 | 0.4 | 2.2 | 1.9 | 0.3 | 0.1 | 1.6 | 0.1 | 0.1 | 0.9 | 0 | 5.139 | 33.347 | 1.711 | 16.688 | 4.37 | 601.168 | 197.94
2019 | 1 | 21 | 3:00 | 484 | -9 | -6.7 | -10 | -8.8 | -14.1 | -5.7 | 0 | 1.9 | -0.2 | 0.8 | -1.5 | 0.8 | 1.6 | 0.4 | 2.2 | 1.9 | 0.3 | 0.1 | 1.6 | 0.1 | 0.1 | 0.9 | 0 | 5.132 | 33.265 | 1.711 | 16.727 | 4.37 | 586.176 | 197.58
2019 | 1 | 21 | 4:00 | 485 | -9.5 | -7.6 | -10.4 | -10.1 | -15.3 | -5.9 | 0 | 1.9 | -0.2 | 0.8 | -1.5 | 0.8 | 1.6 | 0.4 | 2.2 | 1.9 | 0.3 | 0.1 | 1.6 | 0.1 | 0.1 | 0.9 | 0 | 5.126 | 33.184 | 1.711 | 16.727 | 4.37 | 557.157 | 197.689
2019 | 1 | 21 | 5:00 | 486 | -10 | -9.1 | -11.1 | -10.8 | -15.5 | -6 | -0.1 | 1.9 | -0.2 | 0.8 | -1.5 | 0.8 | 1.6 | 0.4 | 2.2 | 1.9 | 0.3 | 0.1 | 1.6 | 0.1 | 0.1 | 0.9 | 0 | 5.119 | 33.102 | 1.711 | 16.746 | 4.37 | 529.515 | 197.681
2019 | 1 | 21 | 6:00 | 487 | -9.3 | -10.9 | -11.7 | -11.4 | -16.7 | -6 | -0.1 | 1.9 | -0.2 | 0.8 | -1.5 | 0.8 | 1.6 | 0.4 | 2.2 | 1.9 | 0.3 | 0.1 | 1.6 | 0.1 | 0.1 | 0.9 | 0 | 5.113 | 33.021 | 1.711 | 16.745 | 4.36 | 521.174 | 197.907
2019 | 1 | 21 | 7:00 | 488 | -10.3 | -11.9 | -11.9 | -11.8 | -15.9 | -6.2 | -0.1 | 1.9 | -0.2 | 0.8 | -1.5 | 0.8 | 1.6 | 0.4 | 2.2 | 1.9 | 0.2 | 0.1 | 1.6 | 0.1 | 0.1 | 1 | 0 | 5.107 | 32.94 | 1.711 | 16.724 | 4.36 | 503.866 | 197.899
2019 | 1 | 21 | 8:00 | 489 | -10.7 | -9.9 | -12 | -13.4 | -18.1 | -6.5 | 0 | 1.9 | -0.2 | 0.8 | -1.5 | 0.8 | 1.6 | 0.4 | 2.2 | 1.9 | 0.2 | 0.1 | 1.6 | 0.1 | 0.1 | 1 | 0 | 5.1 | 32.86 | 1.711 | 16.723 | 4.36 | 490.743 | 198.008
2019 | 1 | 21 | 9:00 | 490 | -10.3 | -8.7 | -11.1 | -11.3 | -14.9 | -6.9 | -0.1 | 1.9 | -0.2 | 0.9 | -1.5 | 0.8 | 1.6 | 0.4 | 2.2 | 1.9 | 0.2 | 0.1 | 1.6 | 0.1 | 0.1 | 1.1 | 0 | 5.094 | 32.779 | 1.711 | 16.723 | 4.35 | 484.785 | 197.882
2019 | 1 | 21 | 10:00 | 491 | -10.3 | -7.3 | -10.3 | -9.8 | -12 | -7 | -0.1 | 1.9 | -0.2 | 0.9 | -1.5 | 0.8 | 1.7 | 0.4 | 2.2 | 1.9 | 0.2 | 0.1 | 1.7 | 0.1 | 0.1 | 1.1 | 0 | 5.088 | 32.698 | 1.71 | 16.742 | 4.35 | 472.399 | 198.108
2019 | 1 | 21 | 11:00 | 492 | -10 | -7.2 | -9.5 | -8.8 | -12.6 | -7.3 | -0.1 | 1.9 | -0.1 | 0.9 | -1.5 | 0.8 | 1.7 | 0.4 | 2.2 | 1.9 | 0.2 | 0.1 | 1.7 | 0.1 | 0.1 | 1.2 | 0 | 5.081 | 32.618 | 1.71 | 16.721 | 4.35 | 462.486 | 198.217
2019 | 1 | 21 | 12:00 | 493 | -10.4 | -6.8 | -9.2 | -8.3 | -12.2 | -7.6 | 0 | 1.9 | -0.1 | 0.9 | -1.5 | 0.8 | 1.7 | 0.4 | 2.2 | 1.9 | 0.2 | 0.1 | 1.7 | 0.1 | 0.1 | 1.2 | 0 | 5.075 | 32.538 | 1.71 | 16.7 | 4.34 | 456.707 | 197.857
2019 | 1 | 21 | 13:00 | 494 | -11.3 | -7.7 | -9.2 | -8.3 | -12.1 | -7.8 | 0 | 1.9 | -0.1 | 0.9 | -1.4 | 0.8 | 1.7 | 0.4 | 2.2 | 1.9 | 0.2 | 0.1 | 1.7 | 0.1 | 0.1 | 1.1 | 0 | 5.068 | 32.458 | 1.71 | 16.719 | 4.34 | 434.302 | 197.966
2019 | 1 | 21 | 14:00 | 495 | -13.6 | -8.9 | -10.5 | -9.5 | -12.6 | -8 | -0.1 | 1.9 | 0 | 0.9 | -1.4 | 0.8 | 1.7 | 0.4 | 2.2 | 1.9 | 0.2 | 0.1 | 1.7 | 0.1 | 0.1 | 1.1 | 0 | 5.062 | 32.378 | 1.71 | 16.699 | 4.34 | 426.725 | 197.723
2019 | 1 | 21 | 15:00 | 496 | -18.1 | -9.8 | -12 | -10.8 | -13.7 | -8 | -0.1 | 1.9 | -0.1 | 0.9 | -1.4 | 0.8 | 1.6 | 0.4 | 2.2 | 1.9 | 0.2 | 0.1 | 1.6 | 0.1 | 0.1 | 1.1 | 0 | 5.056 | 32.298 | 1.71 | 16.718 | 4.33 | 430.986 | 197.715
2019 | 1 | 21 | 16:00 | 497 | -20.2 | -11.8 | -13.2 | -13 | -14.9 | -8.1 | -0.1 | 1.9 | -0.2 | 0.9 | -1.4 | 0.8 | 1.6 | 0.4 | 2.2 | 2 | 0.2 | 0.1 | 1.6 | 0.1 | 0.1 | 1 | 0 | 5.049 | 32.218 | 1.71 | 16.697 | 4.33 | 434.755 | 197.707
2019 | 1 | 21 | 17:00 | 498 | -17.4 | -14.2 | -14 | -14.6 | -16.6 | -9.1 | -0.1 | 1.9 | -0.1 | 0.9 | -1.4 | 0.8 | 1.6 | 0.4 | 2.2 | 2 | 0.2 | 0.1 | 1.6 | 0.1 | 0.1 | 1 | 0 | 5.043 | 32.139 | 1.71 | 16.696 | 4.33 | 444.667 | 197.465
2019 | 1 | 21 | 18:00 | 499 | -10.5 | -15.3 | -14.7 | -15.8 | -18.7 | -11.7 | -0.1 | 1.9 | -0.1 | 0.9 | -1.4 | 0.8 | 1.6 | 0.4 | 2.2 | 2 | 0.2 | 0.1 | 1.6 | 0.1 | 0.1 | 1 | 0 | 5.037 | 32.059 | 1.71 | 16.695 | 4.33 | 449.693 | 197.808
2019 | 1 | 21 | 19:00 | 500 | -9.1 | -16.8 | -16.6 | -16.5 | -18.3 | -13.1 | -0.1 | 1.9 | -0.1 | 0.9 | -1.4 | 0.8 | 1.6 | 0.4 | 2.2 | 2 | 0.2 | 0.1 | 1.6 | 0.1 | 0.2 | 1 | 0 | 5.03 | 31.98 | 1.709 | 16.695 | 4.32 | 451.358 | 197.565
2019 | 1 | 21 | 20:00 | 501 | -9.4 | -17.4 | -17 | -17.6 | -20.8 | -13.8 | -0.1 | 1.9 | 0.1 | 0.9 | -1.4 | 0.8 | 1.6 | 0.4 | 2.2 | 2 | 0.2 | 0.1 | 1.6 | 0.1 | 0.2 | 1 | 0 | 5.024 | 31.901 | 1.709 | 16.694 | 4.32 | 457.021 | 197.674
2019 | 1 | 21 | 21:00 | 502 | -16.8 | -17.8 | -18 | -19.1 | -21.2 | -14.2 | -0.1 | 1.9 | 0 | 0.8 | -1.4 | 0.8 | 1.6 | 0.4 | 2.2 | 2 | 0.2 | 0.1 | 1.6 | 0.1 | 0.2 | 1 | 0 | 5.018 | 31.822 | 1.709 | 16.693 | 4.32 | 466.792 | 197.549
2019 | 1 | 21 | 22:00 | 503 | -20.2 | -18.8 | -18.2 | -19.7 | -21.6 | -14.7 | -0.1 | 1.9 | 0 | 0.8 | -1.4 | 0.8 | 1.6 | 0.4 | 2.2 | 2 | 0.2 | 0.1 | 1.6 | 0.1 | 0.2 | 1 | 0 | 5.011 | 31.743 | 1.709 | 16.692 | 4.31 | 466.178 | 197.306
2019 | 1 | 21 | 23:00 | 504 | -21.3 | -19.3 | -18.1 | -20.2 | -21.8 | -15.4 | 0 | 1.9 | 0 | 0.8 | -1.4 | 0.8 | 1.6 | 0.4 | 2.2 | 2 | 0.2 | 0.1 | 1.6 | 0.1 | 0.2 | 0.9 | 0 | 5.005 | 31.665 | 1.709 | 16.711 | 4.31 | 474.894 | 197.649
2019 | 1 | 22 | 0:00 | 505 | -22.1 | -19.1 | -18.4 | -18.8 | -22.4 | -15.8 | -0.1 | 1.9 | 0 | 0.9 | -1.4 | 0.8 | 1.6 | 0.4 | 2.2 | 2 | 0.2 | 0.1 | 1.6 | 0.1 | 0.2 | 0.9 | 0 | 4.998 | 31.586 | 1.709 | 16.69 | 4.31 | 478.971 | 197.173
2019 | 1 | 22 | 1:00 | 506 | -22.3 | -18.8 | -18.6 | -20 | -23.1 | -15.8 | -0.1 | 1.9 | 0 | 0.9 | -1.4 | 0.8 | 1.6 | 0.4 | 2.2 | 2 | 0.2 | 0.1 | 1.6 | 0.1 | 0.2 | 0.9 | 0 | 4.992 | 31.508 | 1.709 | 16.69 | 4.3 | 476 | 197.415
2019 | 1 | 22 | 2:00 | 507 | -20.1 | -18.9 | -18.7 | -21.8 | -23.4 | -16.4 | -0.1 | 1.9 | 0 | 0.9 | -1.4 | 0.8 | 1.6 | 0.4 | 2.2 | 2 | 0.2 | 0.1 | 1.6 | 0.1 | 0.2 | 0.9 | 0 | 4.986 | 31.43 | 1.709 | 16.709 | 4.3 | 461.998 | 197.54
2019 | 1 | 22 | 3:00 | 508 | -18.7 | -19.2 | -19 | -22.2 | -23.8 | -16 | -0.1 | 1.9 | 0 | 0.9 | -1.4 | 0.8 | 1.6 | 0.4 | 2.2 | 2 | 0.2 | 0.1 | 1.6 | 0.1 | 0.2 | 0.9 | 0 | 4.979 | 31.352 | 1.709 | 16.747 | 4.3 | 449.972 | 197.548
2019 | 1 | 22 | 4:00 | 509 | -17.1 | -20.6 | -19.4 | -22.7 | -23.7 | -14.9 | -0.1 | 1.9 | 0.1 | 1 | -1.3 | 0.8 | 1.6 | 0.4 | 2.2 | 2 | 0.2 | 0.1 | 1.6 | 0.1 | 0.2 | 1 | 0 | 4.973 | 31.274 | 1.708 | 16.747 | 4.29 | 434.385 | 197.907
2019 | 1 | 22 | 5:00 | 510 | -17.2 | -20.5 | -19.6 | -22.3 | -24.4 | -13.3 | -0.1 | 1.9 | 0.1 | 0.9 | -1.3 | 0.8 | 1.6 | 0.4 | 2.2 | 2 | 0.2 | 0.1 | 1.6 | 0.1 | 0.2 | 0.9 | 0 | 4.967 | 31.196 | 1.708 | 16.766 | 4.29 | 416.323 | 197.915
2019 | 1 | 22 | 6:00 | 511 | -17.5 | -21 | -20.3 | -20 | -24.9 | -14.4 | -0.1 | 1.9 | 0 | 0.9 | -1.3 | 0.8 | 1.5 | 0.4 | 2.2 | 2 | 0.2 | 0.1 | 1.5 | 0.1 | 0.2 | 0.9 | 0 | 4.96 | 31.118 | 1.708 | 16.765 | 4.29 | 408.697 | 198.158
2019 | 1 | 22 | 7:00 | 512 | -15.2 | -20.6 | -20.8 | -20.4 | -24.6 | -16.6 | -0.1 | 1.9 | -0.1 | 0.9 | -1.3 | 0.8 | 1.6 | 0.4 | 2.2 | 2 | 0.2 | 0.1 | 1.6 | 0.1 | 0.2 | 0.9 | 0 | 4.954 | 31.041 | 1.708 | 16.764 | 4.29 | 403.251 | 198.519
2019 | 1 | 22 | 8:00 | 513 | -15.7 | -20.5 | -21 | -19.5 | -23.9 | -16.5 | -0.1 | 1.9 | -0.1 | 0.8 | -1.3 | 0.8 | 1.6 | 0.4 | 2.2 | 2 | 0.2 | 0.1 | 1.6 | 0.1 | 0.2 | 1 | 0 | 4.948 | 30.963 | 1.708 | 16.803 | 4.28 | 393.227 | 198.527
2019 | 1 | 22 | 9:00 | 514 | -15.1 | -18.3 | -19.3 | -18.9 | -22.6 | -15.6 | -0.1 | 1.9 | -0.2 | 0.9 | -1.3 | 0.8 | 1.6 | 0.4 | 2.2 | 2 | 0.2 | 0.1 | 1.6 | 0.1 | 0.2 | 1.1 | 0 | 4.941 | 30.886 | 1.708 | 16.802 | 4.28 | 384.524 | 198.653
2019 | 1 | 22 | 10:00 | 515 | -14.3 | -15.6 | -17.4 | -17.2 | -20.8 | -14.7 | -0.1 | 1.9 | -0.1 | 0.8 | -1.3 | 0.8 | 1.6 | 0.4 | 2.2 | 2 | 0.2 | 0.1 | 1.6 | 0.1 | 0.2 | 1.1 | 0 | 4.935 | 30.809 | 1.708 | 16.781 | 4.28 | 395.51 | 198.897
2019 | 1 | 22 | 11:00 | 516 | -13.5 | -13.1 | -14.7 | -16.1 | -19.6 | -13.7 | -0.1 | 1.9 | -0.1 | 0.8 | -1.3 | 0.8 | 1.6 | 0.4 | 2.2 | 2 | 0.2 | 0.1 | 1.6 | 0.1 | 0.2 | 1 | 0 | 4.929 | 30.732 | 1.708 | 16.8 | 4.27 | 385.366 | 198.551
2019 | 1 | 22 | 12:00 | 517 | -13.4 | -12.3 | -14.7 | -15.2 | -19.7 | -12.1 | -0.1 | 1.9 | -0.1 | 0.8 | -1.3 | 0.8 | 1.6 | 0.4 | 2.2 | 2 | 0.2 | 0.1 | 1.6 | 0.1 | 0.2 | 0.8 | 0 | 4.922 | 30.715 | 1.708 | 16.799 | 4.27 | 391.26 | 198.913
2019 | 1 | 22 | 13:00 | 518 | -14.3 | -10.9 | -14.1 | -16 | -18.8 | -11.2 | -0.1 | 1.9 | -0.1 | 0.8 | -1.3 | 0.8 | 1.7 | 0.4 | 2.2 | 2 | 0.2 | 0.1 | 1.7 | 0.1 | 0.2 | 0.8 | 0 | 4.916 | 30.727 | 1.707 | 16.799 | 4.27 | 412.512 | 198.921
2019 | 1 | 22 | 14:00 | 519 | -15.6 | -10.9 | -14.3 | -15.8 | -18.4 | -12.4 | 0 | 1.9 | -0.1 | 0.8 | -1.3 | 0.8 | 1.6 | 0.4 | 2.2 | 2 | 0.2 | 0.1 | 1.6 | 0.1 | 0.2 | 0.8 | 0 | 4.91 | 30.77 | 1.707 | 16.818 | 4.26 | 408.463 | 198.693
2019 | 1 | 22 | 15:00 | 520 | -16.2 | -10.1 | -15 | -14.9 | -19.3 | -13 | -0.1 | 1.9 | -0.1 | 0.8 | -1.3 | 0.8 | 1.6 | 0.4 | 2.2 | 2 | 0.2 | 0.1 | 1.6 | 0.1 | 0.2 | 0.8 | 0 | 4.903 | 30.812 | 1.707 | 16.797 | 4.26 | 398.684 | 198.584
2019 | 1 | 22 | 16:00 | 521 | -16.4 | -10.7 | -16.1 | -14.5 | -19.9 | -13.2 | -0.1 | 1.9 | -0.1 | 0.8 | -1.3 | 0.8 | 1.6 | 0.4 | 2.2 | 2.1 | 0.2 | 0.1 | 1.6 | 0.1 | 0.2 | 0.8 | 0 | 4.897 | 30.884 | 1.707 | 16.776 | 4.26 | 396.755 | 198.828
2019 | 1 | 22 | 17:00 | 522 | -16.6 | -11.8 | -15.9 | -14.8 | -20 | -13.5 | -0.1 | 1.9 | -0.1 | 0.7 | -1.3 | 0.8 | 1.7 | 0.4 | 2.2 | 2.1 | 0.2 | 0.1 | 1.7 | 0.1 | 0.2 | 0.9 | 0 | 4.891 | 30.987 | 1.707 | 16.835 | 4.25 | 403.937 | 199.426
2019 | 1 | 22 | 18:00 | 523 | -16.3 | -10.9 | -15.4 | -14.1 | -19.4 | -13.6 | -0.1 | 1.9 | -0.1 | 0.8 | -1.3 | 0.8 | 1.6 | 0.4 | 2.2 | 2.1 | 0.2 | 0.1 | 1.6 | 0.1 | 0.2 | 0.8 | 0 | 4.885 | 31.029 | 1.707 | 16.794 | 4.25 | 408.844 | 198.962
2019 | 1 | 22 | 19:00 | 524 | -16 | -10.2 | -15.7 | -13.2 | -17.7 | -11.9 | -0.1 | 1.9 | -0.1 | 0.8 | -1.3 | 0.8 | 1.7 | 0.4 | 2.2 | 2.1 | 0.1 | 0.1 | 1.7 | 0.1 | 0.2 | 0.8 | 0 | 4.878 | 31.101 | 1.707 | 16.833 | 4.25 | 407.323 | 199.325
2019 | 1 | 22 | 20:00 | 525 | -16.1 | -9.6 | -13.9 | -12.3 | -17 | -12.5 | -0.1 | 1.9 | -0.1 | 0.8 | -1.3 | 0.8 | 1.7 | 0.4 | 2.2 | 2.1 | 0.1 | 0.1 | 1.7 | 0.1 | 0.2 | 0.8 | 0 | 4.872 | 31.174 | 1.707 | 16.852 | 4.25 | 415.363 | 199.096
2019 | 1 | 22 | 21:00 | 526 | -17 | -8.8 | -11.9 | -10.9 | -16.6 | -12 | -0.1 | 1.9 | -0.1 | 0.8 | -1.3 | 0.8 | 1.7 | 0.4 | 2.2 | 2.1 | 0.1 | 0.1 | 1.7 | 0.1 | 0.2 | 0.8 | 0 | 4.866 | 31.247 | 1.707 | 16.851 | 4.24 | 425.253 | 198.986
2019 | 1 | 22 | 22:00 | 527 | -17.5 | -7.6 | -10.6 | -9.5 | -16.2 | -10 | -0.1 | 1.9 | -0.1 | 0.8 | -1.3 | 0.8 | 1.6 | 0.4 | 2.2 | 2.1 | 0.1 | 0.1 | 1.6 | 0.1 | 0.2 | 0.8 | 0 | 4.859 | 31.289 | 1.706 | 16.831 | 4.24 | 443.197 | 199.349
2019 | 1 | 22 | 23:00 | 528 | -17.2 | -6.2 | -10.1 | -9 | -15.8 | -9.2 | -0.1 | 1.9 | -0.1 | 0.7 | -1.3 | 0.8 | 1.6 | 0.4 | 2.2 | 2.1 | 0.2 | 0.1 | 1.6 | 0.1 | 0.2 | 0.8 | 0 | 4.853 | 31.332 | 1.706 | 16.83 | 4.24 | 444.282 | 199.003
2019 | 1 | 23 | 0:00 | 529 | -16.8 | -5.3 | -10.2 | -8.7 | -15.2 | -9.3 | -0.1 | 1.9 | -0.1 | 0.7 | -1.3 | 0.8 | 1.6 | 0.4 | 2.2 | 2.1 | 0.2 | 0.1 | 1.6 | 0.1 | 0.1 | 0.8 | 0 | 4.847 | 31.344 | 1.706 | 16.829 | 4.23 | 450.434 | 199.247
2019 | 1 | 23 | 1:00 | 530 | -17.1 | -5.5 | -10.5 | -8.5 | -14.4 | -9 | 0 | 1.9 | -0.1 | 0.7 | -1.3 | 0.8 | 1.6 | 0.4 | 2.2 | 2.1 | 0.2 | 0.1 | 1.6 | 0.1 | 0.2 | 0.9 | 0 | 4.84 | 31.386 | 1.706 | 16.848 | 4.23 | 469.358 | 199.492
2019 | 1 | 23 | 2:00 | 531 | -16.9 | -5.8 | -10.3 | -8.4 | -13.5 | -8.4 | 0 | 1.9 | 0 | 0.7 | -1.3 | 0.8 | 1.6 | 0.4 | 2.2 | 2.1 | 0.2 | 0.1 | 1.6 | 0.1 | 0.2 | 0.9 | 0 | 4.834 | 31.399 | 1.706 | 16.827 | 4.23 | 470.49 | 199.027
2019 | 1 | 23 | 3:00 | 532 | -16.8 | -5.9 | -10.3 | -8.5 | -12.2 | -7.8 | 0 | 1.9 | -0.1 | 0.7 | -1.3 | 0.8 | 1.6 | 0.4 | 2.2 | 2.1 | 0.2 | 0.1 | 1.6 | 0.1 | 0.2 | 0.8 | 0 | 4.828 | 31.441 | 1.706 | 16.826 | 4.22 | 454.311 | 199.983
2019 | 1 | 23 | 4:00 | 533 | -15.9 | -5.6 | -10.6 | -8.4 | -10.9 | -7.4 | 0 | 1.9 | -0.1 | 0.7 | -1.3 | 0.8 | 1.6 | 0.4 | 2.2 | 2.1 | 0.2 | 0.1 | 1.6 | 0.1 | 0.2 | 0.8 | 0 | 4.822 | 31.453 | 1.706 | 16.826 | 4.22 | 450.306 | 199.872
2019 | 1 | 23 | 5:00 | 534 | -14.4 | -5.7 | -10.5 | -7.6 | -10 | -6 | -0.1 | 1.9 | -0.1 | 0.7 | -1.3 | 0.8 | 1.6 | 0.4 | 2.2 | 2.1 | 0.2 | 0.1 | 1.6 | 0.1 | 0.1 | 0.8 | 0 | 4.815 | 31.496 | 1.706 | 16.805 | 4.22 | 450.84 | 199.881
2019 | 1 | 23 | 6:00 | 535 | -13.3 | -5.6 | -10.6 | -6.8 | -9.6 | -5.5 | -0.1 | 1.9 | -0.1 | 0.7 | -1.3 | 0.8 | 1.6 | 0.4 | 2.2 | 2.1 | 0.2 | 0.1 | 1.6 | 0.1 | 0.1 | 0.8 | 0 | 4.809 | 31.538 | 1.706 | 16.804 | 4.21 | 430.331 | 200.603
2019 | 1 | 23 | 7:00 | 536 | -13.4 | -4.9 | -10.1 | -6.8 | -9.5 | -5.2 | -0.1 | 1.9 | -0.1 | 0.7 | -1.3 | 0.8 | 1.6 | 0.4 | 2.2 | 2.2 | 0.2 | 0.1 | 1.6 | 0.1 | 0.1 | 0.8 | 0 | 4.803 | 31.55 | 1.706 | 16.823 | 4.21 | 418.129 | 200.373
2019 | 1 | 23 | 8:00 | 537 | -12.6 | -4.4 | -7.5 | -6.8 | -8.8 | -4.7 | -0.1 | 1.9 | -0.1 | 0.6 | -1.3 | 0.8 | 1.6 | 0.4 | 2.2 | 2.2 | 0.2 | 0 | 1.6 | 0.1 | 0.1 | 0.7 | 0 | 4.796 | 31.593 | 1.705 | 16.822 | 4.21 | 415.007 | 201.097
2019 | 1 | 23 | 9:00 | 538 | -11.7 | -4 | -6.5 | -6.4 | -8 | -4.3 | -0.1 | 1.9 | -0.1 | 0.6 | -1.3 | 0.8 | 1.7 | 0.4 | 2.2 | 2.2 | 0.2 | 0.1 | 1.7 | 0.1 | 0.1 | 0.7 | 0 | 4.79 | 31.605 | 1.705 | 16.841 | 4.2 | 412.936 | 200.866
2019 | 1 | 23 | 10:00 | 539 | -10.2 | -3.3 | -6.2 | -5.9 | -7.3 | -3.7 | 0 | 1.9 | -0.1 | 0.6 | -1.4 | 0.8 | 1.7 | 0.4 | 2.2 | 2.2 | 0.2 | 0.1 | 1.7 | 0.1 | 0.2 | 0.9 | 0 | 4.784 | 31.617 | 1.705 | 16.86 | 4.2 | 392.957 | 200.875
2019 | 1 | 23 | 11:00 | 540 | -8.9 | -3.4 | -6.2 | -5.8 | -6.6 | -3.1 | 0 | 1.9 | -0.1 | 0.6 | -1.4 | 0.8 | 1.7 | 0.4 | 2.2 | 2.1 | 0.2 | 0 | 1.7 | 0.1 | 0.2 | 0.8 | 0 | 4.778 | 31.599 | 1.705 | 16.84 | 4.2 | 387.408 | 202.081
2019 | 1 | 23 | 12:00 | 541 | -7.8 | -3.4 | -6.3 | -6 | -6.3 | -2.4 | 0 | 1.9 | -0.1 | 0.6 | -1.4 | 0.8 | 1.7 | 0.4 | 2.2 | 2.1 | 0.2 | 0.1 | 1.7 | 0.1 | 0.2 | 0.8 | 0 | 4.771 | 31.611 | 1.705 | 16.839 | 4.19 | 379.786 | 201.25
2019 | 1 | 23 | 13:00 | 542 | -7.6 | -3.1 | -6.2 | -6 | -6.1 | -1.9 | 0 | 1.9 | -0.1 | 0.6 | -1.4 | 0.8 | 1.7 | 0.4 | 2.2 | 2.1 | 0.2 | 0.1 | 1.7 | 0.1 | 0.2 | 0.7 | 0 | 4.765 | 31.653 | 1.705 | 16.877 | 4.19 | 384.643 | 201.618
2019 | 1 | 23 | 14:00 | 543 | -7.5 | -2.7 | -5.7 | -6.2 | -5.8 | -1.7 | 0 | 1.9 | -0.1 | 0.6 | -1.4 | 0.8 | 1.7 | 0.4 | 2.2 | 2.1 | 0.2 | 0.1 | 1.7 | 0.1 | 0.2 | 0.7 | 0 | 4.759 | 31.696 | 1.705 | 16.876 | 4.19 | 383.273 | 201.506
2019 | 1 | 23 | 15:00 | 544 | -7.5 | -2.4 | -5.4 | -6.2 | -5.6 | -1.7 | 0 | 1.9 | -0.1 | 0.6 | -1.4 | 0.8 | 1.7 | 0.4 | 2.2 | 2.1 | 0.2 | 0.1 | 1.7 | 0.1 | 0.2 | 0.7 | 0 | 4.753 | 31.738 | 1.705 | 16.876 | 4.19 | 387.296 | 201.395
2019 | 1 | 23 | 16:00 | 545 | -7.1 | -2.1 | -5.6 | -6.1 | -5.8 | -1.4 | 0 | 1.9 | 0 | 0.6 | -1.4 | 0.8 | 1.7 | 0.4 | 2.2 | 2.1 | 0.2 | 0.1 | 1.7 | 0.1 | 0.2 | 0.7 | 0 | 4.746 | 31.811 | 1.705 | 16.855 | 4.18 | 390.932 | 202.123
2019 | 1 | 23 | 17:00 | 546 | -6.7 | -2 | -5.6 | -5.7 | -5.7 | -1.1 | 0 | 1.9 | -0.1 | 0.6 | -1.4 | 0.8 | 1.6 | 0.4 | 2.1 | 2.1 | 0.2 | 0.1 | 1.6 | 0.1 | 0.2 | 0.7 | 0 | 4.74 | 31.853 | 1.704 | 16.854 | 4.18 | 395.57 | 201.771
2019 | 1 | 23 | 18:00 | 547 | -6.2 | -1.9 | -5.4 | -5.4 | -5.4 | -1.1 | -0.1 | 1.9 | 0 | 0.6 | -1.4 | 0.8 | 1.7 | 0.4 | 2.1 | 2 | 0.2 | 0.1 | 1.7 | 0.1 | 0.2 | 0.7 | 0 | 4.734 | 31.865 | 1.704 | 16.834 | 4.18 | 399.344 | 202.02
2019 | 1 | 23 | 19:00 | 548 | -5.7 | -1.8 | -5.2 | -5.1 | -5.3 | -1 | 0 | 1.9 | -0.1 | 0.6 | -1.4 | 0.8 | 1.7 | 0.4 | 2.2 | 2 | 0.2 | 0.1 | 1.7 | 0.1 | 0.2 | 0.7 | 0 | 4.728 | 31.908 | 1.704 | 16.853 | 4.17 | 398.359 | 202.269
2019 | 1 | 23 | 20:00 | 549 | -5.3 | -1.8 | -5.1 | -4.8 | -5.1 | -1 | 0 | 1.9 | -0.1 | 0.6 | -1.4 | 0.8 | 1.7 | 0.4 | 2.2 | 2 | 0.2 | 0.1 | 1.7 | 0.1 | 0.2 | 0.7 | 0 | 4.721 | 31.95 | 1.704 | 16.852 | 4.17 | 398.808 | 202.037
2019 | 1 | 23 | 21:00 | 550 | -5 | -1.7 | -5.1 | -4.7 | -4.7 | -1 | -0.1 | 1.9 | -0.1 | 0.6 | -1.4 | 0.8 | 1.7 | 0.4 | 2.2 | 2 | 0.2 | 0.1 | 1.7 | 0.1 | 0.1 | 0.7 | 0 | 4.715 | 31.992 | 1.704 | 16.871 | 4.17 | 417.194 | 202.406
2019 | 1 | 23 | 22:00 | 551 | -4.6 | -1.4 | -5.1 | -4.6 | -4.4 | -0.8 | -0.1 | 1.9 | -0.1 | 0.6 | -1.4 | 0.8 | 1.7 | 0.4 | 2.2 | 2 | 0.2 | 0.1 | 1.7 | 0.1 | 0.2 | 0.7 | 0 | 4.709 | 32.035 | 1.704 | 16.85 | 4.16 | 396.845 | 201.813
2019 | 1 | 23 | 23:00 | 552 | -4.5 | -1 | -5.3 | -4.5 | -4.3 | -0.1 | -0.1 | 1.9 | 0 | 0.6 | -1.4 | 0.8 | 1.7 | 0.4 | 2.2 | 2 | 0.2 | 0.1 | 1.7 | 0.1 | 0.2 | 0.8 | 0 | 4.703 | 32.047 | 1.704 | 16.81 | 4.16 | 378.608 | 201.702
2019 | 1 | 24 | 0:00 | 553 | -4.2 | -1.4 | -5.3 | -4.2 | -4 | -0.1 | -0.1 | 1.9 | 0 | 0.6 | -1.4 | 0.8 | 1.7 | 0.4 | 2.2 | 2 | 0.2 | 0.1 | 1.7 | 0.1 | 0.1 | 0.7 | 0 | 4.696 | 32.089 | 1.704 | 16.829 | 4.16 | 444.052 | 201.71
2019 | 1 | 24 | 1:00 | 554 | -4 | -1.7 | -5.2 | -4 | -3.8 | -0.5 | 0 | 1.9 | -0.1 | 0.6 | -1.4 | 0.8 | 1.7 | 0.4 | 2.2 | 2 | 0.2 | 0.1 | 1.7 | 0.1 | 0.2 | 0.7 | 0 | 4.69 | 32.101 | 1.704 | 16.808 | 4.15 | 401.552 | 201.479
2019 | 1 | 24 | 2:00 | 555 | -3.6 | -1.8 | -5.1 | -3.8 | -3.7 | -0.8 | -0.1 | 1.9 | -0.1 | 0.6 | -1.4 | 0.8 | 1.7 | 0.4 | 2.2 | 2 | 0.2 | 0.1 | 1.7 | 0.1 | 0.2 | 0.7 | 0 | 4.684 | 32.113 | 1.703 | 16.788 | 4.15 | 395.313 | 201.727
2019 | 1 | 24 | 3:00 | 556 | -4.1 | -1.9 | -5 | -3.8 | -3.4 | -1.1 | -0.1 | 1.9 | 0 | 0.6 | -1.4 | 0.8 | 1.7 | 0.4 | 2.2 | 2 | 0.2 | 0.1 | 1.7 | 0.1 | 0.1 | 0.7 | 0 | 4.678 | 32.124 | 1.703 | 16.807 | 4.15 | 418.05 | 201.256
2019 | 1 | 24 | 4:00 | 557 | -5.2 | -1.7 | -4.9 | -3.7 | -3.4 | -1.3 | -0.1 | 1.9 | 0 | 0.6 | -1.4 | 0.8 | 1.7 | 0.4 | 2.2 | 2 | 0.3 | 0.1 | 1.7 | 0.1 | 0.1 | 0.7 | 0 | 4.671 | 32.136 | 1.703 | 16.786 | 4.14 | 422.727 | 201.144
2019 | 1 | 24 | 5:00 | 558 | -7.1 | -1.7 | -4.8 | -3.7 | -4.1 | -1.9 | -0.1 | 1.9 | 0 | 0.6 | -1.5 | 0.8 | 1.7 | 0.4 | 2.2 | 2 | 0.3 | 0.1 | 1.7 | 0.1 | 0.1 | 0.7 | 0 | 4.665 | 32.179 | 1.703 | 16.805 | 4.14 | 384.198 | 201.512
2019 | 1 | 24 | 6:00 | 559 | -9.8 | -2.6 | -4.6 | -3.6 | -5.3 | -2.6 | -0.1 | 1.9 | 0 | 0.6 | -1.5 | 0.8 | 1.8 | 0.4 | 2.2 | 2 | 0.3 | 0.1 | 1.8 | 0.1 | 0.1 | 0.7 | 0 | 4.659 | 32.19 | 1.703 | 16.784 | 4.14 | 368.165 | 200.444
2019 | 1 | 24 | 7:00 | 560 | -12 | -3.2 | -4.4 | -4 | -6.3 | -3.4 | -0.1 | 1.9 | 0 | 0.6 | -1.4 | 0.8 | 1.8 | 0.4 | 2.2 | 2 | 0.3 | 0.1 | 1.8 | 0.1 | 0.1 | 0.7 | 0 | 4.653 | 32.233 | 1.703 | 16.764 | 4.13 | 359.131 | 200.691
2019 | 1 | 24 | 8:00 | 561 | -12.3 | -3.2 | -3.9 | -3.5 | -7.6 | -4.5 | -0.1 | 1.9 | -0.1 | 0.6 | -1.4 | 0.8 | 1.8 | 0.4 | 2.2 | 2 | 0.3 | 0.1 | 1.8 | 0.1 | 0.1 | 0.8 | 0 | 4.646 | 32.244 | 1.703 | 16.763 | 4.13 | 346.587 | 199.864
2019 | 1 | 24 | 9:00 | 562 | -11.9 | -2.7 | -3.6 | -3.4 | -9.2 | -4.7 | -0.1 | 1.9 | -0.1 | 0.6 | -1.4 | 0.8 | 1.8 | 0.4 | 2.2 | 2 | 0.3 | 0.1 | 1.8 | 0.1 | 0.1 | 0.9 | 0 | 4.64 | 32.256 | 1.702 | 16.723 | 4.13 | 336.092 | 199.992
2019 | 1 | 24 | 10:00 | 563 | -11.1 | -2.4 | -4.7 | -3.6 | -9.5 | -5 | 0 | 1.9 | -0.1 | 0.6 | -1.4 | 0.8 | 1.8 | 0.4 | 2.2 | 2 | 0.3 | 0.1 | 1.8 | 0.1 | 0.1 | 1 | 0 | 4.634 | 32.298 | 1.701 | 16.722 | 4.12 | 327.032 | 200.955
2019 | 1 | 24 | 11:00 | 564 | -10.8 | -2.2 | -5.5 | -3.8 | -9.4 | -5.4 | 0 | 1.9 | 0 | 0.6 | -1.4 | 0.8 | 1.8 | 0.4 | 2.2 | 2 | 0.3 | 0.1 | 1.8 | 0.1 | 0.1 | 0.9 | 0 | 4.628 | 32.34 | 1.7 | 16.721 | 4.12 | 325.586 | 200.246
2019 | 1 | 24 | 12:00 | 565 | -10.6 | -2.5 | -6.2 | -4.3 | -9.4 | -5.6 | 0 | 2 | 0 | 0.6 | -1.4 | 0.8 | 1.8 | 0.4 | 2.2 | 2 | 0.3 | 0.1 | 1.8 | 0.1 | 0.1 | 0.8 | 0 | 4.621 | 32.383 | 1.698 | 16.72 | 4.12 | 333.097 | 200.852
2019 | 1 | 24 | 13:00 | 566 | -10.9 | -2.7 | -7.4 | -5.1 | -10 | -5.7 | 0 | 2 | 0 | 0.6 | -1.4 | 0.8 | 1.8 | 0.4 | 2.2 | 2 | 0.3 | 0.1 | 1.8 | 0.1 | 0.2 | 0.8 | 0 | 4.614 | 32.425 | 1.697 | 16.7 | 4.11 | 334.529 | 200.382
2019 | 1 | 24 | 14:00 | 567 | -12.3 | -3 | -8.9 | -5.6 | -10.7 | -6.1 | -0.1 | 2 | 0 | 0.6 | -1.3 | 0.8 | 1.7 | 0.4 | 2.2 | 2 | 0.2 | 0.1 | 1.7 | 0.1 | 0.2 | 0.8 | 0 | 4.607 | 32.467 | 1.696 | 16.699 | 4.11 | 333.776 | 200.271
2019 | 1 | 24 | 15:00 | 568 | -16.3 | -3.6 | -10.3 | -7.3 | -11.6 | -6.7 | -0.1 | 2 | 0.1 | 0.6 | -1.3 | 0.8 | 1.7 | 0.4 | 2.2 | 2 | 0.2 | 0.1 | 1.7 | 0.1 | 0.2 | 0.7 | 0 | 4.6 | 32.509 | 1.694 | 16.698 | 4.11 | 337.783 | 200.757
2019 | 1 | 24 | 16:00 | 569 | -19.3 | -4.1 | -11.9 | -8.9 | -13.5 | -7.1 | -0.1 | 2 | 0 | 0.6 | -1.3 | 0.8 | 1.7 | 0.4 | 2.2 | 2 | 0.2 | 0.1 | 1.7 | 0.1 | 0.2 | 0.8 | 0 | 4.593 | 32.552 | 1.693 | 16.697 | 4.1 | 343.74 | 200.407
2019 | 1 | 24 | 17:00 | 570 | -20.9 | -4.8 | -12.7 | -10 | -14.7 | -7.1 | -0.1 | 2 | 0 | 0.6 | -1.3 | 0.8 | 1.7 | 0.4 | 2.2 | 2 | 0.2 | 0.1 | 1.7 | 0.1 | 0.2 | 0.8 | 0 | 4.586 | 32.624 | 1.692 | 16.696 | 4.1 | 343.727 | 201.013
2019 | 1 | 24 | 18:00 | 571 | -21.7 | -5.1 | -13.9 | -10.9 | -15.3 | -7.3 | -0.1 | 2 | 0.1 | 0.6 | -1.3 | 0.8 | 1.7 | 0.4 | 2.2 | 2 | 0.2 | 0.1 | 1.7 | 0.1 | 0.2 | 0.7 | 0 | 4.579 | 32.667 | 1.691 | 16.696 | 4.1 | 348.282 | 200.782
2019 | 1 | 24 | 19:00 | 572 | -21.9 | -5.4 | -14.3 | -12.3 | -15.7 | -7.3 | -0.1 | 2 | 0.1 | 0.7 | -1.3 | 0.8 | 1.7 | 0.4 | 2.2 | 2 | 0.2 | 0.1 | 1.7 | 0.1 | 0.2 | 0.7 | 0 | 4.572 | 32.678 | 1.689 | 16.695 | 4.09 | 352.921 | 200.822
2019 | 1 | 24 | 20:00 | 573 | -22 | -5.7 | -15.3 | -13 | -15 | -7.2 | -0.1 | 2 | -0.1 | 0.6 | -1.3 | 0.8 | 1.7 | 0.4 | 2.2 | 2 | 0.2 | 0.1 | 1.7 | 0.1 | 0.1 | 0.8 | 0 | 4.565 | 32.69 | 1.688 | 16.694 | 4.09 | 356.855 | 200.863
2019 | 1 | 24 | 21:00 | 574 | -23.1 | -5.6 | -16.4 | -12.9 | -14 | -7.2 | -0.1 | 1.9 | 0 | 0.6 | -1.3 | 0.8 | 1.7 | 0.4 | 2.2 | 1.9 | 0.2 | 0.1 | 1.7 | 0.1 | 0.1 | 0.7 | 0 | 4.558 | 32.701 | 1.687 | 16.713 | 4.09 | 361.666 | 200.904
2019 | 1 | 24 | 22:00 | 575 | -22.8 | -6.1 | -15.2 | -13.3 | -13.4 | -7.4 | -0.1 | 1.9 | 0 | 0.7 | -1.3 | 0.8 | 1.7 | 0.4 | 2.2 | 1.9 | 0.2 | 0.1 | 1.7 | 0.1 | 0.1 | 0.8 | 0 | 4.551 | 32.713 | 1.685 | 16.692 | 4.09 | 373.747 | 200.944
2019 | 1 | 24 | 23:00 | 576 | -22.4 | -6.5 | -16.5 | -14.5 | -13.4 | -7.4 | -0.1 | 2 | 0 | 0.6 | -1.3 | 0.8 | 1.7 | 0.4 | 2.2 | 1.9 | 0.2 | 0.1 | 1.7 | 0.1 | 0.1 | 0.8 | 0 | 4.544 | 32.724 | 1.684 | 16.691 | 4.08 | 375.453 | 200.985
2019 | 1 | 25 | 0:00 | 577 | -22.7 | -6.6 | -17.5 | -13.5 | -13.1 | -7.3 | -0.1 | 2 | 0 | 0.6 | -1.3 | 0.8 | 1.7 | 0.4 | 2.2 | 1.9 | 0.2 | 0.1 | 1.7 | 0.1 | 0.1 | 0.8 | 0 | 4.537 | 32.736 | 1.683 | 16.691 | 4.08 | 376.738 | 201.026
2019 | 1 | 25 | 1:00 | 578 | -22.2 | -6.5 | -18.1 | -13.3 | -12.5 | -7.2 | -0.1 | 2 | 0.1 | 0.7 | -1.3 | 0.8 | 1.7 | 0.4 | 2.2 | 1.9 | 0.2 | 0.1 | 1.7 | 0.1 | 0.1 | 0.8 | 0 | 4.53 | 32.747 | 1.681 | 16.67 | 4.08 | 383.782 | 201.066
2019 | 1 | 25 | 2:00 | 579 | -21.7 | -6.2 | -18.2 | -13.7 | -12.1 | -7.3 | -0.1 | 2 | 0.1 | 0.7 | -1.3 | 0.8 | 1.7 | 0.4 | 2.2 | 1.9 | 0.2 | 0.1 | 1.7 | 0.1 | 0.1 | 0.8 | 0 | 4.523 | 32.758 | 1.68 | 16.65 | 4.07 | 382.874 | 201.107
2019 | 1 | 25 | 3:00 | 580 | -19 | -6 | -18.8 | -13.7 | -11.3 | -7.2 | -0.1 | 2 | 0.1 | 0.7 | -1.3 | 0.8 | 1.7 | 0.4 | 2.2 | 1.9 | 0.2 | 0.1 | 1.7 | 0.1 | 0.1 | 0.8 | 0 | 4.516 | 32.77 | 1.679 | 16.668 | 4.07 | 374.536 | 201.148
2019 | 1 | 25 | 4:00 | 581 | -16.5 | -6.3 | -17 | -13 | -11.5 | -7 | -0.1 | 2 | 0 | 0.7 | -1.3 | 0.8 | 1.7 | 0.4 | 2.2 | 1.9 | 0.1 | 0.1 | 1.7 | 0.1 | 0.1 | 0.8 | 0 | 4.509 | 32.75 | 1.678 | 16.687 | 4.07 | 378.426 | 201.189
2019 | 1 | 25 | 5:00 | 582 | -16.5 | -6.2 | -14.8 | -12.7 | -11.4 | -6.8 | -0.1 | 2 | 0 | 0.7 | -1.3 | 0.8 | 1.7 | 0.4 | 2.2 | 1.9 | 0.1 | 0.1 | 1.7 | 0.1 | 0.1 | 0.8 | 0 | 4.502 | 32.762 | 1.676 | 16.647 | 4.06 | 377.539 | 201.229
2019 | 1 | 25 | 6:00 | 583 | -15.1 | -6.5 | -14 | -12.5 | -11.4 | -6.8 | -0.1 | 2 | 0 | 0.6 | -1.3 | 0.8 | 1.7 | 0.4 | 2.2 | 1.9 | 0.1 | 0.1 | 1.7 | 0.1 | 0.1 | 0.8 | 0 | 4.495 | 32.773 | 1.675 | 16.666 | 4.06 | 363.582 | 201.27
2019 | 1 | 25 | 7:00 | 584 | -14.7 | -6.5 | -13.2 | -13.3 | -11.8 | -6.3 | -0.1 | 2 | 0.1 | 0.6 | -1.3 | 0.8 | 1.7 | 0.4 | 2.2 | 1.9 | 0.1 | 0 | 1.7 | 0.1 | 0.1 | 0.8 | 0 | 4.488 | 32.754 | 1.674 | 16.685 | 4.06 | 356.704 | 201.311
2019 | 1 | 25 | 8:00 | 585 | -14.6 | -6.1 | -12.5 | -13.7 | -12 | -6.3 | -0.1 | 2 | 0.1 | 0.6 | -1.3 | 0.8 | 1.7 | 0.4 | 2.2 | 1.9 | 0.1 | 0 | 1.7 | 0.1 | 0.1 | 0.8 | 0 | 4.481 | 32.765 | 1.672 | 16.664 | 4.05 | 353.136 | 201.352
2019 | 1 | 25 | 9:00 | 586 | -15.2 | -5.7 | -11.6 | -11.7 | -12.2 | -6.8 | -0.1 | 2 | 0 | 0.6 | -1.3 | 0.8 | 1.7 | 0.4 | 2.2 | 1.9 | 0.1 | 0.1 | 1.7 | 0.1 | 0.2 | 0.9 | 0 | 4.474 | 32.746 | 1.671 | 16.683 | 4.05 | 342.382 | 201.392
2019 | 1 | 25 | 10:00 | 587 | -15.5 | -5.5 | -11.3 | -10.1 | -12.2 | -6.9 | -0.1 | 2 | 0 | 0.6 | -1.3 | 0.8 | 1.8 | 0.4 | 2.2 | 1.9 | 0.2 | 0.1 | 1.8 | 0.1 | 0.2 | 1 | 0 | 4.467 | 32.726 | 1.67 | 16.682 | 4.05 | 334.958 | 201.433
2019 | 1 | 25 | 11:00 | 588 | -15.2 | -5.4 | -10.5 | -9.7 | -11.7 | -6.6 | -0.1 | 2 | 0 | 0.6 | -1.3 | 0.8 | 1.8 | 0.4 | 2.1 | 1.9 | 0.2 | 0.1 | 1.8 | 0.1 | 0.2 | 0.8 | 0 | 4.46 | 32.707 | 1.668 | 16.662 | 4.05 | 335.311 | 201.474
2019 | 1 | 25 | 12:00 | 589 | -14.3 | -5.4 | -9.5 | -9.4 | -11.2 | -6.2 | 0 | 2 | -0.1 | 0.6 | -1.3 | 0.8 | 1.8 | 0.4 | 2.1 | 1.9 | 0.2 | 0 | 1.8 | 0.1 | 0.2 | 0.8 | 0 | 4.453 | 32.687 | 1.667 | 16.661 | 4.06 | 340.47 | 201.515
2019 | 1 | 25 | 13:00 | 590 | -13.8 | -4.9 | -9.4 | -8.9 | -10.7 | -6.2 | -0.1 | 2 | -0.1 | 0.6 | -0.6 | 0.7 | 1.8 | 0.4 | 2.1 | 1.9 | 0.2 | 0 | 1.8 | 0.1 | 0.2 | 0.9 | 0 | 4.446 | 32.699 | 1.666 | 16.66 | 4.08 | 342.328 | 201.556
2019 | 1 | 25 | 14:00 | 591 | -13.9 | -5.1 | -9.9 | -8.6 | -10.1 | -6.3 | 0 | 2 | -0.1 | 0.6 | 0.3 | 0.7 | 1.7 | 0.4 | 2.1 | 1.9 | 0.2 | 0 | 1.7 | 0.1 | 0.2 | 0.8 | 0 | 4.439 | 32.679 | 1.665 | 16.64 | 4.09 | 342.314 | 201.597
2019 | 1 | 25 | 15:00 | 592 | -13.9 | -5.6 | -10.8 | -8.3 | -10.3 | -6.6 | -0.1 | 2 | -0.1 | 0.6 | 0.3 | 0.7 | 1.7 | 0.4 | 2.1 | 1.9 | 0.2 | 0 | 1.7 | 0.1 | 0.2 | 0.8 | 0 | 4.432 | 32.69 | 1.663 | 16.639 | 4.1 | 337.832 | 201.637
2019 | 1 | 25 | 16:00 | 593 | -14 | -5.9 | -11.2 | -8 | -11.6 | -7.1 | -0.1 | 2 | 0 | 0.6 | 0.3 | 0.7 | 1.7 | 0.4 | 2.1 | 1.9 | 0.2 | 0 | 1.7 | 0.1 | 0.2 | 0.9 | 0 | 4.425 | 32.702 | 1.662 | 16.618 | 4.11 | 333.42 | 201.678
2019 | 1 | 25 | 17:00 | 594 | -14 | -6.2 | -11.9 | -8 | -12.7 | -7.3 | -0.1 | 2 | 0 | 0.6 | 0.3 | 0.7 | 1.7 | 0.4 | 2.1 | 1.9 | 0.2 | 0 | 1.7 | 0.1 | 0.2 | 0.9 | 0 | 4.418 | 32.713 | 1.661 | 16.617 | 4.12 | 329.432 | 201.719
2019 | 1 | 25 | 18:00 | 595 | -13.8 | -6.4 | -12.1 | -8.9 | -13.1 | -7.3 | -0.1 | 2 | -0.1 | 0.6 | 0.3 | 0.7 | 1.7 | 0.4 | 2.1 | 1.9 | 0.2 | 0 | 1.7 | 0.1 | 0.2 | 1 | 0 | 4.411 | 32.693 | 1.659 | 16.636 | 4.13 | 324.431 | 201.76
2019 | 1 | 25 | 19:00 | 596 | -13.6 | -6.6 | -11.4 | -9.8 | -12.5 | -7.1 | -0.1 | 2 | -0.1 | 0.7 | 0.3 | 0.7 | 1.7 | 0.4 | 2.2 | 1.9 | 0.2 | 0 | 1.7 | 0.1 | 0.2 | 1 | 0 | 4.405 | 32.704 | 1.658 | 16.616 | 4.14 | 316.027 | 201.801
2019 | 1 | 25 | 20:00 | 597 | -13.3 | -6.9 | -11.3 | -10.2 | -12.7 | -7.3 | -0.1 | 2 | -0.1 | 0.6 | 0.3 | 0.7 | 1.7 | 0.4 | 2.2 | 1.9 | 0.2 | 0 | 1.7 | 0.1 | 0.2 | 1 | 0 | 4.398 | 32.685 | 1.657 | 16.615 | 4.16 | 312.91 | 201.842
2019 | 1 | 25 | 21:00 | 598 | -13.1 | -7.3 | -11.5 | -10.2 | -12.7 | -7.7 | -0.1 | 2 | 0 | 0.6 | 0.3 | 0.7 | 1.7 | 0.4 | 2.2 | 1.8 | 0.2 | 0 | 1.7 | 0.1 | 0.2 | 0.9 | 0 | 4.391 | 32.635 | 1.656 | 16.614 | 4.17 | 314.274 | 201.883
2019 | 1 | 25 | 22:00 | 599 | -12.9 | -7.8 | -11.5 | -10.2 | -12.5 | -8.1 | -0.1 | 2 | -0.1 | 0.6 | 0.3 | 0.7 | 1.7 | 0.4 | 2.2 | 1.8 | 0.2 | 0 | 1.7 | 0.1 | 0.2 | 0.9 | 0 | 4.384 | 32.615 | 1.654 | 16.594 | 4.18 | 299.969 | 201.924
2019 | 1 | 25 | 23:00 | 600 | -12.7 | -8.3 | -11.4 | -10.9 | -12.3 | -8.6 | -0.1 | 2 | 0 | 0.6 | 0.3 | 0.7 | 1.7 | 0.4 | 2.2 | 1.8 | 0.2 | 0 | 1.7 | 0.1 | 0.2 | 1.1 | 0 | 4.377 | 32.596 | 1.653 | 16.593 | 4.19 | 276.535 | 201.965
2019 | 1 | 26 | 0:00 | 601 | -12.7 | -8.8 | -11.2 | -11.4 | -12.2 | -9.3 | -0.1 | 2 | 0 | 0.7 | 0.3 | 0.7 | 1.7 | 0.4 | 2.2 | 1.8 | 0.2 | 0 | 1.7 | 0.1 | 0.2 | 0.9 | 0 | 4.37 | 32.577 | 1.652 | 16.612 | 4.2 | 294.583 | 202.006
2019 | 1 | 26 | 1:00 | 602 | -12.5 | -9.2 | -11.2 | -11.6 | -12.1 | -10.2 | -0.1 | 2 | 0.1 | 0.7 | 0.3 | 0.7 | 1.7 | 0.4 | 2.2 | 1.8 | 0.2 | 0 | 1.7 | 0.1 | 0.2 | 0.9 | 0 | 4.372 | 32.527 | 1.65 | 16.611 | 4.21 | 301.281 | 202.047
2019 | 1 | 26 | 2:00 | 603 | -12.2 | -9.6 | -11.2 | -11.6 | -12.2 | -10.6 | -0.1 | 2 | 0.1 | 0.7 | 0.3 | 0.7 | 1.7 | 0.4 | 2.2 | 1.8 | 0.2 | 0 | 1.7 | 0.1 | 0.2 | 0.9 | 0 | 4.375 | 32.447 | 1.649 | 16.61 | 4.22 | 293.893 | 202.088
2019 | 1 | 26 | 3:00 | 604 | -11.8 | -9.6 | -11.1 | -11.6 | -12.1 | -10.7 | -0.1 | 2 | 0 | 0.7 | 0.3 | 0.7 | 1.7 | 0.4 | 2.2 | 1.8 | 0.2 | 0 | 1.7 | 0.1 | 0.2 | 0.9 | 0 | 4.377 | 32.397 | 1.648 | 16.609 | 4.24 | 297.894 | 202.129
2019 | 1 | 26 | 4:00 | 605 | -11.6 | -9.8 | -11 | -11.5 | -12.1 | -10.8 | -0.1 | 2 | -0.1 | 0.7 | 0.3 | 0.7 | 1.7 | 0.4 | 2.2 | 1.8 | 0.2 | 0.1 | 1.7 | 0.1 | 0.2 | 0.9 | 0 | 4.379 | 32.317 | 1.647 | 16.628 | 4.25 | 297.882 | 202.17
2019 | 1 | 26 | 5:00 | 606 | -11.3 | -10.1 | -11 | -11.4 | -12.1 | -11 | -0.1 | 2 | -0.1 | 0.7 | 0.3 | 0.7 | 1.7 | 0.4 | 2.1 | 1.8 | 0.2 | 0.1 | 1.7 | 0.1 | 0.2 | 1 | 0 | 4.399 | 32.237 | 1.645 | 16.627 | 4.26 | 288.221 | 202.211
2019 | 1 | 26 | 6:00 | 607 | -11.2 | -10.4 | -10.9 | -11.3 | -12.1 | -11 | -0.1 | 2 | -0.1 | 0.7 | 0.3 | 0.7 | 1.7 | 0.4 | 2.1 | 1.8 | 0.2 | 0.1 | 1.7 | 0.1 | 0.2 | 1 | 0 | 4.456 | 32.188 | 1.644 | 16.626 | 4.27 | 303.247 | 202.252
2019 | 1 | 26 | 7:00 | 608 | -11 | -10.5 | -10.8 | -11.1 | -12 | -11.2 | -0.1 | 2 | 0 | 0.6 | 0.3 | 0.7 | 1.7 | 0.4 | 2.1 | 1.8 | 0.2 | 0 | 1.7 | 0.1 | 0.2 | 0.8 | 0 | 4.513 | 32.139 | 1.643 | 16.645 | 4.28 | 324.616 | 202.293
2019 | 1 | 26 | 8:00 | 609 | -10.7 | -10.6 | -10.7 | -11 | -11.9 | -11.2 | -0.1 | 2 | 0 | 0.6 | 0.3 | 0.7 | 1.7 | 0.4 | 2.1 | 1.8 | 0.2 | 0 | 1.7 | 0.1 | 0.2 | 0.8 | 0 | 4.515 | 32.089 | 1.641 | 16.664 | 4.29 | 320.382 | 202.334
2019 | 1 | 26 | 9:00 | 610 | -10.5 | -10.4 | -10.4 | -10.8 | -11.7 | -11 | -0.1 | 2 | 0 | 0.7 | 0.3 | 0.7 | 1.7 | 0.4 | 2.2 | 1.8 | 0.2 | 0 | 1.7 | 0.1 | 0.2 | 0.9 | 0 | 4.427 | 32.04 | 1.64 | 16.663 | 4.31 | 318.973 | 202.375
2019 | 1 | 26 | 10:00 | 611 | -10.3 | -10 | -10.1 | -10.3 | -11.5 | -10.8 | -0.1 | 2 | 0 | 0.6 | 0.3 | 0.7 | 1.8 | 0.4 | 2.2 | 1.8 | 0.2 | 0.1 | 1.8 | 0.1 | 0.2 | 0.8 | 0 | 4.338 | 31.991 | 1.639 | 16.662 | 4.32 | 324.223 | 202.416
2019 | 1 | 26 | 11:00 | 612 | -10.1 | -9.8 | -9.4 | -9.5 | -10.9 | -10 | 0 | 2 | -0.1 | 0.6 | 0.3 | 0.7 | 1.8 | 0.4 | 2.2 | 1.8 | 0.2 | 0.1 | 1.8 | 0.1 | 0.2 | 0.9 | 0 | 4.287 | 31.912 | 1.637 | 16.701 | 4.33 | 327.406 | 202.457
2019 | 1 | 26 | 12:00 | 613 | -9.9 | -9.4 | -9.1 | -8.8 | -10.7 | -8.9 | 0 | 2 | -0.2 | 0.6 | 0.3 | 0.7 | 1.8 | 0.4 | 2.2 | 1.8 | 0.2 | 0.1 | 1.8 | 0.1 | 0.2 | 0.8 | 0 | 4.281 | 31.863 | 1.636 | 16.7 | 4.34 | 332.066 | 202.499
2019 | 1 | 26 | 13:00 | 614 | -9.8 | -8.8 | -9.5 | -8.7 | -10.5 | -8.9 | 0 | 2 | -0.1 | 0.7 | 0.3 | 0.7 | 1.8 | 0.4 | 2.2 | 1.8 | 0.2 | 0.1 | 1.8 | 0.1 | 0.2 | 0.9 | 0 | 4.275 | 31.814 | 1.635 | 16.699 | 4.35 | 340.507 | 202.54
2019 | 1 | 26 | 14:00 | 615 | -10.1 | -8.7 | -9.7 | -10.3 | -11.3 | -9.5 | -0.1 | 2 | -0.1 | 0.7 | 0.3 | 0.7 | 1.8 | 0.4 | 2.2 | 1.8 | 0.2 | 0.1 | 1.8 | 0.1 | 0.2 | 0.9 | 0 | 4.269 | 31.765 | 1.634 | 16.679 | 4.36 | 345.392 | 202.581
2019 | 1 | 26 | 15:00 | 616 | -12.7 | -8.8 | -10.7 | -11.6 | -13.3 | -10 | -0.1 | 2 | -0.1 | 0.7 | 0.3 | 0.7 | 1.7 | 0.4 | 2.2 | 1.8 | 0.2 | 0 | 1.7 | 0.1 | 0.2 | 0.9 | 0 | 4.263 | 31.775 | 1.632 | 16.678 | 4.38 | 348.055 | 202.622
2019 | 1 | 26 | 16:00 | 617 | -16.9 | -8.9 | -11.1 | -11.1 | -14.4 | -11.3 | -0.1 | 2 | -0.1 | 0.7 | 0.3 | 0.7 | 1.7 | 0.4 | 2.2 | 1.8 | 0.2 | 0 | 1.7 | 0.1 | 0.2 | 0.9 | 0 | 4.258 | 31.756 | 1.631 | 16.677 | 4.39 | 357.849 | 202.663
2019 | 1 | 26 | 17:00 | 618 | -18.7 | -9.1 | -10.9 | -10.4 | -16 | -12.2 | -0.1 | 2 | -0.2 | 0.7 | 0.3 | 0.7 | 1.8 | 0.4 | 2.2 | 1.8 | 0.2 | 0 | 1.8 | 0.1 | 0.2 | 1 | 0 | 4.252 | 31.767 | 1.63 | 16.676 | 4.4 | 359.442 | 202.704
2019 | 1 | 26 | 18:00 | 619 | -19.3 | -9.2 | -10.8 | -10.1 | -16.7 | -13.4 | -0.1 | 2 | -0.2 | 0.7 | 0.3 | 0.7 | 1.8 | 0.4 | 2.2 | 1.9 | 0.2 | 0 | 1.8 | 0.1 | 0.2 | 1 | 0 | 4.246 | 31.748 | 1.628 | 16.675 | 4.41 | 358.222 | 202.746
2019 | 1 | 26 | 19:00 | 620 | -20.9 | -9.3 | -10.6 | -10 | -17.7 | -14 | -0.1 | 2 | -0.2 | 0.7 | 0.3 | 0.7 | 1.8 | 0.4 | 2.2 | 1.9 | 0.2 | 0 | 1.8 | 0.1 | 0.2 | 1 | 0 | 4.24 | 31.758 | 1.627 | 16.655 | 4.42 | 357.008 | 202.787
2019 | 1 | 26 | 20:00 | 621 | -21.8 | -9.5 | -10.6 | -10 | -19.2 | -14.9 | -0.1 | 2 | -0.2 | 0.7 | 0.3 | 0.7 | 1.8 | 0.4 | 2.2 | 1.9 | 0.2 | 0 | 1.8 | 0.1 | 0.2 | 1 | 0 | 4.234 | 31.769 | 1.626 | 16.634 | 4.43 | 347.987 | 202.828
2019 | 1 | 26 | 21:00 | 622 | -20.7 | -10 | -10.1 | -10.1 | -20.4 | -15 | -0.1 | 2 | -0.2 | 0.7 | 0.3 | 0.7 | 1.8 | 0.4 | 2.2 | 1.9 | 0.2 | 0 | 1.8 | 0.1 | 0.2 | 1 | 0 | 4.228 | 31.78 | 1.625 | 16.653 | 4.45 | 337.061 | 202.869
2019 | 1 | 26 | 22:00 | 623 | -16.3 | -10.6 | -9.7 | -9.6 | -21.1 | -12.7 | -0.1 | 2 | -0.2 | 0.8 | 0.3 | 0.7 | 1.8 | 0.4 | 2.2 | 1.9 | 0.2 | 0 | 1.8 | 0.1 | 0.2 | 1 | 0 | 4.223 | 31.79 | 1.623 | 16.652 | 4.46 | 335.211 | 202.911
2019 | 1 | 26 | 23:00 | 624 | -14.6 | -11.3 | -9.6 | -9.1 | -19.7 | -11.3 | -0.1 | 2 | -0.2 | 0.8 | 0.3 | 0.7 | 1.8 | 0.4 | 2.2 | 2 | 0.2 | 0 | 1.8 | 0.1 | 0.2 | 1 | 0 | 4.217 | 31.771 | 1.622 | 16.652 | 4.47 | 316.71 | 202.952
2019 | 1 | 27 | 0:00 | 625 | -14 | -11.6 | -9.4 | -9.2 | -17.2 | -11.1 | -0.1 | 2 | -0.2 | 0.8 | 0.3 | 0.7 | 1.8 | 0.4 | 2.2 | 2 | 0.2 | 0 | 1.8 | 0.1 | 0.2 | 1.1 | 0 | 4.211 | 31.781 | 1.621 | 16.651 | 4.48 | 331.907 | 202.993
2019 | 1 | 27 | 1:00 | 626 | -14 | -11.9 | -9.3 | -9.1 | -17.7 | -11.3 | -0.1 | 2 | -0.2 | 0.9 | 0.3 | 0.7 | 1.8 | 0.4 | 2.2 | 2 | 0.2 | 0 | 1.8 | 0.1 | 0.2 | 1 | 0 | 4.205 | 31.762 | 1.619 | 16.65 | 4.49 | 339.228 | 203.034
2019 | 1 | 27 | 2:00 | 627 | -14.6 | -12.1 | -9.2 | -9.2 | -18.8 | -11.1 | 0 | 2 | -0.1 | 0.9 | 0.3 | 0.7 | 1.8 | 0.4 | 2.2 | 2 | 0.2 | 0 | 1.8 | 0.1 | 0.2 | 1.1 | 0 | 4.199 | 31.773 | 1.618 | 16.649 | 4.5 | 328.997 | 203.076
2019 | 1 | 27 | 3:00 | 628 | -14.6 | -12.5 | -9.2 | -9.4 | -18.4 | -10.7 | -0.1 | 2 | -0.1 | 0.9 | 0.3 | 0.7 | 1.8 | 0.4 | 2.2 | 2 | 0.2 | 0 | 1.8 | 0.1 | 0.2 | 1.1 | 0 | 4.194 | 31.783 | 1.617 | 16.629 | 4.52 | 328.268 | 203.117
2019 | 1 | 27 | 4:00 | 629 | -14.2 | -12.5 | -9.1 | -9.6 | -18.5 | -11 | 0 | 2 | -0.1 | 0.9 | 0.3 | 0.7 | 1.8 | 0.4 | 2.2 | 2 | 0.2 | 0 | 1.8 | 0.1 | 0.2 | 1 | 0 | 4.188 | 31.764 | 1.616 | 16.628 | 4.53 | 332.216 | 203.158
2019 | 1 | 27 | 5:00 | 630 | -13.8 | -11.8 | -9.1 | -9.8 | -17.7 | -11 | 0 | 2 | 0 | 0.8 | 0.3 | 0.7 | 1.8 | 0.4 | 2.2 | 2 | 0.2 | 0 | 1.8 | 0.1 | 0.2 | 1 | 0 | 4.182 | 31.745 | 1.614 | 16.607 | 4.54 | 330.396 | 203.2
2019 | 1 | 27 | 6:00 | 631 | -13.5 | -11.7 | -9.2 | -10.1 | -18.2 | -11.7 | 0 | 2 | -0.1 | 0.8 | 0.3 | 0.7 | 1.8 | 0.4 | 2.2 | 2 | 0.2 | 0 | 1.8 | 0.1 | 0.2 | 1 | 0 | 4.176 | 31.755 | 1.613 | 16.606 | 4.55 | 326.089 | 203.241
2019 | 1 | 27 | 7:00 | 632 | -13.3 | -11.4 | -9.8 | -10.5 | -18.2 | -11.5 | 0 | 2 | -0.1 | 0.8 | 0.3 | 0.7 | 1.8 | 0.4 | 2.2 | 2 | 0.2 | 0 | 1.8 | 0.1 | 0.2 | 0.9 | 0 | 4.171 | 31.736 | 1.612 | 16.606 | 4.56 | 330.369 | 203.282
2019 | 1 | 27 | 8:00 | 633 | -13.3 | -10.1 | -10 | -10.3 | -17.5 | -11.3 | 0 | 2 | -0.1 | 0.7 | 0.3 | 0.7 | 1.8 | 0.4 | 2.2 | 2 | 0.2 | 0 | 1.8 | 0.1 | 0.2 | 0.9 | 0 | 4.165 | 31.716 | 1.61 | 16.605 | 4.57 | 340.251 | 203.324
2019 | 1 | 27 | 9:00 | 634 | -13.4 | -9.4 | -10.1 | -9.6 | -16.8 | -11.3 | 0 | 2 | 0 | 0.7 | 0.3 | 0.7 | 1.8 | 0.4 | 2.2 | 2 | 0.2 | 0.1 | 1.8 | 0.1 | 0.2 | 0.9 | 0 | 4.159 | 31.668 | 1.609 | 16.643 | 4.59 | 325.339 | 203.365
2019 | 1 | 27 | 10:00 | 635 | -12.7 | -8.3 | -9.2 | -9 | -14 | -9.9 | 0 | 2 | 0 | 0.7 | 0.3 | 0.7 | 1.8 | 0.4 | 2.2 | 2 | 0.2 | 0.1 | 1.8 | 0.1 | 0.2 | 1 | 0 | 4.153 | 31.648 | 1.608 | 16.623 | 4.6 | 321.798 | 203.406
2019 | 1 | 27 | 11:00 | 636 | -12.2 | -7.3 | -8.4 | -8.6 | -13.7 | -8.9 | 0 | 2 | 0 | 0.7 | 0.3 | 0.7 | 1.8 | 0.4 | 2.2 | 2 | 0.2 | 0.1 | 1.8 | 0.1 | 0.2 | 1 | 0 | 4.147 | 31.629 | 1.606 | 16.602 | 4.61 | 314.484 | 203.448
2019 | 1 | 27 | 12:00 | 637 | -11.7 | -6.3 | -8 | -8.8 | -11.5 | -8.3 | 0 | 2 | 0 | 0.7 | 0.3 | 0.7 | 1.8 | 0.4 | 2.2 | 2 | 0.2 | 0.1 | 1.8 | 0.1 | 0.2 | 1 | 0 | 4.142 | 31.61 | 1.605 | 16.621 | 4.62 | 308.989 | 203.489
2019 | 1 | 27 | 13:00 | 638 | -12.1 | -6.1 | -8.2 | -8.6 | -10.1 | -8.5 | 0 | 2 | 0.1 | 0.8 | 0.3 | 0.7 | 1.8 | 0.4 | 2.2 | 2 | 0.2 | 0.1 | 1.8 | 0.1 | 0.2 | 1 | 0 | 4.136 | 31.59 | 1.604 | 16.601 | 4.63 | 315.148 | 203.531
2019 | 1 | 27 | 14:00 | 639 | -12.8 | -6.6 | -9.6 | -8.5 | -13.1 | -10.4 | -0.1 | 2 | 0.1 | 0.8 | 0.3 | 0.7 | 1.8 | 0.4 | 2.2 | 2 | 0.2 | 0.1 | 1.8 | 0.1 | 0.2 | 1.1 | 0 | 4.13 | 31.571 | 1.603 | 16.561 | 4.65 | 327.765 | 203.572
2019 | 1 | 27 | 15:00 | 640 | -14.3 | -7.1 | -11.5 | -9.3 | -14.8 | -11 | 0 | 2 | 0.2 | 0.8 | 0.4 | 0.7 | 1.7 | 0.4 | 2.2 | 2 | 0.2 | 0.1 | 1.7 | 0.1 | 0.2 | 1.1 | 0 | 4.124 | 31.581 | 1.601 | 16.56 | 4.66 | 325.616 | 203.614
2019 | 1 | 27 | 16:00 | 641 | -17.5 | -7.8 | -12.8 | -10.5 | -16.4 | -11.2 | 0 | 2 | 0.3 | 0.8 | 0.4 | 0.7 | 1.7 | 0.4 | 2.2 | 2 | 0.2 | 0.1 | 1.7 | 0.1 | 0.2 | 1.1 | 0 | 4.119 | 31.562 | 1.6 | 16.539 | 4.67 | 325.602 | 203.655
2019 | 1 | 27 | 17:00 | 642 | -19.8 | -8.7 | -13.2 | -11.5 | -17.7 | -11.3 | 0 | 2 | 0.3 | 0.8 | 0.4 | 0.7 | 1.7 | 0.4 | 2.2 | 2 | 0.2 | 0.1 | 1.7 | 0.1 | 0.2 | 1.1 | 0 | 4.113 | 31.543 | 1.599 | 16.538 | 4.68 | 324.526 | 203.697
2019 | 1 | 27 | 18:00 | 643 | -18.3 | -9.3 | -13.4 | -12.3 | -19 | -11.2 | 0 | 2 | 0.1 | 0.8 | 0.4 | 0.7 | 1.7 | 0.4 | 2.2 | 2 | 0.2 | 0.1 | 1.7 | 0.1 | 0.2 | 1.1 | 0 | 4.107 | 31.553 | 1.597 | 16.518 | 4.69 | 320.993 | 203.738
2019 | 1 | 27 | 19:00 | 644 | -19.9 | -10 | -13.7 | -13.2 | -19.8 | -11.5 | 0.1 | 2 | 0.1 | 0.8 | 0.4 | 0.7 | 1.7 | 0.4 | 2.2 | 2 | 0.2 | 0.1 | 1.7 | 0.1 | 0.2 | 1.1 | 0 | 4.101 | 31.534 | 1.596 | 16.537 | 4.7 | 320.63 | 203.78
2019 | 1 | 27 | 20:00 | 645 | -21.8 | -10.7 | -13.2 | -13.5 | -19.6 | -11.2 | 0 | 2 | 0.1 | 0.8 | 0.4 | 0.7 | 1.7 | 0.4 | 2.2 | 2 | 0.2 | 0.1 | 1.7 | 0.1 | 0.2 | 1.1 | 0 | 4.096 | 31.544 | 1.595 | 16.556 | 4.72 | 314.714 | 203.821
2019 | 1 | 27 | 21:00 | 646 | -20.5 | -10.8 | -12.7 | -13.6 | -18 | -11.6 | 0 | 2 | 0.1 | 0.8 | 0.4 | 0.7 | 1.7 | 0.4 | 2.2 | 2 | 0.2 | 0 | 1.7 | 0.1 | 0.2 | 1.2 | 0 | 4.09 | 31.554 | 1.594 | 16.515 | 4.73 | 301.764 | 203.863
2019 | 1 | 27 | 22:00 | 647 | -19.5 | -11.1 | -12.5 | -14.1 | -17.1 | -12 | 0 | 2 | 0.1 | 0.8 | 0.4 | 0.7 | 1.7 | 0.4 | 2.2 | 2 | 0.2 | 0 | 1.7 | 0.1 | 0.2 | 1.3 | 0 | 4.084 | 31.535 | 1.592 | 16.515 | 4.74 | 288.417 | 203.904
2019 | 1 | 27 | 23:00 | 648 | -20.7 | -11 | -12.5 | -14.3 | -16.2 | -12.1 | 0 | 2 | 0.2 | 0.8 | 0.4 | 0.7 | 1.7 | 0.4 | 2.2 | 2 | 0.2 | 0 | 1.7 | 0.1 | 0.2 | 1.3 | 0 | 4.079 | 31.515 | 1.591 | 16.514 | 4.75 | 272.175 | 203.946
2019 | 1 | 28 | 0:00 | 649 | -19.7 | -10.6 | -12.3 | -14.3 | -15.3 | -12.6 | 0 | 2 | 0.3 | 0.8 | 0.4 | 0.7 | 1.7 | 0.4 | 2.2 | 2 | 0.2 | 0 | 1.7 | 0.1 | 0.2 | 1.3 | 0 | 4.073 | 31.496 | 1.59 | 16.473 | 4.76 | 270.889 | 203.987
2019 | 1 | 28 | 1:00 | 650 | -19.1 | -9.7 | -12.6 | -13.8 | -15.7 | -12.5 | 0 | 2 | 0.5 | 0.8 | 0.4 | 0.7 | 1.7 | 0.4 | 2.2 | 2 | 0.2 | 0 | 1.7 | 0.1 | 0.2 | 1.3 | 0 | 4.067 | 31.506 | 1.588 | 16.473 | 4.78 | 264.87 | 204.029
2019 | 1 | 28 | 2:00 | 651 | -19.5 | -9.3 | -13 | -12.2 | -15.8 | -12.4 | 0 | 2 | 0.5 | 0.9 | 0.4 | 0.7 | 1.7 | 0.4 | 2.1 | 2 | 0.2 | 0 | 1.7 | 0.1 | 0.2 | 1.3 | 0 | 4.061 | 31.487 | 1.587 | 16.472 | 4.79 | 256.778 | 204.07
2019 | 1 | 28 | 3:00 | 652 | -18 | -8.5 | -12 | -11 | -15.9 | -11.7 | 0 | 2 | 0.4 | 0.9 | 0.4 | 0.7 | 1.7 | 0.4 | 2.1 | 2 | 0.2 | 0 | 1.7 | 0.1 | 0.2 | 1.3 | 0 | 4.056 | 31.467 | 1.586 | 16.471 | 4.8 | 257.076 | 204.112
2019 | 1 | 28 | 4:00 | 653 | -17 | -8.2 | -11.1 | -10.7 | -15.3 | -11.1 | 0 | 2 | 0.5 | 0.9 | 0.4 | 0.7 | 1.7 | 0.4 | 2.1 | 2.1 | 0.2 | 0 | 1.7 | 0.1 | 0.2 | 1.2 | 0 | 4.05 | 31.419 | 1.585 | 16.47 | 4.81 | 244.069 | 204.154
2019 | 1 | 28 | 5:00 | 654 | -16.5 | -8 | -10.5 | -10.3 | -14.7 | -9.9 | 0 | 2 | 0.5 | 0.8 | 0.4 | 0.7 | 1.7 | 0.4 | 2.1 | 2.1 | 0.2 | 0.1 | 1.7 | 0.1 | 0.2 | 1.3 | 0 | 4.044 | 31.399 | 1.583 | 16.469 | 4.82 | 235.004 | 204.195
2019 | 1 | 28 | 6:00 | 655 | -15.8 | -7.9 | -10.2 | -9.6 | -14.2 | -9.2 | -0.1 | 2 | 0.5 | 0.8 | 0.4 | 0.7 | 1.7 | 0.4 | 2.1 | 2.1 | 0.2 | 0.1 | 1.7 | 0.1 | 0.2 | 1.3 | 0 | 4.039 | 31.38 | 1.582 | 16.469 | 4.84 | 224.838 | 204.237
2019 | 1 | 28 | 7:00 | 656 | -15.7 | -7.7 | -9.6 | -9.2 | -13 | -9.2 | -0.1 | 2 | 0.5 | 0.8 | 0.4 | 0.7 | 1.7 | 0.4 | 2.1 | 2.1 | 0.2 | 0 | 1.7 | 0.1 | 0.2 | 1.3 | 0 | 4.033 | 31.361 | 1.581 | 16.468 | 4.85 | 215.349 | 204.279
2019 | 1 | 28 | 8:00 | 657 | -15.6 | -7.5 | -9.4 | -8.9 | -11.7 | -8.7 | 0 | 2 | 0.6 | 0.8 | 0.3 | 0.7 | 1.7 | 0.4 | 2 | 2.1 | 0.2 | 0.1 | 1.7 | 0.1 | 0.2 | 1.2 | 0 | 4.027 | 31.341 | 1.579 | 16.487 | 4.86 | 228.163 | 204.533
2019 | 1 | 28 | 9:00 | 658 | -14.7 | -7.5 | -8.9 | -8.4 | -11 | -8 | 0 | 2 | 0.6 | 0.8 | 0.3 | 0.7 | 1.7 | 0.4 | 2 | 2.1 | 0.2 | 0.1 | 1.7 | 0.1 | 0.2 | 1 | 0 | 4.021 | 31.322 | 1.578 | 16.446 | 4.87 | 224.537 | 204.787
2019 | 1 | 28 | 10:00 | 659 | -13.9 | -7.2 | -8.4 | -7.8 | -11 | -8.1 | -0.1 | 2 | 0.7 | 0.8 | 0.3 | 0.7 | 1.8 | 0.4 | 2 | 2.1 | 0.2 | 0.1 | 1.8 | 0.1 | 0.2 | 1.1 | 0 | 4.016 | 31.303 | 1.577 | 16.465 | 4.88 | 214.795 | 204.549
2019 | 1 | 28 | 11:00 | 660 | -12.5 | -6.9 | -8 | -7.6 | -10.6 | -7.7 | -0.1 | 2 | 0.5 | 0.8 | 0.3 | 0.7 | 1.8 | 0.4 | 2 | 2.1 | 0.2 | 0.1 | 1.8 | 0.1 | 0.2 | 1.2 | 0 | 4.01 | 31.283 | 1.576 | 16.464 | 4.89 | 207.52 | 205.543
2019 | 1 | 28 | 12:00 | 661 | -11.4 | -6.7 | -7.8 | -7.7 | -10.2 | -7.4 | -0.1 | 2 | 0.6 | 0.9 | 0.3 | 0.7 | 1.8 | 0.4 | 2 | 2.1 | 0.2 | 0.1 | 1.8 | 0.1 | 0.2 | 1.2 | 0 | 4.004 | 31.235 | 1.574 | 16.464 | 4.91 | 206.244 | 205.059
2019 | 1 | 28 | 13:00 | 662 | -10.6 | -6.5 | -7.5 | -7.4 | -9.8 | -7.2 | 0 | 2 | 0.2 | 0.9 | 0.2 | 0.7 | 1.8 | 0.4 | 2 | 2.1 | 0.2 | 0.1 | 1.8 | 0.1 | 0.2 | 1.1 | 0 | 3.999 | 31.215 | 1.573 | 16.463 | 4.92 | 210.069 | 205.561
2019 | 1 | 28 | 14:00 | 663 | -10.2 | -6.5 | -7.5 | -7.3 | -9.6 | -6.8 | 0 | 2 | 0.3 | 0.9 | 0.2 | 0.7 | 1.8 | 0.4 | 2 | 2.1 | 0.2 | 0.1 | 1.8 | 0.1 | 0.2 | 1.1 | 0 | 3.993 | 31.196 | 1.572 | 16.462 | 4.93 | 210.061 | 205.322
2019 | 1 | 28 | 15:00 | 664 | -10.2 | -6.2 | -7.6 | -7.2 | -9.4 | -6.6 | 0.1 | 2 | 0.6 | 0.9 | 0.2 | 0.7 | 1.7 | 0.4 | 2 | 2.1 | 0.2 | 0.1 | 1.7 | 0.1 | 0.2 | 1.1 | 0 | 3.987 | 31.148 | 1.57 | 16.461 | 4.94 | 213.439 | 205.454
2019 | 1 | 28 | 16:00 | 665 | -10 | -5.8 | -7.7 | -7.1 | -9.3 | -6.6 | 0 | 2 | 0.8 | 0.9 | 0.2 | 0.7 | 1.7 | 0.4 | 2 | 2.1 | 0.2 | 0.1 | 1.7 | 0.1 | 0.2 | 1.1 | 0 | 3.982 | 31.099 | 1.569 | 16.46 | 4.95 | 225.032 | 205.834
2019 | 1 | 28 | 17:00 | 666 | -9.8 | -5.7 | -7.4 | -7 | -9.2 | -6.5 | 0 | 2 | 0.7 | 0.8 | 0.2 | 0.7 | 1.7 | 0.4 | 2 | 2.1 | 0.2 | 0.1 | 1.7 | 0.1 | 0.2 | 1.1 | 0 | 3.976 | 31.08 | 1.568 | 16.459 | 4.97 | 234.038 | 205.719
2019 | 1 | 28 | 18:00 | 667 | -9.6 | -5.6 | -7.2 | -6.8 | -8.5 | -6.3 | 0 | 2 | 0.5 | 0.9 | 0.1 | 0.7 | 1.8 | 0.4 | 2 | 2.1 | 0.2 | 0.1 | 1.8 | 0.1 | 0.2 | 1.1 | 0 | 3.97 | 31.061 | 1.567 | 16.459 | 4.98 | 243.053 | 206.098
2019 | 1 | 28 | 19:00 | 668 | -9.6 | -5.6 | -7 | -6.6 | -8.3 | -6.2 | 0 | 2 | 0.5 | 0.9 | 0.1 | 0.7 | 1.8 | 0.4 | 2 | 2.1 | 0.2 | 0.1 | 1.8 | 0.1 | 0.2 | 1.1 | 0 | 3.965 | 31.041 | 1.565 | 16.458 | 4.99 | 253.247 | 206.107
2019 | 1 | 28 | 20:00 | 669 | -9.5 | -5.4 | -7 | -6.6 | -8.4 | -6.2 | 0 | 2 | 0.3 | 0.9 | 0.2 | 0.7 | 1.8 | 0.4 | 2 | 2.1 | 0.2 | 0.1 | 1.8 | 0.1 | 0.2 | 1 | 0 | 3.959 | 30.993 | 1.564 | 16.477 | 5 | 258.76 | 206.116
2019 | 1 | 28 | 21:00 | 670 | -9.4 | -5.4 | -7 | -6.6 | -8.5 | -6.1 | 0 | 2 | 0.4 | 0.9 | 0.2 | 0.7 | 1.8 | 0.4 | 2.1 | 2.1 | 0.2 | 0.1 | 1.8 | 0.1 | 0.2 | 1 | 0 | 3.953 | 30.916 | 1.563 | 16.476 | 5.01 | 267.816 | 206.745
2019 | 1 | 28 | 22:00 | 671 | -9.3 | -5.4 | -6.8 | -6.7 | -8.6 | -6 | 0 | 2 | 0.3 | 0.9 | 0.2 | 0.7 | 1.8 | 0.4 | 2.1 | 2.1 | 0.2 | 0.1 | 1.8 | 0.1 | 0.2 | 1.1 | 0 | 3.948 | 30.897 | 1.561 | 16.495 | 5.03 | 280.947 | 206.754
2019 | 1 | 28 | 23:00 | 672 | -9.6 | -5.3 | -7.1 | -6.8 | -8.8 | -6.1 | 0 | 2 | 0.1 | 0.9 | 0.3 | 0.7 | 1.8 | 0.4 | 2.1 | 2.1 | 0.2 | 0.1 | 1.8 | 0.1 | 0.2 | 1.1 | 0 | 3.942 | 30.849 | 1.56 | 16.494 | 5.04 | 272.241 | 206.763
2019 | 1 | 29 | 0:00 | 673 | -9.9 | -5.2 | -7.6 | -7 | -9.1 | -6 | 0 | 2 | 0.2 | 0.9 | 0.3 | 0.7 | 1.8 | 0.4 | 2.1 | 2.1 | 0.2 | 0.1 | 1.8 | 0.1 | 0.2 | 1.2 | 0 | 3.936 | 30.801 | 1.559 | 16.493 | 5.05 | 282.552 | 206.896
2019 | 1 | 29 | 1:00 | 674 | -9.9 | -5.3 | -8.1 | -7.4 | -9.5 | -5.9 | 0 | 2 | 0.2 | 0.9 | 0.3 | 0.7 | 1.8 | 0.4 | 2.1 | 2.1 | 0.2 | 0.1 | 1.8 | 0.1 | 0.2 | 1.1 | 0 | 3.931 | 30.753 | 1.558 | 16.472 | 5.06 | 291.081 | 206.78
2019 | 1 | 29 | 2:00 | 675 | -9.7 | -5.5 | -8.3 | -7.7 | -9.6 | -6.1 | 0 | 2 | 0.3 | 0.9 | 0.3 | 0.7 | 1.8 | 0.4 | 2.1 | 2.1 | 0.2 | 0.1 | 1.8 | 0.1 | 0.2 | 1.1 | 0 | 3.925 | 30.705 | 1.556 | 16.472 | 5.08 | 296.387 | 206.913
2019 | 1 | 29 | 3:00 | 676 | -9.7 | -5.7 | -8.2 | -7.7 | -9.6 | -6 | 0 | 2 | 0.4 | 0.9 | 0.3 | 0.7 | 1.8 | 0.4 | 2.1 | 2.1 | 0.2 | 0.1 | 1.8 | 0.1 | 0.2 | 1.1 | 0 | 3.92 | 30.657 | 1.555 | 16.451 | 5.09 | 296.375 | 207.171
2019 | 1 | 29 | 4:00 | 677 | -10.2 | -5.8 | -7.8 | -7.8 | -9.6 | -5.9 | 0 | 2 | 0.4 | 0.9 | 0.3 | 0.7 | 1.8 | 0.4 | 2.1 | 2.1 | 0.2 | 0.1 | 1.8 | 0.1 | 0.2 | 1.1 | 0 | 3.914 | 30.609 | 1.554 | 16.47 | 5.1 | 296.03 | 207.055
2019 | 1 | 29 | 5:00 | 678 | -10.1 | -5.9 | -7.8 | -8.1 | -9.9 | -6 | 0 | 2 | 0.4 | 0.9 | 0.3 | 0.7 | 1.8 | 0.4 | 2.1 | 2.1 | 0.2 | 0.1 | 1.8 | 0.1 | 0.2 | 1.1 | 0 | 3.908 | 30.561 | 1.552 | 16.449 | 5.11 | 292.359 | 207.313
2019 | 1 | 29 | 6:00 | 679 | -9.7 | -6.1 | -7.9 | -8.1 | -9.6 | -6.2 | 0 | 2 | 0.4 | 0.8 | 0.2 | 0.7 | 1.8 | 0.4 | 2.1 | 2.1 | 0.2 | 0.1 | 1.8 | 0.1 | 0.2 | 1.1 | 0 | 3.903 | 30.513 | 1.551 | 16.449 | 5.12 | 297.676 | 206.824
2019 | 1 | 29 | 7:00 | 680 | -9.6 | -6.2 | -8.1 | -8 | -9.4 | -6.2 | 0 | 2 | 0.3 | 0.8 | 0.3 | 0.7 | 1.8 | 0.4 | 2.1 | 2.1 | 0.2 | 0.1 | 1.8 | 0.1 | 0.2 | 1.1 | 0 | 3.897 | 30.466 | 1.55 | 16.428 | 5.14 | 313.581 | 207.331
2019 | 1 | 29 | 8:00 | 681 | -9.4 | -6.2 | -7.9 | -7.6 | -9.3 | -6.4 | 0 | 2 | 0.3 | 0.8 | 0.3 | 0.7 | 1.8 | 0.4 | 2.1 | 2.1 | 0.2 | 0.1 | 1.8 | 0.1 | 0.2 | 1.1 | 0 | 3.891 | 30.475 | 1.549 | 16.447 | 5.15 | 300.333 | 207.464
2019 | 1 | 29 | 9:00 | 682 | -8.9 | -6 | -7.5 | -7.2 | -8.9 | -6.5 | 0 | 2 | 0.3 | 0.8 | 0.3 | 0.7 | 1.8 | 0.4 | 2.1 | 2.1 | 0.2 | 0.1 | 1.8 | 0.1 | 0.2 | 1.1 | 0 | 3.886 | 30.485 | 1.547 | 16.446 | 5.16 | 288.677 | 207.479
2019 | 1 | 29 | 10:00 | 683 | -8.4 | -6 | -6.9 | -6.8 | -8 | -6.3 | 0 | 2 | 0.3 | 0.8 | 0.3 | 0.7 | 1.8 | 0.4 | 2.1 | 2.1 | 0.2 | 0.1 | 1.8 | 0.1 | 0.2 | 1.2 | 0 | 3.88 | 30.466 | 1.546 | 16.445 | 5.17 | 278.224 | 207.741
2019 | 1 | 29 | 11:00 | 684 | -7.8 | -5.8 | -6.7 | -6.5 | -7.3 | -6 | 0 | 2 | 0.4 | 0.8 | 0.3 | 0.7 | 1.8 | 0.4 | 2.1 | 2.1 | 0.2 | 0.1 | 1.8 | 0.1 | 0.3 | 1.2 | 0 | 3.875 | 30.504 | 1.545 | 16.484 | 5.18 | 275.957 | 207.128
2019 | 1 | 29 | 12:00 | 685 | -7.2 | -5.6 | -6.4 | -6.3 | -6.8 | -5.9 | 0.1 | 2 | 0.4 | 0.8 | 0.3 | 0.7 | 1.8 | 0.4 | 2.1 | 2.1 | 0.3 | 0.1 | 1.8 | 0.1 | 0.3 | 1.2 | 0 | 3.869 | 30.57 | 1.548 | 16.503 | 5.2 | 273.062 | 207.889
2019 | 1 | 29 | 13:00 | 686 | -6.8 | -5.4 | -5.9 | -6.1 | -6.7 | -5.9 | -0.1 | 2 | 0.3 | 0.8 | 0.3 | 0.7 | 1.8 | 0.4 | 2.1 | 2.1 | 0.3 | 0.1 | 1.8 | 0.1 | 0.3 | 1.2 | 0 | 3.863 | 30.58 | 1.547 | 16.561 | 5.21 | 273.371 | 208.026
2019 | 1 | 29 | 14:00 | 687 | -6.6 | -5.3 | -5.2 | -5.9 | -6.7 | -6 | 0 | 2 | 0.2 | 0.8 | 0.3 | 0.7 | 1.8 | 0.4 | 2.1 | 2.1 | 0.3 | 0.1 | 1.8 | 0.1 | 0.3 | 1.2 | 0 | 3.858 | 30.56 | 1.55 | 16.56 | 5.22 | 278.827 | 207.913
2019 | 1 | 29 | 15:00 | 688 | -6.1 | -5.2 | -4.7 | -5.6 | -6.5 | -6 | 0 | 2 | 0.2 | 0.9 | 0.3 | 0.7 | 1.8 | 0.4 | 2.1 | 2.1 | 0.3 | 0.1 | 1.8 | 0.1 | 0.3 | 1.2 | 0 | 3.852 | 30.541 | 1.549 | 16.559 | 5.23 | 275.593 | 208.175
2019 | 1 | 29 | 16:00 | 689 | -5.7 | -4.9 | -4.4 | -5.3 | -6.3 | -6 | 0 | 2 | 0.3 | 0.9 | 0.3 | 0.7 | 1.8 | 0.4 | 2.1 | 2.1 | 0.3 | 0.1 | 1.8 | 0.1 | 0.2 | 1.2 | 0 | 3.847 | 30.493 | 1.548 | 16.578 | 5.24 | 273.979 | 207.936
2019 | 1 | 29 | 17:00 | 690 | -5.2 | -4.6 | -4.2 | -5.1 | -6 | -5.9 | 0 | 2 | 0.3 | 0.9 | 0.3 | 0.7 | 1.8 | 0.4 | 2.1 | 2.1 | 0.3 | 0.1 | 1.8 | 0.1 | 0.2 | 1.2 | 0 | 3.841 | 30.446 | 1.546 | 16.577 | 5.26 | 285.957 | 208.073
2019 | 1 | 29 | 18:00 | 691 | -4.6 | -4.3 | -4 | -4.7 | -5.7 | -5.7 | -0.1 | 2 | 0.3 | 0.9 | 0.3 | 0.7 | 1.8 | 0.4 | 2.1 | 2.1 | 0.3 | 0.1 | 1.8 | 0.1 | 0.2 | 1.2 | 0 | 3.836 | 30.398 | 1.545 | 16.576 | 5.27 | 296.198 | 208.085
2019 | 1 | 29 | 19:00 | 692 | -4.1 | -4 | -3.6 | -4.5 | -5.4 | -5.4 | -0.1 | 2 | 0.3 | 0.9 | 0.3 | 0.7 | 1.8 | 0.4 | 2 | 2.1 | 0.3 | 0.1 | 1.8 | 0.1 | 0.2 | 1.2 | 0 | 3.83 | 30.379 | 1.544 | 16.595 | 5.28 | 305.591 | 207.972
2019 | 1 | 29 | 20:00 | 693 | -3.8 | -3.3 | -3.2 | -4.3 | -5.2 | -5.3 | 0 | 2 | 0.2 | 0.9 | 0.3 | 0.7 | 1.8 | 0.4 | 2 | 2.1 | 0.3 | 0.1 | 1.8 | 0.1 | 0.2 | 1.2 | 0 | 3.824 | 30.36 | 1.543 | 16.574 | 5.29 | 315.828 | 208.234
2019 | 1 | 29 | 21:00 | 694 | -3.1 | -2.9 | -2.7 | -3.7 | -5 | -5.1 | 0 | 2 | 0.2 | 0.8 | 0.3 | 0.7 | 1.8 | 0.4 | 2 | 2.1 | 0.3 | 0.1 | 1.8 | 0.1 | 0.2 | 1.2 | 0 | 3.819 | 30.341 | 1.546 | 16.573 | 5.31 | 329.547 | 208.246
2019 | 1 | 29 | 22:00 | 695 | -2.8 | -2.5 | -2 | -3 | -4.6 | -4.4 | 0 | 2 | 0.3 | 0.9 | 0.3 | 0.7 | 1.8 | 0.4 | 2 | 2.1 | 0.3 | 0.1 | 1.8 | 0.1 | 0.2 | 1.3 | 0 | 3.813 | 30.321 | 1.545 | 16.592 | 5.32 | 322.775 | 208.007
2019 | 1 | 29 | 23:00 | 696 | -2.6 | -1.7 | -1.3 | -2.1 | -4.2 | -4.2 | 0 | 2 | 0.2 | 0.8 | 0.3 | 0.7 | 1.8 | 0.4 | 2 | 2.1 | 0.3 | 0.1 | 1.8 | 0.1 | 0.2 | 1.2 | 0 | 3.808 | 30.331 | 1.544 | 16.591 | 5.33 | 315.789 | 208.144
2019 | 1 | 30 | 0:00 | 697 | -2.4 | -0.2 | -1 | -1.6 | -3.6 | -3.8 | 0 | 2 | 0.2 | 0.8 | 0.3 | 0.7 | 1.8 | 0.4 | 2 | 2.1 | 0.3 | 0.1 | 1.8 | 0.1 | 0.2 | 1.3 | 0 | 3.802 | 30.312 | 1.547 | 16.61 | 5.34 | 336.791 | 208.156
2019 | 1 | 30 | 1:00 | 698 | -2 | 0 | -0.5 | -1.1 | -2.9 | -3.4 | 0 | 2 | 0.2 | 0.8 | 0.3 | 0.7 | 1.8 | 0.4 | 2 | 2.1 | 0.3 | 0.1 | 1.8 | 0.1 | 0.2 | 1.3 | 0 | 3.797 | 30.292 | 1.546 | 16.648 | 5.35 | 334.207 | 208.544
2019 | 1 | 30 | 2:00 | 699 | -1.5 | 0.3 | -0.1 | -0.6 | -2.3 | -2.8 | 0 | 2 | 0.2 | 0.9 | 0.3 | 0.7 | 1.8 | 0.4 | 2 | 2.1 | 0.3 | 0.1 | 1.8 | 0.1 | 0.2 | 1.3 | 0 | 3.791 | 30.273 | 1.549 | 16.628 | 5.37 | 332.009 | 208.934
2019 | 1 | 30 | 3:00 | 700 | -0.9 | 0.2 | 0.1 | -0.4 | -1.7 | -2.1 | 0 | 2.1 | 0.2 | 0.9 | 0.3 | 0.7 | 1.8 | 0.4 | 2 | 2.1 | 0.3 | 0.1 | 1.8 | 0.1 | 0.2 | 1.3 | 0 | 3.785 | 30.282 | 1.548 | 16.627 | 5.38 | 341.968 | 208.945
2019 | 1 | 30 | 4:00 | 701 | -0.3 | -0.7 | 0.2 | -0.3 | -1.3 | -1 | 0 | 2.1 | 0.2 | 0.9 | 0.3 | 0.7 | 1.8 | 0.4 | 2 | 2 | 0.3 | 0.1 | 1.8 | 0.1 | 0.2 | 1.3 | 0 | 3.78 | 30.263 | 1.551 | 16.626 | 5.39 | 338.96 | 209.083
2019 | 1 | 30 | 5:00 | 702 | 0 | 0 | 0.3 | -0.3 | -0.7 | -0.4 | -0.1 | 2.1 | 0.2 | 0.8 | 0.3 | 0.7 | 1.8 | 0.4 | 2 | 2.1 | 0.3 | 0.1 | 1.8 | 0.1 | 0.2 | 1.3 | 0 | 3.774 | 30.244 | 1.55 | 16.586 | 5.4 | 343.072 | 208.969
2019 | 1 | 30 | 6:00 | 703 | 0.3 | 0.1 | 0.3 | -0.3 | -0.4 | 0.2 | -0.1 | 2.1 | 0.2 | 0.8 | 0.3 | 0.7 | 1.8 | 0.4 | 2 | 2.1 | 0.3 | 0.1 | 1.8 | 0.1 | 0.2 | 1.3 | 0 | 3.769 | 30.225 | 1.548 | 16.605 | 5.42 | 348.796 | 209.233
2019 | 1 | 30 | 7:00 | 704 | 0.6 | 0.2 | 0.5 | -0.3 | -0.6 | 0.6 | -0.1 | 2.1 | 0.1 | 0.8 | 0.3 | 0.7 | 1.8 | 0.4 | 2 | 2 | 0.3 | 0.1 | 1.8 | 0.1 | 0.2 | 1.3 | 0 | 3.763 | 30.206 | 1.552 | 16.604 | 5.43 | 362.733 | 208.993
2019 | 1 | 30 | 8:00 | 705 | 0.7 | 0 | 0.5 | -0.2 | -0.5 | 0.6 | 0 | 2.1 | 0 | 0.8 | 0.3 | 0.7 | 1.8 | 0.4 | 2 | 2 | 0.3 | 0.1 | 1.8 | 0.1 | 0.2 | 1.3 | 0 | 3.758 | 30.215 | 1.55 | 16.584 | 5.44 | 356.637 | 208.879
2019 | 1 | 30 | 9:00 | 706 | 0.8 | 0.3 | 0.6 | 0 | -0.4 | 0.6 | 0 | 2.1 | 0.1 | 0.9 | 0.3 | 0.7 | 1.9 | 0.4 | 2 | 2 | 0.3 | 0.1 | 1.9 | 0.1 | 0.3 | 1.3 | 0 | 3.752 | 30.224 | 1.549 | 16.622 | 5.45 | 354.631 | 209.017
2019 | 1 | 30 | 10:00 | 707 | 1 | -0.1 | 0.8 | 0.2 | -0.2 | 0.9 | 0 | 2.1 | 0.2 | 0.8 | 0.3 | 0.7 | 1.9 | 0.4 | 2 | 2 | 0.3 | 0.1 | 1.9 | 0.1 | 0.3 | 1.3 | 0 | 3.747 | 30.233 | 1.548 | 16.601 | 5.47 | 350.294 | 208.776
2019 | 1 | 30 | 11:00 | 708 | 1.1 | -0.2 | 0.9 | 0.2 | 0.1 | 1.2 | 0 | 2.1 | 0.3 | 0.8 | 0.3 | 0.7 | 1.9 | 0.4 | 2 | 2 | 0.3 | 0.1 | 1.9 | 0.1 | 0.3 | 1.3 | 0 | 3.741 | 30.242 | 1.547 | 16.562 | 5.48 | 361.04 | 209.293
2019 | 1 | 30 | 12:00 | 709 | 1.1 | -0.6 | 0.7 | 0.2 | 0 | 1 | 0 | 2.1 | 0.2 | 0.8 | 0.3 | 0.7 | 1.9 | 0.4 | 2 | 2 | 0.3 | 0.1 | 1.9 | 0.1 | 0.3 | 1.4 | 0 | 3.736 | 30.251 | 1.55 | 16.561 | 5.49 | 410.106 | 209.557
2019 | 1 | 30 | 13:00 | 710 | 1.1 | -0.5 | 0.7 | 0 | -0.1 | 0.9 | -0.1 | 2.1 | 0.2 | 0.9 | 0.3 | 0.7 | 1.9 | 0.4 | 2.1 | 2 | 0.3 | 0.1 | 1.9 | 0.1 | 0.3 | 1.3 | 0 | 3.73 | 30.288 | 1.549 | 16.578 | 5.5 | 400.641 | 208.812
2019 | 1 | 30 | 14:00 | 711 | 0.8 | -0.3 | 0.5 | -0.2 | -0.2 | 0.6 | 0 | 2.1 | 0.1 | 0.9 | 0.3 | 0.7 | 1.9 | 0.4 | 2.1 | 1.9 | 0.3 | 0.1 | 1.9 | 0.1 | 0.3 | 1.3 | 0 | 3.725 | 30.325 | 1.547 | 16.564 | 5.51 | 362.225 | 209.076
2019 | 1 | 30 | 15:00 | 712 | 0.8 | -1 | 0.1 | -0.5 | -0.7 | -0.3 | -0.1 | 2.1 | 0 | 0.9 | 0.3 | 0.7 | 1.8 | 0.4 | 2.1 | 1.9 | 0.3 | 0.1 | 1.8 | 0.1 | 0.3 | 1.3 | 0 | 3.719 | 30.362 | 1.546 | 16.55 | 5.53 | 326.802 | 208.835
2019 | 1 | 30 | 16:00 | 713 | 0.3 | -1.1 | -0.7 | -0.9 | -0.9 | -0.7 | 0 | 2.1 | 0 | 0.9 | 0.3 | 0.7 | 1.8 | 0.4 | 2.1 | 1.9 | 0.3 | 0.1 | 1.8 | 0.1 | 0.3 | 1.3 | 0 | 3.714 | 30.371 | 1.545 | 16.536 | 5.54 | 339.543 | 208.847
2019 | 1 | 30 | 17:00 | 714 | 0.2 | -0.9 | -0.6 | -1.2 | -1.1 | -0.5 | 0 | 2.1 | 0 | 0.8 | 0.3 | 0.7 | 1.8 | 0.4 | 2.1 | 1.9 | 0.3 | 0.1 | 1.8 | 0.1 | 0.3 | 1.4 | 0 | 3.708 | 30.38 | 1.544 | 16.56 | 5.55 | 333.992 | 208.481
2019 | 1 | 30 | 18:00 | 715 | -1.4 | -1.1 | -0.8 | -1.7 | -1.4 | -0.3 | 0 | 2.1 | 0.1 | 0.8 | 0.4 | 0.7 | 1.8 | 0.4 | 2.1 | 1.9 | 0.3 | 0.1 | 1.8 | 0.1 | 0.4 | 1.3 | 0 | 3.703 | 30.417 | 1.542 | 16.585 | 5.56 | 329.268 | 208.241
2019 | 1 | 30 | 19:00 | 716 | -2 | -0.9 | -1.2 | -2.8 | -2.4 | -0.4 | 0 | 2.1 | 0.1 | 0.8 | 0.4 | 0.7 | 1.8 | 0.4 | 2.1 | 1.9 | 0.3 | 0.1 | 1.8 | 0.1 | 0.4 | 1.3 | 0 | 3.697 | 30.454 | 1.541 | 16.551 | 5.58 | 334.697 | 208.253
2019 | 1 | 30 | 20:00 | 717 | -1.4 | -0.9 | -1.6 | -2.9 | -4.1 | -0.6 | 0 | 2.1 | 0 | 0.8 | 0.4 | 0.7 | 1.8 | 0.4 | 2.1 | 1.8 | 0.3 | 0.1 | 1.8 | 0.1 | 0.4 | 1.3 | 0 | 3.692 | 30.463 | 1.54 | 16.537 | 5.59 | 331.043 | 208.139
2019 | 1 | 30 | 21:00 | 718 | -1.5 | -1.5 | -2.2 | -2.7 | -3.7 | -0.4 | 0 | 2.1 | 0.1 | 0.8 | 0.4 | 0.7 | 1.8 | 0.4 | 2.1 | 1.8 | 0.3 | 0.1 | 1.8 | 0.1 | 0.4 | 1.3 | 0 | 3.686 | 30.5 | 1.539 | 16.523 | 5.6 | 321.42 | 207.9
2019 | 1 | 30 | 22:00 | 719 | -3.5 | -1.6 | -3.2 | -3.8 | -3.1 | -0.4 | 0 | 2.1 | 0 | 0.8 | 0.4 | 0.7 | 1.8 | 0.4 | 2.1 | 1.8 | 0.3 | 0.1 | 1.8 | 0.1 | 0.4 | 1.3 | 0 | 3.681 | 30.537 | 1.537 | 16.548 | 5.61 | 310.007 | 207.786
2019 | 1 | 30 | 23:00 | 720 | -3.4 | -1.7 | -4.4 | -4.7 | -3.1 | -0.4 | -0.1 | 2.1 | 0.1 | 0.8 | 0.4 | 0.7 | 1.8 | 0.4 | 2.1 | 1.8 | 0.3 | 0.1 | 1.8 | 0.1 | 0.5 | 1.3 | 0 | 3.675 | 30.546 | 1.532 | 16.534 | 5.63 | 294.855 | 207.672
2019 | 1 | 31 | 0:00 | 721 | -3.3 | -2.2 | -5.2 | -5.6 | -3.3 | -0.4 | -0.1 | 2.1 | 0.1 | 0.8 | 0.4 | 0.7 | 1.8 | 0.4 | 2.1 | 1.8 | 0.3 | 0.1 | 1.8 | 0.1 | 0.5 | 1.3 | 0 | 3.67 | 30.583 | 1.53 | 16.519 | 5.64 | 298.511 | 207.684
2019 | 1 | 31 | 1:00 | 722 | -5.6 | -2.7 | -6.8 | -5.7 | -4.1 | -0.3 | 0 | 2.1 | 0.3 | 0.9 | 0.4 | 0.7 | 1.8 | 0.4 | 2.1 | 1.8 | 0.3 | 0.1 | 1.8 | 0.1 | 0.5 | 1.3 | 0 | 3.664 | 30.62 | 1.529 | 16.525 | 5.65 | 287.234 | 207.57
2019 | 1 | 31 | 2:00 | 723 | -8.7 | -3.4 | -6.6 | -7 | -3.6 | -0.6 | -0.1 | 2.1 | 0.3 | 0.9 | 0.4 | 0.7 | 1.8 | 0.4 | 2.1 | 1.8 | 0.3 | 0.1 | 1.8 | 0.1 | 0.5 | 1.4 | 0 | 3.659 | 30.657 | 1.528 | 16.53 | 5.66 | 283.624 | 207.331
2019 | 1 | 31 | 3:00 | 724 | -10.6 | -4.1 | -7 | -7.7 | -3.7 | -1 | 0 | 2.1 | 0.3 | 0.8 | 0.4 | 0.7 | 1.8 | 0.4 | 2.1 | 1.7 | 0.3 | 0.1 | 1.8 | 0.1 | 0.6 | 1.4 | 0 | 3.653 | 30.666 | 1.527 | 16.555 | 5.68 | 282.31 | 207.468
2019 | 1 | 31 | 4:00 | 725 | -10.9 | -3.9 | -6.6 | -9.1 | -3.8 | -1.9 | 0 | 2.1 | 0.4 | 0.8 | 0.4 | 0.7 | 1.8 | 0.4 | 2.1 | 1.7 | 0.2 | 0.1 | 1.8 | 0.1 | 0.6 | 1.4 | 0 | 3.648 | 30.674 | 1.521 | 16.54 | 5.69 | 274.233 | 207.605
2019 | 1 | 31 | 5:00 | 726 | -8.9 | -5.1 | -7.1 | -10.8 | -4.3 | -2.3 | 0 | 2.1 | 0.5 | 0.8 | 0.4 | 0.7 | 1.8 | 0.4 | 2.1 | 1.7 | 0.2 | 0.1 | 1.8 | 0.1 | 0.6 | 1.4 | 0 | 3.642 | 30.711 | 1.52 | 16.546 | 5.7 | 278.078 | 207.616
2019 | 1 | 31 | 6:00 | 727 | -7.8 | -5.4 | -8.2 | -11.2 | -4.2 | -2.6 | -0.1 | 2.1 | 0.5 | 0.8 | 0.3 | 0.7 | 1.8 | 0.4 | 2.1 | 1.7 | 0.2 | 0.1 | 1.8 | 0.1 | 0.5 | 1.3 | 0 | 3.637 | 30.72 | 1.519 | 16.531 | 5.71 | 291.789 | 207.753
2019 | 1 | 31 | 7:00 | 728 | -7.5 | -5.4 | -8.7 | -11.5 | -4.2 | -2.6 | -0.1 | 2.1 | 0.6 | 0.9 | 0.3 | 0.7 | 1.8 | 0.4 | 2.1 | 1.7 | 0.2 | 0.1 | 1.8 | 0.1 | 0.6 | 1.3 | 0 | 3.631 | 30.728 | 1.517 | 16.556 | 5.73 | 298.761 | 207.639
2019 | 1 | 31 | 8:00 | 729 | -6 | -5.7 | -9.7 | -11.3 | -4.6 | -2.5 | -0.1 | 2.1 | 0.5 | 0.9 | 0.3 | 0.7 | 1.8 | 0.4 | 2.1 | 1.7 | 0.2 | 0.1 | 1.8 | 0.1 | 0.6 | 1.3 | 0 | 3.626 | 30.737 | 1.512 | 16.522 | 5.74 | 291.104 | 207.651
2019 | 1 | 31 | 9:00 | 730 | -5.6 | -6.6 | -9.5 | -10.6 | -4.3 | -2.5 | -0.1 | 2.1 | 0.6 | 0.9 | 0.3 | 0.7 | 1.9 | 0.5 | 2.1 | 1.7 | 0.2 | 0.1 | 1.9 | 0.1 | 0.6 | 1.3 | 0 | 3.621 | 30.745 | 1.51 | 16.528 | 5.75 | 293.078 | 207.909
2019 | 1 | 31 | 10:00 | 731 | -4.9 | -6.5 | -9.1 | -10.2 | -3.9 | -2.7 | -0.1 | 2.1 | 0.6 | 0.9 | 0.3 | 0.7 | 1.9 | 0.4 | 2.1 | 1.6 | 0.3 | 0.1 | 1.9 | 0.1 | 0.6 | 1.3 | 0 | 3.615 | 30.754 | 1.505 | 16.513 | 5.76 | 296.389 | 207.91
2019 | 1 | 31 | 11:00 | 732 | -6.1 | -6.3 | -7.4 | -9.5 | -3.4 | -2.6 | 0 | 2.1 | 0.7 | 0.8 | 0.3 | 0.7 | 1.9 | 0.5 | 2.1 | 1.6 | 0.3 | 0.1 | 1.9 | 0.1 | 0.6 | 1.3 | 0 | 3.61 | 30.791 | 1.504 | 16.558 | 5.78 | 289.42 | 207.787
2019 | 1 | 31 | 12:00 | 733 | -5.9 | -6 | -6 | -8.8 | -2.9 | -2.3 | 0 | 2.1 | 0.5 | 0.8 | 0.3 | 0.7 | 1.9 | 0.5 | 2.1 | 1.6 | 0.3 | 0.1 | 1.9 | 0.1 | 0.6 | 1.4 | 0 | 3.604 | 30.771 | 1.498 | 16.583 | 5.79 | 290.397 | 208.04
2019 | 1 | 31 | 13:00 | 734 | -4.4 | -6 | -5.5 | -7.9 | -3.1 | -2.2 | 0 | 2.1 | 0.4 | 0.9 | 0.4 | 0.7 | 1.9 | 0.5 | 2.2 | 1.6 | 0.3 | 0.1 | 1.9 | 0.1 | 0.6 | 1.3 | 0 | 3.599 | 30.832 | 1.497 | 16.569 | 5.8 | 294.026 | 207.79
2019 | 1 | 31 | 14:00 | 735 | -4.9 | -6.6 | -5.7 | -7.6 | -3.5 | -2 | 0 | 2.1 | 0.3 | 0.9 | 0.4 | 0.7 | 1.8 | 0.5 | 2.2 | 1.6 | 0.3 | 0.1 | 1.8 | 0.1 | 0.6 | 1.3 | 0 | 3.593 | 30.89 | 1.491 | 16.574 | 5.81 | 290.374 | 207.792
2019 | 1 | 31 | 15:00 | 736 | -8 | -7.4 | -7 | -8.9 | -4 | -2 | 0 | 2.1 | 0.1 | 0.9 | 0.4 | 0.7 | 1.8 | 0.5 | 2.1 | 1.6 | 0.2 | 0.1 | 1.8 | 0.1 | 0.6 | 1.3 | 0 | 3.588 | 30.92 | 1.49 | 16.56 | 5.83 | 291.353 | 208.045
2019 | 1 | 31 | 16:00 | 737 | -8.7 | -8.4 | -8 | -10.1 | -4.2 | -2.1 | -0.1 | 2.1 | 0.1 | 0.9 | 0.4 | 0.7 | 1.8 | 0.4 | 2.1 | 1.6 | 0.2 | 0.1 | 1.8 | 0.1 | 0.6 | 1.3 | 0 | 3.583 | 30.979 | 1.489 | 16.545 | 5.84 | 296.984 | 207.419
2019 | 1 | 31 | 17:00 | 738 | -7.7 | -9 | -8.1 | -10.7 | -4.7 | -1.8 | -0.1 | 2.1 | 0.3 | 0.9 | 0.4 | 0.7 | 1.8 | 0.4 | 2.1 | 1.6 | 0.2 | 0.1 | 1.8 | 0.1 | 0.6 | 1.3 | 0 | 3.577 | 31.038 | 1.483 | 16.551 | 5.85 | 290.01 | 207.923
2019 | 1 | 31 | 18:00 | 739 | -6.7 | -9.4 | -8.5 | -10.1 | -6 | -1.2 | 0 | 2.1 | 0.3 | 0.9 | 0.4 | 0.7 | 1.8 | 0.4 | 2.1 | 1.6 | 0.2 | 0.1 | 1.8 | 0.1 | 0.6 | 1.2 | 0 | 3.572 | 31.068 | 1.482 | 16.516 | 5.86 | 289.998 | 207.422
2019 | 1 | 31 | 19:00 | 740 | -9.2 | -9.6 | -8.6 | -8.7 | -7.7 | -1.1 | -0.1 | 2.1 | 0.3 | 0.9 | 0.4 | 0.7 | 1.8 | 0.4 | 2.1 | 1.6 | 0.2 | 0.1 | 1.8 | 0.1 | 0.6 | 1.2 | 0 | 3.566 | 31.098 | 1.476 | 16.502 | 5.88 | 295.283 | 207.299
2019 | 1 | 31 | 20:00 | 741 | -9.3 | -11.2 | -7.6 | -9.6 | -8.3 | -1.4 | -0.1 | 2.1 | 0.3 | 0.9 | 0.4 | 0.7 | 1.8 | 0.4 | 2.1 | 1.5 | 0.3 | 0.1 | 1.8 | 0.1 | 0.6 | 1.2 | 0 | 3.561 | 31.128 | 1.475 | 16.547 | 5.89 | 293.943 | 207.3
2019 | 1 | 31 | 21:00 | 742 | -10 | -10.5 | -6.1 | -9.1 | -8.9 | -2 | 0 | 2.1 | 0.3 | 0.9 | 0.5 | 0.7 | 1.8 | 0.4 | 2.1 | 1.5 | 0.3 | 0.1 | 1.8 | 0.1 | 0.6 | 1.2 | 0 | 3.555 | 31.158 | 1.47 | 16.513 | 5.9 | 291.944 | 207.052
2019 | 1 | 31 | 22:00 | 743 | -10 | -8.8 | -5.2 | -8 | -9.5 | -2.9 | 0 | 2.1 | 0.4 | 0.9 | 0.5 | 0.7 | 1.9 | 0.4 | 2.1 | 1.6 | 0.3 | 0.1 | 1.9 | 0.1 | 0.6 | 1.2 | 0 | 3.55 | 31.188 | 1.468 | 16.498 | 5.91 | 279.828 | 206.678
2019 | 1 | 31 | 23:00 | 744 | -9.6 | -8.8 | -5 | -6.3 | -8.4 | -3 | 0 | 2.1 | 0.3 | 0.9 | 0.5 | 0.7 | 1.9 | 0.4 | 2.1 | 1.6 | 0.3 | 0.1 | 1.9 | 0.1 | 0.6 | 1.2 | 0 | 3.545 | 31.218 | 1.463 | 16.484 | 5.93 | 262.663 | 206.306
2019 | 2 | 1 | 0:00 | 745 | -8.7 | -7.4 | -4.9 | -5.7 | -6.7 | -3.2 | -0.1 | 2.1 | 0.3 | 0.9 | 0.5 | 0.7 | 1.9 | 0.4 | 2.1 | 1.6 | 0.3 | 0.1 | 1.9 | 0.1 | 0.6 | 1.3 | 0 | 3.539 | 31.248 | 1.462 | 16.509 | 5.94 | 274.658 | 206.557
2019 | 2 | 1 | 1:00 | 746 | -7.8 | -5.7 | -4.1 | -5.2 | -5.7 | -3.4 | -0.1 | 2.1 | 0.4 | 0.9 | 0.5 | 0.7 | 1.9 | 0.4 | 2.1 | 1.6 | 0.3 | 0.1 | 1.9 | 0.1 | 0.6 | 1.3 | 0 | 3.525 | 31.279 | 1.456 | 16.494 | 5.95 | 263.579 | 206.309
2019 | 2 | 1 | 2:00 | 747 | -7.2 | -5 | -3.8 | -4.6 | -5.1 | -3.6 | -0.1 | 2.1 | 0.8 | 0.9 | 0.5 | 0.7 | 1.9 | 0.4 | 2.1 | 1.6 | 0.3 | 0.1 | 1.9 | 0.1 | 0.6 | 1.3 | 0 | 3.493 | 31.28 | 1.451 | 16.5 | 5.96 | 250.971 | 206.56
2019 | 2 | 1 | 3:00 | 748 | -6.7 | -4.4 | -3.4 | -4.2 | -4.7 | -4.2 | 0 | 2 | 1 | 0.9 | 0.5 | 0.7 | 1.9 | 0.4 | 2.1 | 1.6 | 0.3 | 0.1 | 1.9 | 0.1 | 0.7 | 1.4 | 0 | 3.462 | 31.31 | 1.449 | 16.505 | 5.98 | 242.9 | 206.063
2019 | 2 | 1 | 4:00 | 749 | -6.2 | -3.8 | -3 | -3.8 | -4.4 | -3.8 | -0.1 | 2 | 0.6 | 0.9 | 0.5 | 0.7 | 1.9 | 0.4 | 2.1 | 1.5 | 0.3 | 0.1 | 1.9 | 0.1 | 0.7 | 1.4 | 0 | 3.448 | 31.311 | 1.444 | 16.51 | 5.99 | 231.605 | 206.689
2019 | 2 | 1 | 5:00 | 750 | -5.5 | -3.5 | -2.7 | -3.6 | -4.5 | -3.3 | 0 | 2 | 1.1 | 0.9 | 0.4 | 0.7 | 1.9 | 0.4 | 2.1 | 1.5 | 0.3 | 0.1 | 1.9 | 0.1 | 0.7 | 1.4 | 0 | 3.433 | 31.341 | 1.443 | 16.476 | 6 | 227.653 | 206.565
2019 | 2 | 1 | 6:00 | 751 | -5 | -3.2 | -2.6 | -3.4 | -4.3 | -3 | 0 | 2 | 0.5 | 0.9 | 0.4 | 0.7 | 1.9 | 0.4 | 2.1 | 1.5 | 0.3 | 0.1 | 1.9 | 0.1 | 0.7 | 1.5 | 0 | 3.419 | 31.343 | 1.437 | 16.521 | 6.01 | 226.529 | 206.817
2019 | 2 | 1 | 7:00 | 752 | -4.8 | -3 | -2.4 | -3.2 | -4.1 | -2.9 | 0 | 2 | 0.6 | 0.9 | 0.4 | 0.7 | 1.9 | 0.4 | 2.1 | 1.5 | 0.3 | 0.1 | 1.9 | 0.1 | 0.7 | 1.4 | 0 | 3.405 | 31.344 | 1.436 | 16.506 | 6.03 | 219.662 | 206.819
2019 | 2 | 1 | 8:00 | 753 | -4.2 | -2.7 | -2.3 | -2.9 | -3.9 | -2.7 | 0 | 2 | 0 | 0.8 | 0.4 | 0.7 | 1.9 | 0.4 | 2.1 | 1.5 | 0.3 | 0.1 | 1.9 | 0.1 | 0.7 | 1.3 | 0 | 3.374 | 31.345 | 1.43 | 16.492 | 6.04 | 206.807 | 206.196
2019 | 2 | 1 | 9:00 | 754 | -3.5 | -2.4 | -2.1 | -2.5 | -3.6 | -2.4 | 0 | 2 | 0 | 0.9 | 0.4 | 0.7 | 1.9 | 0.4 | 2.1 | 1.5 | 0.3 | 0.1 | 1.9 | 0.1 | 0.7 | 1.3 | 0 | 3.359 | 31.375 | 1.429 | 16.517 | 6.05 | 204.78 | 206.822
2019 | 2 | 1 | 10:00 | 755 | -2.6 | -2.2 | -1.9 | -2.3 | -3.2 | -2.1 | 0 | 2 | 0.1 | 0.8 | 0.4 | 0.7 | 1.9 | 0.5 | 2.1 | 1.5 | 0.3 | 0.1 | 1.9 | 0.1 | 0.7 | 1.4 | 0 | 3.345 | 31.376 | 1.424 | 16.503 | 6.06 | 198.612 | 206.574
2019 | 2 | 1 | 11:00 | 756 | -2.1 | -2 | -1.7 | -2.1 | -3 | -1.8 | 0 | 2 | 0.1 | 0.8 | 0.3 | 0.7 | 1.9 | 0.5 | 2.1 | 1.5 | 0.3 | 0.1 | 1.9 | 0.1 | 0.7 | 1.5 | 0 | 3.331 | 31.406 | 1.423 | 16.508 | 6.08 | 189.691 | 206.575
2019 | 2 | 1 | 12:00 | 757 | -2.2 | -1.7 | -1.4 | -1.9 | -2.8 | -1.6 | 0 | 2 | 0.2 | 0.8 | 0.3 | 0.7 | 1.9 | 0.4 | 2.1 | 1.5 | 0.3 | 0.1 | 1.9 | 0.1 | 0.6 | 1.5 | 0 | 3.316 | 31.436 | 1.421 | 16.533 | 6.09 | 185.012 | 206.327
2019 | 2 | 1 | 13:00 | 758 | -2.3 | -1.4 | -1.2 | -1.7 | -2.7 | -1.6 | 0 | 2 | 0.3 | 0.8 | 0.2 | 0.7 | 1.9 | 0.4 | 2.1 | 1.5 | 0.3 | 0.1 | 1.9 | 0.1 | 0.6 | 1.5 | 0 | 3.302 | 31.437 | 1.42 | 16.518 | 6.1 | 182.85 | 206.204
2019 | 2 | 1 | 14:00 | 759 | -2.4 | -1.1 | -1 | -1.6 | -2.7 | -1.6 | 0 | 2 | 0.5 | 0.8 | 0.2 | 0.7 | 1.9 | 0.4 | 2.1 | 1.5 | 0.3 | 0.1 | 1.9 | 0.1 | 0.6 | 1.5 | 0 | 3.288 | 31.467 | 1.419 | 16.543 | 6.12 | 179.054 | 206.456
2019 | 2 | 1 | 15:00 | 760 | -2.5 | -0.8 | -0.9 | -1.5 | -2.7 | -1.6 | 0 | 2 | 0.4 | 0.8 | 0.2 | 0.7 | 1.9 | 0.4 | 2.1 | 1.5 | 0.3 | 0.1 | 1.9 | 0.1 | 0.6 | 1.5 | 0 | 3.306 | 31.497 | 1.414 | 16.569 | 6.13 | 175.179 | 206.582
2019 | 2 | 1 | 16:00 | 761 | -2.5 | -0.7 | -1 | -1.4 | -2.6 | -1.8 | 0 | 2 | 0.3 | 0.8 | 0.3 | 0.7 | 1.9 | 0.4 | 2.1 | 1.5 | 0.3 | 0.1 | 1.9 | 0.1 | 0.6 | 1.4 | 0 | 3.292 | 31.527 | 1.412 | 16.534 | 6.14 | 180.32 | 206.459
2019 | 2 | 1 | 17:00 | 762 | -2.6 | -0.6 | -1 | -1.3 | -2.6 | -1.7 | 0 | 2 | 0.3 | 0.9 | 0.3 | 0.7 | 1.9 | 0.4 | 2.1 | 1.4 | 0.3 | 0.1 | 1.9 | 0.1 | 0.7 | 1.4 | 0 | 3.278 | 31.528 | 1.411 | 16.54 | 6.15 | 180.959 | 206.461
2019 | 2 | 1 | 18:00 | 763 | -2.6 | -0.6 | -1 | -1.3 | -2.6 | -1.7 | 0 | 2 | 0.4 | 0.9 | 0.4 | 0.7 | 1.9 | 0.4 | 2.1 | 1.4 | 0.3 | 0.1 | 1.9 | 0.1 | 0.7 | 1.3 | 0 | 3.264 | 31.557 | 1.41 | 16.565 | 6.17 | 185.053 | 206.338
2019 | 2 | 1 | 19:00 | 764 | -2.7 | -0.5 | -1.1 | -1.3 | -2.6 | -1.6 | 0 | 2 | 0.4 | 0.9 | 0.4 | 0.7 | 1.9 | 0.4 | 2.1 | 1.4 | 0.3 | 0.1 | 1.9 | 0.1 | 0.7 | 1.3 | 0 | 3.25 | 31.587 | 1.405 | 16.53 | 6.18 | 190.432 | 206.09
2019 | 2 | 1 | 20:00 | 765 | -2.6 | -0.4 | -1.1 | -1.3 | -2.6 | -1.7 | 0 | 2 | 0.4 | 0.9 | 0.5 | 0.7 | 1.9 | 0.4 | 2.1 | 1.4 | 0.3 | 0.1 | 1.9 | 0.1 | 0.6 | 1.3 | 0 | 3.252 | 31.617 | 1.403 | 16.536 | 6.19 | 193.444 | 206.341
2019 | 2 | 1 | 21:00 | 766 | -2.4 | -0.4 | -1.1 | -1.3 | -2.6 | -1.7 | 0 | 2 | 0.3 | 0.9 | 0.5 | 0.7 | 1.9 | 0.4 | 2.1 | 1.4 | 0.3 | 0.1 | 1.9 | 0.1 | 0.6 | 1.3 | 0 | 3.254 | 31.618 | 1.402 | 16.561 | 6.2 | 203.098 | 205.969
2019 | 2 | 1 | 22:00 | 767 | -2.4 | -0.4 | -1.1 | -1.3 | -2.5 | -1.7 | 0 | 2 | 0.3 | 0.9 | 0.5 | 0.7 | 1.9 | 0.4 | 2.1 | 1.4 | 0.3 | 0.1 | 1.9 | 0.1 | 0.6 | 1.3 | 0 | 3.24 | 31.648 | 1.401 | 16.546 | 6.22 | 202.362 | 205.846
2019 | 2 | 1 | 23:00 | 768 | -2.6 | -0.4 | -1.1 | -1.3 | -2.5 | -1.7 | 0 | 2 | 0.3 | 0.9 | 0.7 | 0.7 | 1.9 | 0.4 | 2.1 | 1.4 | 0.3 | 0.1 | 1.9 | 0.1 | 0.5 | 1.3 | 0 | 3.242 | 31.678 | 1.4 | 16.532 | 6.23 | 195.584 | 205.972
2019 | 2 | 2 | 0:00 | 769 | -2.6 | -0.4 | -1 | -1.3 | -2.5 | -1.6 | 0 | 2 | 0.2 | 0.9 | 0.9 | 0.7 | 1.9 | 0.4 | 2.1 | 1.4 | 0.3 | 0.1 | 1.9 | 0.1 | 0.5 | 1.3 | 0 | 3.228 | 31.679 | 1.399 | 16.557 | 6.24 | 213.609 | 205.725
2019 | 2 | 2 | 1:00 | 770 | -2.7 | -0.3 | -1 | -1.2 | -2.5 | -1.5 | 0 | 2 | 0.4 | 1 | 1.1 | 0.7 | 1.9 | 0.5 | 2.1 | 1.4 | 0.3 | 0.1 | 1.9 | 0.1 | 0.6 | 1.3 | 0 | 3.23 | 31.708 | 1.398 | 16.562 | 6.26 | 219.211 | 205.851
2019 | 2 | 2 | 2:00 | 771 | -2.8 | -0.3 | -0.9 | -1.1 | -2.4 | -1.4 | 0 | 2 | 0.2 | 1 | 1.3 | 0.7 | 1.9 | 0.5 | 2.1 | 1.4 | 0.3 | 0.1 | 1.9 | 0.1 | 0.5 | 1.4 | 0 | 3.232 | 31.709 | 1.396 | 16.567 | 6.27 | 211.794 | 206.102
2019 | 2 | 2 | 3:00 | 772 | -2.7 | -0.2 | -0.8 | -1 | -2.2 | -1.4 | 0 | 2 | 0.3 | 1 | 1.5 | 0.7 | 1.9 | 0.5 | 2.1 | 1.4 | 0.3 | 0.1 | 1.9 | 0.1 | 0.5 | 1.4 | 0 | 3.218 | 31.739 | 1.391 | 16.573 | 6.28 | 223.587 | 205.979
2019 | 2 | 2 | 4:00 | 773 | -2.8 | -0.1 | -0.7 | -0.9 | -2.2 | -1.3 | 0 | 2 | 0.1 | 1 | 1.6 | 0.7 | 1.9 | 0.5 | 2.1 | 1.4 | 0.3 | 0.1 | 1.9 | 0.1 | 0.5 | 1.4 | 0 | 3.22 | 31.739 | 1.39 | 16.578 | 6.29 | 232.836 | 205.98
2019 | 2 | 2 | 5:00 | 774 | -2.7 | 0 | -0.6 | -0.8 | -2.4 | -1.3 | 0 | 2 | 0 | 1 | 1.7 | 0.7 | 1.9 | 0.5 | 2.1 | 1.4 | 0.3 | 0.1 | 1.9 | 0.1 | 0.5 | 1.4 | 0 | 3.206 | 31.769 | 1.389 | 16.583 | 6.31 | 226.647 | 205.982
2019 | 2 | 2 | 6:00 | 775 | -2.7 | 0.1 | -0.5 | -0.6 | -2.3 | -1.3 | 0 | 2 | 0 | 1.1 | 1.8 | 0.7 | 1.9 | 0.5 | 2.1 | 1.4 | 0.3 | 0.1 | 1.9 | 0.1 | 0.6 | 1.4 | 0 | 3.208 | 31.799 | 1.387 | 16.589 | 6.32 | 225.545 | 206.233
2019 | 2 | 2 | 7:00 | 776 | -2.5 | 0.1 | -0.4 | -0.6 | -2.3 | -1.2 | 0 | 2 | 0 | 1 | 1.8 | 0.7 | 1.9 | 0.5 | 2.1 | 1.4 | 0.3 | 0.1 | 1.9 | 0.1 | 0.6 | 1.4 | 0 | 3.21 | 31.829 | 1.386 | 16.594 | 6.33 | 237.75 | 205.861
2019 | 2 | 2 | 8:00 | 777 | -2.3 | 0.4 | -0.2 | -0.2 | -2.3 | -1.1 | 0 | 2 | 0 | 1 | 1.8 | 0.7 | 1.9 | 0.5 | 2.1 | 1.4 | 0.3 | 0.1 | 1.9 | 0.1 | 0.6 | 1.3 | 0 | 3.212 | 31.859 | 1.385 | 16.599 | 6.34 | 251.087 | 205.738
2019 | 2 | 2 | 9:00 | 778 | -2.1 | 0.7 | 0.1 | 0.1 | -2.1 | -0.9 | 0 | 2 | 0 | 1.1 | 1.8 | 0.7 | 1.9 | 0.5 | 2.1 | 1.4 | 0.3 | 0.1 | 1.9 | 0.1 | 0.6 | 1.4 | 0 | 3.214 | 31.889 | 1.384 | 16.604 | 6.36 | 244.808 | 205.989
2019 | 2 | 2 | 10:00 | 779 | -1.9 | 1 | 0.5 | 0.3 | -1.8 | -0.7 | 0 | 2 | 0.2 | 1.1 | 1.8 | 0.7 | 2 | 0.5 | 2.1 | 1.4 | 0.3 | 0.1 | 2 | 0.1 | 0.6 | 1.4 | 0 | 3.2 | 31.918 | 1.379 | 16.59 | 6.37 | 239.522 | 205.617
2019 | 2 | 2 | 11:00 | 780 | -1.7 | 1.2 | 0.9 | 0.6 | -1.5 | -0.4 | 0.1 | 2 | 0.3 | 1 | 1.7 | 0.7 | 2 | 0.5 | 2.1 | 1.4 | 0.3 | 0.1 | 2 | 0.1 | 0.7 | 1.4 | 0 | 3.202 | 31.978 | 1.377 | 16.595 | 6.38 | 244.234 | 206.117
2019 | 2 | 2 | 12:00 | 781 | -1.5 | 1.2 | 1 | 0.6 | -1.3 | -0.1 | -0.1 | 2 | 0.4 | 0.9 | 1.7 | 0.7 | 2 | 0.5 | 2 | 1.4 | 0.3 | 0.1 | 2 | 0.1 | 0.7 | 1.4 | 0 | 3.204 | 32.008 | 1.376 | 16.62 | 6.4 | 243.947 | 205.869
2019 | 2 | 2 | 13:00 | 782 | -1.3 | 1.2 | 0.9 | 0.7 | -1.2 | -0.1 | -0.1 | 2 | 0.6 | 0.9 | 1.7 | 0.7 | 1.9 | 0.5 | 2 | 1.4 | 0.3 | 0.1 | 1.9 | 0.1 | 0.7 | 1.4 | 0 | 3.206 | 32.067 | 1.375 | 16.665 | 6.41 | 239.842 | 205.497
2019 | 2 | 2 | 14:00 | 783 | -1.2 | 1.2 | 0.9 | 0.6 | -1 | -0.1 | 0 | 2 | 0.5 | 0.9 | 1.8 | 0.7 | 1.9 | 0.5 | 2 | 1.4 | 0.3 | 0.1 | 1.9 | 0.1 | 0.7 | 1.4 | 0 | 3.209 | 32.127 | 1.374 | 16.611 | 6.42 | 230.089 | 205.997
2019 | 2 | 2 | 15:00 | 784 | -1.2 | 1.1 | 0.9 | 0.5 | -0.9 | -0.1 | 0 | 2 | 0.5 | 0.9 | 2 | 0.7 | 1.9 | 0.5 | 2 | 1.4 | 0.3 | 0.1 | 1.9 | 0.1 | 0.8 | 1.4 | 0 | 3.211 | 32.186 | 1.373 | 16.616 | 6.43 | 214.523 | 205.625
2019 | 2 | 2 | 16:00 | 785 | -1.2 | 1.1 | 0.7 | 0.4 | -0.8 | 0.1 | 0 | 2 | 0.8 | 1 | 2.1 | 0.7 | 1.9 | 0.5 | 2 | 1.4 | 0.3 | 0.1 | 1.9 | 0.1 | 0.8 | 1.4 | 0 | 3.197 | 32.246 | 1.367 | 16.582 | 6.45 | 202.501 | 205.378
2019 | 2 | 2 | 17:00 | 786 | -1.3 | 0.7 | 0.4 | 0.2 | -0.8 | 0.4 | -0.1 | 2 | 1 | 1 | 2.2 | 0.7 | 1.9 | 0.5 | 2 | 1.4 | 0.3 | 0.1 | 1.9 | 0.1 | 0.8 | 1.4 | 0 | 3.199 | 32.336 | 1.37 | 16.627 | 6.46 | 203.253 | 205.38
2019 | 2 | 2 | 18:00 | 787 | -1.3 | 0.6 | 0.3 | 0.1 | -0.6 | 0.5 | -0.1 | 2 | 1 | 1 | 2.2 | 0.7 | 1.9 | 0.5 | 2 | 1.4 | 0.3 | 0.1 | 1.9 | 0.1 | 0.7 | 1.4 | 0 | 3.201 | 32.426 | 1.369 | 16.612 | 6.47 | 202.022 | 205.133
2019 | 2 | 2 | 19:00 | 788 | -1.3 | 0.5 | 0.4 | 0 | -0.5 | 0.4 | 0 | 2 | 0.8 | 1 | 2.2 | 0.7 | 1.9 | 0.5 | 2 | 1.4 | 0.3 | 0.1 | 1.9 | 0.1 | 0.8 | 1.4 | 0 | 3.187 | 32.516 | 1.372 | 16.618 | 6.49 | 198.608 | 205.507
2019 | 2 | 2 | 20:00 | 789 | -1.3 | 0.4 | 0.4 | 0 | -0.4 | 0.3 | -0.1 | 2 | 0.7 | 0.9 | 2.2 | 0.7 | 1.9 | 0.5 | 2 | 1.4 | 0.3 | 0.1 | 1.9 | 0.1 | 0.8 | 1.4 | 0 | 3.189 | 32.576 | 1.375 | 16.643 | 6.5 | 202.532 | 205.012
2019 | 2 | 2 | 21:00 | 790 | -1.3 | 0.3 | 0.3 | 0 | -0.3 | 0.4 | -0.1 | 2 | 0.5 | 0.9 | 2.1 | 0.7 | 1.9 | 0.5 | 2 | 1.4 | 0.3 | 0.1 | 1.9 | 0.1 | 0.8 | 1.4 | 0 | 3.191 | 32.666 | 1.382 | 16.648 | 6.51 | 195.037 | 204.642
2019 | 2 | 2 | 22:00 | 791 | -1.2 | 0.3 | 0.2 | 0 | -0.3 | 0.2 | 0 | 2 | 0.4 | 0.9 | 2 | 0.7 | 1.9 | 0.5 | 2 | 1.4 | 0.3 | 0.1 | 1.9 | 0.1 | 0.8 | 1.4 | 0 | 3.193 | 32.757 | 1.385 | 16.653 | 6.52 | 183.503 | 204.396
2019 | 2 | 2 | 23:00 | 792 | -1.3 | 0.5 | 0.2 | 0 | -0.3 | -0.1 | -0.1 | 2 | 0.3 | 0.9 | 2 | 0.7 | 1.8 | 0.5 | 2 | 1.4 | 0.3 | 0.1 | 1.8 | 0.1 | 0.7 | 1.5 | 0 | 3.195 | 32.847 | 1.392 | 16.718 | 6.54 | 169.694 | 204.893
2019 | 2 | 3 | 0:00 | 793 | -1.3 | 0.6 | 0.5 | 0.1 | -0.1 | -0.2 | 0 | 2 | 0.3 | 0.9 | 1.9 | 0.7 | 1.9 | 0.5 | 2 | 1.4 | 0.3 | 0.1 | 1.9 | 0.1 | 0.7 | 1.6 | 0 | 3.197 | 32.938 | 1.395 | 16.743 | 6.55 | 171.24 | 204.894
2019 | 2 | 3 | 1:00 | 794 | -1.3 | 0.9 | 0.9 | 0.2 | -0.1 | -0.3 | 0 | 2 | 0.2 | 0.9 | 1.8 | 0.7 | 1.9 | 0.5 | 2 | 1.4 | 0.3 | 0.1 | 1.9 | 0.1 | 0.7 | 1.6 | 0 | 3.199 | 33.029 | 1.398 | 16.749 | 6.56 | 166.129 | 205.02
2019 | 2 | 3 | 2:00 | 795 | -1.3 | 1.2 | 0.9 | 0.3 | 0 | -0.2 | -0.1 | 2 | 0.1 | 0.9 | 1.8 | 0.7 | 1.9 | 0.5 | 2 | 1.4 | 0.3 | 0.1 | 1.9 | 0.1 | 0.7 | 1.6 | 0 | 3.201 | 33.06 | 1.401 | 16.754 | 6.58 | 163.569 | 204.774
2019 | 2 | 3 | 3:00 | 796 | -1.1 | 1.4 | 1.1 | 0.5 | 0.2 | 0 | 0 | 2 | 0.1 | 0.9 | 1.8 | 0.7 | 1.9 | 0.5 | 2 | 1.4 | 0.3 | 0.1 | 1.9 | 0.1 | 0.7 | 1.6 | 0 | 3.187 | 33.09 | 1.4 | 16.779 | 6.59 | 176.416 | 205.52
2019 | 2 | 3 | 4:00 | 797 | -1 | 1.5 | 1.1 | 0.8 | 0.2 | 0.5 | 0 | 2 | 0.2 | 0.9 | 1.8 | 0.7 | 1.9 | 0.5 | 2 | 1.4 | 0.3 | 0.1 | 1.9 | 0.1 | 0.7 | 1.5 | 0 | 3.189 | 33.121 | 1.407 | 16.804 | 6.6 | 170.491 | 205.149
2019 | 2 | 3 | 5:00 | 798 | -0.7 | 1.8 | 1.3 | 0.9 | 0.3 | 0.8 | 0 | 2 | 0.3 | 0.9 | 1.7 | 0.7 | 1.9 | 0.5 | 2 | 1.4 | 0.3 | 0.1 | 1.9 | 0.1 | 0.7 | 1.5 | 0 | 3.192 | 33.151 | 1.405 | 16.809 | 6.62 | 153.177 | 205.524
2019 | 2 | 3 | 6:00 | 799 | -0.3 | 2.1 | 1.6 | 1.1 | 0.3 | 1 | 0 | 2 | 0.2 | 1 | 1.7 | 0.7 | 1.9 | 0.5 | 2 | 1.4 | 0.3 | 0.1 | 1.9 | 0.1 | 0.7 | 1.6 | 0 | 3.194 | 33.182 | 1.408 | 16.835 | 6.63 | 154.689 | 205.899
2019 | 2 | 3 | 7:00 | 800 | 0 | 2.3 | 2.2 | 1.3 | 0.4 | 1.1 | 0 | 1.9 | 0.2 | 1 | 1.7 | 0.7 | 1.9 | 0.5 | 2 | 1.4 | 0.3 | 0.1 | 1.9 | 0.1 | 0.7 | 1.4 | 0 | 3.212 | 33.212 | 1.411 | 16.84 | 6.64 | 175.834 | 205.527
2019 | 2 | 3 | 8:00 | 801 | 0.3 | 2.4 | 2.6 | 1.4 | 0.4 | 1.3 | 0 | 1.9 | 0.3 | 1.1 | 1.7 | 0.7 | 1.9 | 0.5 | 2 | 1.4 | 0.3 | 0.1 | 1.9 | 0.1 | 0.7 | 1.3 | 0 | 3.214 | 33.243 | 1.414 | 16.865 | 6.65 | 191.385 | 206.527
2019 | 2 | 3 | 9:00 | 802 | 0.5 | 2.5 | 2.6 | 1.7 | 0.4 | 1.5 | 0 | 2 | 0.2 | 1.2 | 1.7 | 0.7 | 2 | 0.5 | 2 | 1.4 | 0.3 | 0.1 | 2 | 0.1 | 0.7 | 1.3 | 0 | 3.216 | 33.304 | 1.417 | 16.87 | 6.67 | 200.661 | 206.653
2019 | 2 | 3 | 10:00 | 803 | 0.7 | 2.5 | 2.8 | 2 | 0.6 | 1.8 | 0 | 2 | 0.2 | 1.2 | 1.7 | 0.7 | 1.9 | 0.5 | 2 | 1.4 | 0.3 | 0.1 | 1.9 | 0.1 | 0.7 | 1.3 | 0 | 3.218 | 33.365 | 1.416 | 16.876 | 6.68 | 245.932 | 206.155
2019 | 2 | 3 | 11:00 | 804 | 1 | 2 | 3 | 2.2 | 0.8 | 1.9 | 0 | 2 | 0.2 | 1.3 | 1.8 | 0.7 | 2 | 0.5 | 2 | 1.4 | 0.3 | 0.1 | 2 | 0.1 | 0.7 | 1.4 | 0.1 | 3.22 | 33.396 | 1.419 | 16.901 | 6.69 | 251.644 | 206.657
2019 | 2 | 3 | 12:00 | 805 | 1 | 1.7 | 3 | 2.4 | 1 | 2.1 | 0 | 2 | 0.2 | 1.4 | 1.8 | 0.7 | 2 | 0.5 | 2 | 1.4 | 0.3 | 0.1 | 2 | 0.1 | 0.7 | 1.4 | 0.1 | 3.239 | 33.457 | 1.422 | 16.926 | 6.71 | 283.105 | 206.533
2019 | 2 | 3 | 13:00 | 806 | 1 | 1.6 | 2.9 | 2.5 | 1.2 | 2.3 | 0.1 | 2 | 0.2 | 1.5 | 1.8 | 0.7 | 1.9 | 0.5 | 2 | 1.4 | 0.3 | 0.1 | 1.9 | 0.1 | 0.7 | 1.4 | 0.1 | 3.257 | 33.518 | 1.425 | 16.931 | 6.72 | 304.656 | 206.535
2019 | 2 | 3 | 14:00 | 807 | 0.9 | 1.3 | 2.8 | 2.4 | 1.5 | 2.6 | 0 | 2 | 0.3 | 1.5 | 1.8 | 0.7 | 1.9 | 0.5 | 2 | 1.4 | 0.3 | 0.1 | 1.9 | 0.1 | 0.7 | 1.4 | 0.1 | 3.275 | 33.61 | 1.427 | 16.956 | 6.73 | 330.38 | 207.038
2019 | 2 | 3 | 15:00 | 808 | 0.9 | 1.1 | 2.8 | 2 | 1.8 | 2.4 | 0.1 | 2 | 0.3 | 1.5 | 1.8 | 0.7 | 1.9 | 0.5 | 2 | 1.4 | 0.3 | 0.1 | 1.9 | 0.1 | 0.7 | 1.4 | 0.1 | 3.294 | 33.672 | 1.43 | 16.981 | 6.75 | 335.126 | 206.663
2019 | 2 | 3 | 16:00 | 809 | 1 | 1.2 | 2.5 | 1.6 | 1.6 | 1.8 | 0.1 | 2 | 0.1 | 1.5 | 1.8 | 0.7 | 1.9 | 0.5 | 2 | 1.4 | 0.3 | 0.1 | 1.9 | 0.1 | 0.7 | 1.4 | 0.1 | 3.328 | 33.734 | 1.433 | 16.987 | 6.76 | 359.426 | 206.79
2019 | 2 | 3 | 17:00 | 810 | 1.2 | 1 | 2.4 | 1.3 | 1.2 | 1.6 | 0.1 | 2 | 0.1 | 1.6 | 1.8 | 0.7 | 1.9 | 0.5 | 2 | 1.4 | 0.3 | 0.1 | 1.9 | 0.1 | 0.7 | 1.4 | 0.1 | 3.347 | 33.826 | 1.436 | 16.992 | 6.77 | 388.924 | 207.168
2019 | 2 | 3 | 18:00 | 811 | 1.3 | 0.7 | 2.1 | 0.9 | 0.8 | 1.3 | 0 | 2 | 0.2 | 1.3 | 1.9 | 0.7 | 1.9 | 0.5 | 2 | 1.4 | 0.3 | 0.1 | 1.9 | 0.1 | 0.8 | 1.5 | 0.1 | 3.365 | 33.888 | 1.439 | 16.997 | 6.79 | 391.739 | 207.044
2019 | 2 | 3 | 19:00 | 812 | 1.4 | 0.5 | 1.8 | 0.5 | 0.2 | 0.8 | 0 | 2 | 0.2 | 1.2 | 1.9 | 0.7 | 1.9 | 0.5 | 2 | 1.4 | 0.3 | 0.1 | 1.9 | 0.1 | 0.8 | 1.5 | 0 | 3.4 | 33.95 | 1.442 | 17.022 | 6.8 | 412.393 | 206.795
2019 | 2 | 3 | 20:00 | 813 | 1.9 | 0.1 | 1.4 | 0.1 | -0.1 | 0.5 | 0 | 2 | 0.3 | 1 | 1.8 | 0.7 | 1.9 | 0.5 | 2 | 1.4 | 0.3 | 0.1 | 1.9 | 0.1 | 0.8 | 1.5 | 0 | 3.402 | 34.012 | 1.445 | 17.008 | 6.81 | 456.554 | 206.672
2019 | 2 | 3 | 21:00 | 814 | 1.6 | -0.2 | 1.2 | -0.1 | -0.4 | 0.3 | 0 | 2 | 0.2 | 1.2 | 1.8 | 0.7 | 1.9 | 0.5 | 2 | 1.4 | 0.3 | 0.1 | 1.9 | 0.1 | 0.9 | 1.5 | 0 | 3.438 | 34.043 | 1.447 | 16.993 | 6.82 | 441.917 | 206.173
2019 | 2 | 3 | 22:00 | 815 | 1.3 | -0.4 | 0.6 | -0.2 | -0.6 | 0.1 | 0 | 2 | 0.2 | 1.2 | 1.7 | 0.7 | 1.9 | 0.5 | 2 | 1.4 | 0.3 | 0.1 | 1.9 | 0.1 | 0.8 | 1.5 | 0 | 3.456 | 34.105 | 1.45 | 16.999 | 6.84 | 418.664 | 206.175
2019 | 2 | 3 | 23:00 | 816 | 1.1 | -0.5 | 0.4 | -0.7 | -0.7 | -0.2 | 0 | 2 | 0.2 | 1.2 | 1.6 | 0.7 | 1.9 | 0.5 | 2.1 | 1.5 | 0.3 | 0.1 | 1.9 | 0.1 | 0.8 | 1.5 | 0 | 3.475 | 34.105 | 1.453 | 17.004 | 6.85 | 433.133 | 205.927
2019 | 2 | 4 | 0:00 | 817 | 0.6 | -0.6 | 0.1 | -0.9 | -0.9 | -0.3 | 0 | 2 | 0.2 | 1.1 | 1.5 | 0.7 | 1.9 | 0.5 | 2.1 | 1.5 | 0.3 | 0.1 | 1.9 | 0.1 | 0.9 | 1.5 | 0 | 3.51 | 34.136 | 1.456 | 16.97 | 6.86 | 423.449 | 205.804
2019 | 2 | 4 | 1:00 | 818 | 0.2 | -0.8 | 0 | -0.9 | -1.2 | -0.5 | 0 | 2 | 0.1 | 1.2 | 1.4 | 0.7 | 1.9 | 0.5 | 2.1 | 1.5 | 0.3 | 0.1 | 1.9 | 0.1 | 0.9 | 1.5 | 0 | 3.529 | 34.166 | 1.459 | 16.975 | 6.94 | 384.447 | 205.308
2019 | 2 | 4 | 2:00 | 819 | 0.2 | -1 | 0 | -1 | -1.3 | -0.6 | 0 | 2 | 0.1 | 1.2 | 1.4 | 0.7 | 1.9 | 0.5 | 2.1 | 1.5 | 0.3 | 0.1 | 1.9 | 0.1 | 1 | 1.5 | 0 | 3.547 | 34.197 | 1.462 | 17 | 7.15 | 373.38 | 205.309
2019 | 2 | 4 | 3:00 | 820 | 0.1 | -1.2 | -0.1 | -1.2 | -1.6 | -0.7 | 0 | 2.1 | 0 | 1.2 | 1.3 | 0.7 | 1.9 | 0.5 | 2.1 | 1.5 | 0.3 | 0.1 | 1.9 | 0.1 | 1 | 1.5 | 0 | 3.566 | 34.26 | 1.465 | 16.986 | 7.39 | 342.341 | 205.56
2019 | 2 | 4 | 4:00 | 821 | 0 | -1.3 | -0.6 | -1.5 | -1.8 | -0.6 | 0 | 2.1 | 0.1 | 1.1 | 1.3 | 0.7 | 1.9 | 0.5 | 2.1 | 1.5 | 0.3 | 0.1 | 1.9 | 0.1 | 1 | 1.5 | 0 | 3.585 | 34.291 | 1.467 | 16.991 | 7.58 | 322.694 | 205.313
2019 | 2 | 4 | 5:00 | 822 | -0.2 | -1.5 | -0.8 | -1.8 | -2.2 | -0.8 | 0 | 2.1 | 0.1 | 1.2 | 1.4 | 0.7 | 1.9 | 0.5 | 2.1 | 1.5 | 0.3 | 0.1 | 1.9 | 0.1 | 1 | 1.5 | 0 | 3.604 | 34.384 | 1.47 | 17.036 | 7.64 | 315.389 | 205.066
2019 | 2 | 4 | 6:00 | 823 | -0.5 | -1.9 | -1.1 | -2 | -2.3 | -1.1 | 0 | 2.1 | 0.5 | 0.9 | 1.7 | 0.7 | 1.9 | 0.5 | 2.1 | 1.5 | 0.3 | 0.1 | 1.9 | 0.1 | 1 | 1.5 | 0 | 3.606 | 34.447 | 1.473 | 17.041 | 7.67 | 310.258 | 205.192
2019 | 2 | 4 | 7:00 | 824 | -0.9 | -2.2 | -1.2 | -2.1 | -2.5 | -1.4 | 0 | 2.1 | 0.5 | 0.9 | 1.5 | 0.7 | 1.9 | 0.5 | 2.1 | 1.5 | 0.3 | 0.1 | 1.9 | 0.1 | 1 | 1.5 | 0 | 3.625 | 34.509 | 1.476 | 17.027 | 7.71 | 292.156 | 204.821
2019 | 2 | 4 | 8:00 | 825 | -1.2 | -2.3 | -1.6 | -2.2 | -2.6 | -1.5 | 0 | 2.1 | 0.7 | 0.8 | 1.3 | 0.7 | 1.9 | 0.5 | 2.1 | 1.5 | 0.3 | 0.1 | 1.9 | 0.1 | 1 | 1.5 | 0 | 3.627 | 34.572 | 1.475 | 17.012 | 7.77 | 279.74 | 205.693
2019 | 2 | 4 | 9:00 | 826 | -1.4 | -2.5 | -0.4 | -2.2 | -2.7 | -1.7 | 0 | 2.1 | 0.3 | 0.6 | 1.4 | 0.7 | 1.9 | 0.5 | 2.1 | 1.5 | 0.3 | 0.1 | 1.9 | 0.1 | 1 | 1.5 | 0 | 3.646 | 34.635 | 1.477 | 17.037 | 7.83 | 288.88 | 205.072
2019 | 2 | 4 | 10:00 | 827 | -1.3 | -2.7 | 1.3 | -2.5 | -2.8 | -1.9 | 0.1 | 2.1 | 0.5 | 0.6 | 1.4 | 0.7 | 1.9 | 0.6 | 2.1 | 1.5 | 0.3 | 0.1 | 1.9 | 0.1 | 1 | 1.5 | 0.1 | 3.648 | 34.697 | 1.48 | 17.062 | 7.84 | 283.003 | 204.577
2019 | 2 | 4 | 11:00 | 828 | -1.3 | -2.7 | -1.2 | -2.7 | -2.8 | -2.1 | 0 | 2.1 | 0.5 | 0.5 | 1.3 | 0.7 | 2 | 0.5 | 2.1 | 1.5 | 0.3 | 0.1 | 2 | 0.1 | 1 | 1.5 | 0.2 | 3.667 | 34.76 | 1.479 | 17.008 | 7.9 | 287.452 | 205.2
2019 | 2 | 4 | 12:00 | 829 | -1.7 | -2.8 | -1.6 | -2.8 | -3 | -2.3 | 0 | 2.1 | 0.4 | 0.4 | 1.2 | 0.7 | 2 | 0.5 | 2.1 | 1.5 | 0.3 | 0.1 | 2 | 0.1 | 1 | 1.5 | 0.2 | 3.686 | 34.791 | 1.482 | 17.053 | 7.91 | 291.936 | 205.201
2019 | 2 | 4 | 13:00 | 830 | -1.8 | -3 | -2 | -3.1 | -3.2 | -2.6 | 0 | 2.1 | 0.2 | 0.3 | 1.2 | 0.7 | 2 | 0.5 | 2.1 | 1.5 | 0.3 | 0.1 | 2 | 0.1 | 1 | 1.5 | 0.2 | 3.688 | 34.791 | 1.48 | 17.118 | 7.93 | 296.454 | 205.203
2019 | 2 | 4 | 14:00 | 831 | -2.3 | -3.4 | -2.6 | -3.1 | -3.4 | -3 | 0 | 2.1 | 0.2 | 0.4 | 1.2 | 0.7 | 1.9 | 0.5 | 2.1 | 1.5 | 0.3 | 0.1 | 1.9 | 0.1 | 0.9 | 1.5 | 0.1 | 3.69 | 34.822 | 1.483 | 17.123 | 7.96 | 301.004 | 205.453
2019 | 2 | 4 | 15:00 | 832 | -2.7 | -3.7 | -2.9 | -3.6 | -3.6 | -2.9 | 0 | 2.1 | 0.3 | 0.5 | 1.2 | 0.7 | 1.9 | 0.5 | 2.1 | 1.5 | 0.3 | 0.1 | 1.9 | 0.1 | 0.9 | 1.5 | 0.1 | 3.692 | 34.853 | 1.482 | 17.128 | 8 | 305.585 | 204.585
2019 | 2 | 4 | 16:00 | 833 | -2.7 | -4.8 | -3.2 | -4.2 | -4.2 | -2.7 | 0 | 2.1 | 0.3 | 0.6 | 1.1 | 0.7 | 1.9 | 0.5 | 2.1 | 1.5 | 0.3 | 0.1 | 1.9 | 0.1 | 1 | 1.5 | 0.1 | 3.711 | 34.884 | 1.485 | 17.173 | 7.99 | 310.204 | 205.332
2019 | 2 | 4 | 17:00 | 834 | -2.5 | -4.4 | -3.9 | -4.4 | -4.9 | -2.5 | -0.1 | 2.1 | 0.3 | 0.6 | 1 | 0.7 | 1.9 | 0.5 | 2.1 | 1.5 | 0.3 | 0.1 | 1.9 | 0.1 | 1 | 1.5 | 0 | 3.713 | 34.916 | 1.483 | 17.179 | 8 | 314.87 | 205.209
2019 | 2 | 4 | 18:00 | 835 | -2.8 | -3.7 | -4.3 | -4.6 | -4.8 | -2.2 | 0 | 2.1 | 0.3 | 0.7 | 0.9 | 0.7 | 1.9 | 0.5 | 2.1 | 1.5 | 0.3 | 0.1 | 1.9 | 0.1 | 1 | 1.5 | 0 | 3.716 | 34.947 | 1.486 | 17.164 | 8.06 | 319.59 | 205.211
2019 | 2 | 4 | 19:00 | 836 | -2.9 | -3.3 | -4.4 | -4.9 | -4.6 | -1.7 | 0 | 2.1 | 0.2 | 0.8 | 0.8 | 0.7 | 1.9 | 0.5 | 2.1 | 1.5 | 0.3 | 0.1 | 1.9 | 0.1 | 0.9 | 1.5 | 0 | 3.718 | 34.978 | 1.485 | 17.169 | 8.12 | 324.375 | 205.462
2019 | 2 | 4 | 20:00 | 837 | -2.9 | -3.2 | -4.4 | -4.5 | -4.3 | -1.5 | 0 | 2.1 | 0.2 | 1 | 0.9 | 0.7 | 1.9 | 0.5 | 2.1 | 1.5 | 0.3 | 0.1 | 1.9 | 0.1 | 0.9 | 1.5 | 0 | 3.737 | 34.977 | 1.487 | 17.155 | 8.16 | 329.234 | 204.842
2019 | 2 | 4 | 21:00 | 838 | -3 | -3.2 | -4.4 | -4 | -4.1 | -2 | 0 | 2.1 | 0.2 | 1 | 0.8 | 0.7 | 1.9 | 0.5 | 2.1 | 1.5 | 0.3 | 0.1 | 1.9 | 0.1 | 0.8 | 1.5 | 0 | 3.739 | 35.008 | 1.486 | 17.16 | 8.2 | 334.175 | 205.216
2019 | 2 | 4 | 22:00 | 839 | -3.1 | -2.8 | -3.9 | -3.6 | -4.2 | -2 | 0 | 2.1 | 0.1 | 1 | 0.7 | 0.7 | 1.9 | 0.5 | 2.1 | 1.5 | 0.3 | 0.1 | 1.9 | 0.1 | 0.8 | 1.5 | 0 | 3.741 | 35.04 | 1.485 | 17.146 | 8.26 | 339.208 | 204.969
2019 | 2 | 4 | 23:00 | 840 | -3.1 | -1.2 | -3.6 | -3.5 | -4.6 | -2 | -0.1 | 2.1 | 0.1 | 1.2 | 0.4 | 0.7 | 1.9 | 0.5 | 2.1 | 1.5 | 0.3 | 0.1 | 1.9 | 0.1 | 0.8 | 1.5 | 0 | 3.743 | 35.071 | 1.488 | 17.131 | 8.35 | 344.341 | 204.846
2019 | 2 | 5 | 0:00 | 841 | -3.3 | -0.5 | -3.3 | -3.4 | -4.4 | -1.9 | -0.1 | 2.1 | 0.1 | 1.2 | 0.3 | 0.7 | 1.9 | 0.5 | 2.1 | 1.5 | 0.3 | 0.1 | 1.9 | 0.1 | 0.8 | 1.5 | 0 | 3.745 | 35.102 | 1.486 | 17.156 | 8.36 | 349.583 | 205.221
2019 | 2 | 5 | 1:00 | 842 | -3.5 | -0.5 | -3 | -2.5 | -4 | -1.5 | 0 | 2.1 | 0.1 | 1.2 | 0.6 | 0.7 | 1.8 | 0.5 | 2.1 | 1.5 | 0.3 | 0.1 | 1.8 | 0.1 | 0.8 | 1.5 | 0 | 3.764 | 35.133 | 1.485 | 17.162 | 8.42 | 354.945 | 204.23
2019 | 2 | 5 | 2:00 | 843 | -3.7 | -0.1 | -2.2 | -2.2 | -3.4 | -1.1 | 0 | 2.1 | 0.1 | 1.2 | 0.9 | 0.7 | 1.8 | 0.5 | 2 | 1.5 | 0.3 | 0.1 | 1.8 | 0.1 | 0.8 | 1.5 | 0 | 3.767 | 35.164 | 1.488 | 17.147 | 8.44 | 360.433 | 204.355
2019 | 2 | 5 | 3:00 | 844 | -4 | 0 | -1.6 | -2.1 | -2.9 | -0.6 | 0 | 2.1 | 0.2 | 1.3 | 0.8 | 0.7 | 1.8 | 0.5 | 2 | 1.5 | 0.3 | 0.1 | 1.8 | 0.1 | 0.7 | 1.5 | 0 | 3.769 | 35.228 | 1.486 | 17.172 | 8.45 | 366.059 | 204.853
2019 | 2 | 5 | 4:00 | 845 | -3.7 | -0.3 | -1.2 | -1.9 | -2.7 | -0.3 | 0 | 2.1 | 0.2 | 1.3 | 1 | 0.7 | 1.8 | 0.5 | 2 | 1.5 | 0.3 | 0.1 | 1.8 | 0.1 | 0.7 | 1.6 | 0 | 3.771 | 35.259 | 1.485 | 17.178 | 8.41 | 375.034 | 204.111
2019 | 2 | 5 | 5:00 | 846 | -2.9 | -0.5 | -0.6 | -1.7 | -2.3 | 0.1 | 0 | 2.1 | 0.2 | 1.3 | 1 | 0.7 | 1.8 | 0.5 | 2 | 1.5 | 0.3 | 0.1 | 1.8 | 0.1 | 0.7 | 1.5 | 0 | 3.773 | 35.322 | 1.484 | 17.203 | 8.37 | 369.032 | 204.98
2019 | 2 | 5 | 6:00 | 847 | -2.2 | -0.8 | -0.9 | -1.5 | -2 | 0.7 | 0 | 2.1 | 0.3 | 1.1 | 1 | 0.7 | 1.9 | 0.5 | 2 | 1.5 | 0.3 | 0.1 | 1.9 | 0.1 | 0.8 | 1.5 | 0 | 3.775 | 35.386 | 1.482 | 17.208 | 8.44 | 372.894 | 204.982
2019 | 2 | 5 | 7:00 | 848 | -2 | -1.1 | -1 | -1.6 | -1.5 | 0.9 | 0 | 2.1 | 0.2 | 1.1 | 1.1 | 0.7 | 1.9 | 0.6 | 2 | 1.5 | 0.3 | 0.1 | 1.9 | 0.1 | 0.8 | 1.5 | 0 | 3.777 | 35.417 | 1.481 | 17.233 | 8.45 | 385.786 | 204.859
2019 | 2 | 5 | 8:00 | 849 | -1.5 | -1.1 | -1.1 | -1.8 | -1.2 | 0.8 | 0 | 2.1 | 0.2 | 1 | 1.2 | 0.7 | 1.9 | 0.6 | 2 | 1.5 | 0.3 | 0.1 | 1.9 | 0.1 | 0.9 | 1.5 | 0 | 3.796 | 35.513 | 1.484 | 17.219 | 8.41 | 378.602 | 205.483
2019 | 2 | 5 | 9:00 | 850 | -0.9 | -1.2 | 0.4 | -2 | -1.4 | 0.7 | 0 | 2.1 | 0.3 | 1 | 1.2 | 0.7 | 1.9 | 0.6 | 2 | 1.5 | 0.3 | 0.1 | 1.9 | 0.1 | 0.9 | 1.5 | 0 | 3.798 | 35.544 | 1.482 | 17.165 | 8.38 | 361.172 | 204.614
2019 | 2 | 5 | 10:00 | 851 | -0.7 | -1.2 | -0.9 | -1.7 | -1.6 | 0.3 | 0 | 2.1 | 0.3 | 1 | 1.2 | 0.7 | 1.9 | 0.6 | 1.9 | 1.5 | 0.3 | 0.1 | 1.9 | 0.1 | 1 | 1.5 | 0 | 3.801 | 35.576 | 1.481 | 17.229 | 8.36 | 346.904 | 204.616
2019 | 2 | 5 | 11:00 | 852 | -0.8 | -1.2 | -1.2 | -1.7 | -1.7 | -0.1 | 0 | 2.1 | 0.4 | 0.9 | 1.2 | 0.7 | 1.9 | 0.6 | 1.9 | 1.5 | 0.3 | 0.1 | 1.9 | 0.1 | 0.9 | 1.5 | 0 | 3.803 | 35.639 | 1.476 | 17.254 | 8.35 | 372.961 | 204.617
2019 | 2 | 5 | 12:00 | 853 | -1 | -1.2 | 1 | -1.7 | -1.8 | -0.5 | 0 | 2.1 | 0.3 | 0.9 | 1.1 | 0.7 | 1.9 | 0.6 | 1.9 | 1.5 | 0.3 | 0.1 | 1.9 | 0.1 | 1 | 1.5 | 0 | 3.822 | 35.736 | 1.474 | 17.2 | 8.26 | 369.125 | 204.992
2019 | 2 | 5 | 13:00 | 854 | -1.1 | -1.2 | 0.3 | -1.7 | -1.7 | -0.5 | 0 | 2.1 | 0.3 | 0.9 | 1.1 | 0.7 | 1.9 | 0.5 | 1.9 | 1.5 | 0.3 | 0.1 | 1.9 | 0.1 | 1 | 1.5 | 0 | 3.824 | 35.767 | 1.473 | 17.206 | 8 | 355.963 | 205.242
2019 | 2 | 5 | 14:00 | 855 | -1.3 | -1.3 | -1.5 | -1.9 | -1.9 | -0.5 | -0.1 | 2.1 | 0.3 | 0.9 | 1 | 0.7 | 1.9 | 0.5 | 1.9 | 1.5 | 0.3 | 0.1 | 1.9 | 0.1 | 1 | 1.5 | 0 | 3.826 | 35.799 | 1.472 | 17.231 | 7.85 | 353.192 | 204.498
2019 | 2 | 5 | 15:00 | 856 | -1.3 | -1.3 | -1.8 | -1.9 | -2.1 | -0.8 | 0 | 2.1 | 0.4 | 0.9 | 1 | 0.7 | 1.9 | 0.5 | 1.9 | 1.5 | 0.3 | 0.1 | 1.9 | 0.1 | 1 | 1.5 | 0 | 3.828 | 35.863 | 1.47 | 17.236 | 7.79 | 353.996 | 204.624
2019 | 2 | 5 | 16:00 | 857 | -1.4 | -1.6 | -1.9 | -1.9 | -2.3 | -0.9 | -0.1 | 2.1 | 0.3 | 0.9 | 1.1 | 0.7 | 1.8 | 0.5 | 1.9 | 1.5 | 0.3 | 0.1 | 1.8 | 0.1 | 1.1 | 1.5 | 0 | 3.83 | 35.894 | 1.469 | 17.222 | 7.73 | 331.307 | 204.874
2019 | 2 | 5 | 17:00 | 858 | -1.5 | -1.6 | -2.2 | -1.9 | -2.4 | -1.1 | 0 | 2.1 | 0.3 | 0.9 | 1.1 | 0.7 | 1.8 | 0.5 | 1.9 | 1.5 | 0.3 | 0.1 | 1.8 | 0.1 | 1.1 | 1.5 | 0 | 3.833 | 35.991 | 1.467 | 17.247 | 7.74 | 325.224 | 204.503
2019 | 2 | 5 | 18:00 | 859 | -1.7 | -1.4 | -2.3 | -2 | -2.7 | -0.9 | 0 | 2.1 | 0.3 | 0.9 | 1.2 | 0.7 | 1.9 | 0.5 | 1.9 | 1.5 | 0.3 | 0.1 | 1.9 | 0.1 | 1.1 | 1.5 | 0 | 3.818 | 36.055 | 1.466 | 17.252 | 7.75 | 329.884 | 204.753
2019 | 2 | 5 | 19:00 | 860 | -1.9 | -1.4 | -2.4 | -2.2 | -2.7 | -0.8 | 0 | 2.1 | 0.3 | 0.9 | 1.2 | 0.7 | 1.8 | 0.5 | 1.9 | 1.5 | 0.3 | 0.1 | 1.8 | 0.1 | 1.1 | 1.5 | 0 | 3.82 | 36.087 | 1.465 | 17.257 | 7.76 | 324.537 | 204.258
2019 | 2 | 5 | 20:00 | 861 | -2.3 | -1.3 | -2.6 | -2.3 | -2.7 | -0.9 | 0 | 2.1 | 0.3 | 0.9 | 1.2 | 0.7 | 1.9 | 0.5 | 1.9 | 1.5 | 0.3 | 0.1 | 1.9 | 0.1 | 1.1 | 1.5 | 0 | 3.839 | 36.118 | 1.463 | 17.263 | 7.72 | 316.155 | 204.756
2019 | 2 | 5 | 21:00 | 862 | -2.6 | -1.6 | -2.5 | -2.2 | -2.8 | -1 | -0.1 | 2.1 | 0.3 | 0.9 | 1.3 | 0.7 | 1.9 | 0.5 | 1.9 | 1.5 | 0.3 | 0.1 | 1.9 | 0.1 | 1.1 | 1.5 | 0 | 3.841 | 36.183 | 1.462 | 17.228 | 7.66 | 301.881 | 204.633
2019 | 2 | 5 | 22:00 | 863 | -2.7 | -2.1 | -2.4 | -2.2 | -2.9 | -1.3 | 0 | 2.1 | 0.4 | 0.9 | 1.4 | 0.7 | 1.8 | 0.5 | 1.9 | 1.5 | 0.3 | 0.1 | 1.8 | 0.1 | 1.1 | 1.5 | 0 | 3.86 | 36.247 | 1.461 | 17.214 | 7.63 | 305.257 | 204.263
2019 | 2 | 5 | 23:00 | 864 | -2.7 | -2 | -2.3 | -2.4 | -2.9 | -1.6 | -0.1 | 2.1 | 0.4 | 0.9 | 1.5 | 0.7 | 1.9 | 0.5 | 1.9 | 1.5 | 0.3 | 0.1 | 1.9 | 0.1 | 1.1 | 1.5 | 0 | 3.862 | 36.279 | 1.459 | 17.199 | 7.64 | 323.874 | 204.141
2019 | 2 | 6 | 0:00 | 865 | -2.6 | -2 | -2.4 | -2.5 | -3 | -1.7 | -0.1 | 2.1 | 0.4 | 0.9 | 1.6 | 0.7 | 1.9 | 0.5 | 1.9 | 1.5 | 0.3 | 0.1 | 1.9 | 0.1 | 1.1 | 1.5 | 0 | 3.882 | 36.344 | 1.458 | 17.224 | 7.65 | 293.905 | 203.771
2019 | 2 | 6 | 1:00 | 866 | -2.5 | -1.7 | -2.6 | -2.3 | -2.9 | -1.6 | 0 | 2.1 | 0.4 | 1 | 1.7 | 0.7 | 1.9 | 0.5 | 1.9 | 1.5 | 0.3 | 0.1 | 1.9 | 0.1 | 1.2 | 1.5 | 0 | 3.884 | 36.408 | 1.461 | 17.23 | 7.64 | 288.305 | 204.02
2019 | 2 | 6 | 2:00 | 867 | -2.5 | -1.2 | -2.4 | -2.2 | -2.9 | -1.7 | -0.1 | 2.1 | 0.4 | 1 | 1.8 | 0.7 | 1.9 | 0.5 | 1.9 | 1.5 | 0.3 | 0.1 | 1.9 | 0.1 | 1.2 | 1.5 | 0 | 3.886 | 36.473 | 1.459 | 17.235 | 7.63 | 296.251 | 204.022
2019 | 2 | 6 | 3:00 | 868 | -2.6 | -0.4 | -2.3 | -2.2 | -2.9 | -1.7 | 0 | 2.1 | 0.4 | 1 | 1.8 | 0.7 | 1.8 | 0.6 | 1.9 | 1.5 | 0.3 | 0.1 | 1.8 | 0.1 | 1.2 | 1.5 | 0 | 3.888 | 36.538 | 1.458 | 17.28 | 7.61 | 282.769 | 203.529
2019 | 2 | 6 | 4:00 | 869 | -2.9 | 0 | -2.1 | -2 | -3 | -1.7 | -0.1 | 2.1 | 0.4 | 1 | 1.8 | 0.7 | 1.8 | 0.6 | 1.9 | 1.5 | 0.3 | 0.1 | 1.8 | 0.1 | 1.2 | 1.5 | 0 | 3.89 | 36.603 | 1.461 | 17.285 | 7.65 | 268.356 | 203.778
2019 | 2 | 6 | 5:00 | 870 | -3.1 | 0.1 | -2 | -1.5 | -3.1 | -1.7 | 0 | 2.1 | 0.5 | 1 | 1.9 | 0.7 | 1.8 | 0.6 | 1.9 | 1.5 | 0.3 | 0.1 | 1.8 | 0.1 | 1.1 | 1.5 | 0 | 3.892 | 36.668 | 1.463 | 17.31 | 7.83 | 267.735 | 203.779
2019 | 2 | 6 | 6:00 | 871 | -3.2 | 0.4 | -1.8 | -1.3 | -3.1 | -1.3 | 0 | 2.1 | 0.7 | 0.9 | 1.9 | 0.7 | 1.8 | 0.6 | 1.9 | 1.5 | 0.3 | 0.1 | 1.8 | 0.1 | 1.1 | 1.4 | 0 | 3.912 | 36.767 | 1.462 | 17.316 | 8.06 | 289.014 | 204.028
2019 | 2 | 6 | 7:00 | 872 | -3.2 | 0.4 | -1.3 | -1 | -3 | -0.7 | 0 | 2.1 | 0.8 | 0.9 | 1.9 | 0.7 | 1.9 | 0.6 | 1.9 | 1.5 | 0.3 | 0.1 | 1.9 | 0.1 | 1.1 | 1.4 | 0 | 3.914 | 36.832 | 1.461 | 17.341 | 8.25 | 281.835 | 204.03
2019 | 2 | 6 | 8:00 | 873 | -2.9 | 0.2 | -0.8 | -0.6 | -2.7 | -0.2 | 0 | 2.1 | 0.3 | 0.8 | 1.6 | 0.7 | 1.9 | 0.6 | 1.9 | 1.5 | 0.3 | 0.1 | 1.9 | 0.1 | 1.1 | 1.4 | 0 | 3.916 | 36.864 | 1.463 | 17.326 | 8.36 | 270.293 | 203.784
2019 | 2 | 6 | 9:00 | 874 | -2.3 | -0.9 | -0.4 | -0.6 | -2.4 | -1.1 | 0 | 2.1 | 0.1 | 0.9 | 1.2 | 0.7 | 1.9 | 0.6 | 1.9 | 1.5 | 0.3 | 0.1 | 1.9 | 0.1 | 1.1 | 1.4 | 0 | 3.935 | 36.929 | 1.462 | 17.351 | 8.45 | 271.422 | 204.033
2019 | 2 | 6 | 10:00 | 875 | -2 | -1.9 | -0.3 | -0.5 | -2 | -2.3 | 0 | 2.1 | 0.1 | 0.6 | 1.2 | 0.7 | 2 | 0.6 | 1.9 | 1.5 | 0.3 | 0.1 | 2 | 0.1 | 1.1 | 1.4 | 0 | 3.937 | 36.994 | 1.461 | 17.337 | 8.46 | 272.553 | 204.282
2019 | 2 | 6 | 11:00 | 876 | -1.8 | -2.5 | -0.5 | -0.3 | -1.5 | -3 | 0 | 2.1 | 0.2 | 0.6 | 1.2 | 0.7 | 2 | 0.6 | 2 | 1.5 | 0.3 | 0.1 | 2 | 0.1 | 1.2 | 1.5 | 0 | 3.939 | 37.026 | 1.459 | 17.342 | 8.48 | 273.687 | 204.16
2019 | 2 | 6 | 12:00 | 877 | -1.5 | -2.8 | -0.5 | -1.1 | -2.1 | -3.3 | 0 | 2.1 | 0.3 | 0.8 | 1.2 | 0.7 | 2 | 0.6 | 2 | 1.5 | 0.3 | 0.1 | 2 | 0.1 | 1.2 | 1.5 | 0.1 | 3.942 | 37.092 | 1.458 | 17.367 | 8.49 | 274.824 | 204.409
2019 | 2 | 6 | 13:00 | 878 | -1.1 | -2.8 | -0.4 | -1.9 | -3.5 | -3.3 | 0 | 2.1 | 0.2 | 0.7 | 1.2 | 0.7 | 2 | 0.6 | 2 | 1.5 | 0.3 | 0.1 | 2 | 0.1 | 1.1 | 1.5 | 0.1 | 3.961 | 37.124 | 1.466 | 17.373 | 8.47 | 275.963 | 204.287
2019 | 2 | 6 | 14:00 | 879 | -0.8 | -3.1 | -1.2 | -3 | -4.4 | -3.2 | 0 | 2.1 | 0.2 | 0.6 | 1.2 | 0.7 | 2 | 0.6 | 2 | 1.5 | 0.3 | 0.1 | 2 | 0.1 | 1.1 | 1.5 | 0.1 | 3.963 | 37.19 | 1.469 | 17.358 | 8.38 | 277.105 | 204.66
2019 | 2 | 6 | 15:00 | 880 | -2 | -3.9 | -2.3 | -4.5 | -5.3 | -2.9 | 0 | 2.1 | 0.2 | 0.7 | 1.2 | 0.7 | 1.9 | 0.5 | 2 | 1.5 | 0.3 | 0.1 | 1.9 | 0.1 | 1.1 | 1.5 | 0 | 3.948 | 37.222 | 1.473 | 17.344 | 8.32 | 278.25 | 204.414
2019 | 2 | 6 | 16:00 | 881 | -3.3 | -5.5 | -3.6 | -5.4 | -6.8 | -3.3 | 0 | 2.1 | 0.3 | 0.8 | 1.1 | 0.7 | 1.9 | 0.5 | 2 | 1.5 | 0.3 | 0.1 | 1.9 | 0.1 | 1.1 | 1.4 | 0 | 3.95 | 37.287 | 1.48 | 17.369 | 8.23 | 279.397 | 204.044
2019 | 2 | 6 | 17:00 | 882 | -4 | -7.8 | -4.9 | -6.2 | -7.8 | -3.7 | 0 | 2.1 | 0.2 | 0.8 | 1.1 | 0.7 | 1.8 | 0.5 | 2 | 1.5 | 0.3 | 0.1 | 1.8 | 0.1 | 1.1 | 1.4 | 0 | 3.952 | 37.319 | 1.484 | 17.374 | 8.19 | 280.547 | 203.922
2019 | 2 | 6 | 18:00 | 883 | -5.1 | -8.6 | -6.3 | -6.9 | -8.7 | -4.2 | 0 | 2.1 | 0.2 | 0.8 | 1.1 | 0.7 | 1.8 | 0.5 | 2 | 1.5 | 0.3 | 0.1 | 1.8 | 0.1 | 1.1 | 1.4 | 0 | 3.954 | 37.352 | 1.487 | 17.36 | 8.18 | 281.699 | 204.419
2019 | 2 | 6 | 19:00 | 884 | -6.2 | -10.2 | -7.1 | -7.8 | -9.6 | -3.6 | 0 | 2.1 | 0.2 | 0.9 | 1.1 | 0.7 | 1.8 | 0.5 | 2 | 1.5 | 0.3 | 0.1 | 1.8 | 0.1 | 1 | 1.4 | 0 | 3.939 | 37.384 | 1.491 | 17.365 | 8.17 | 282.854 | 204.048
2019 | 2 | 6 | 20:00 | 885 | -9.4 | -11.5 | -7.5 | -8.3 | -10.9 | -3.6 | 0 | 2.1 | 0.2 | 0.9 | 1.1 | 0.7 | 1.8 | 0.5 | 2 | 1.5 | 0.3 | 0.1 | 1.8 | 0.1 | 1 | 1.4 | 0 | 3.942 | 37.382 | 1.494 | 17.37 | 8.13 | 284.012 | 204.174
2019 | 2 | 6 | 21:00 | 886 | -12.3 | -11.5 | -8.3 | -9 | -11.5 | -3.6 | 0 | 2.1 | 0.3 | 0.9 | 1 | 0.7 | 1.8 | 0.5 | 2 | 1.5 | 0.3 | 0.1 | 1.8 | 0.1 | 1 | 1.4 | 0 | 3.961 | 37.448 | 1.498 | 17.356 | 8.04 | 285.172 | 203.804
2019 | 2 | 6 | 22:00 | 887 | -12.5 | -10.8 | -8.7 | -9.7 | -9.2 | -3.6 | 0 | 2.1 | 0.3 | 0.9 | 0.9 | 0.7 | 1.8 | 0.5 | 2 | 1.5 | 0.3 | 0.1 | 1.8 | 0.1 | 0.9 | 1.4 | 0 | 3.963 | 37.48 | 1.501 | 17.381 | 8 | 286.334 | 203.435
2019 | 2 | 6 | 23:00 | 888 | -11.2 | -9.5 | -9.5 | -10.1 | -8.4 | -4 | 0 | 2.1 | 0.3 | 0.9 | 0.5 | 0.7 | 1.8 | 0.5 | 2 | 1.5 | 0.3 | 0.1 | 1.8 | 0.1 | 0.9 | 1.3 | 0 | 3.965 | 37.512 | 1.505 | 17.366 | 7.89 | 287.499 | 203.436
2019 | 2 | 7 | 0:00 | 889 | -11 | -5.1 | -9.6 | -9.3 | -8.1 | -4 | 0 | 2.1 | 0.3 | 1 | 0.4 | 0.7 | 1.8 | 0.5 | 2 | 1.5 | 0.3 | 0.1 | 1.8 | 0.1 | 0.8 | 1.3 | 0 | 3.967 | 37.544 | 1.504 | 17.371 | 7.85 | 288.666 | 203.315
2019 | 2 | 7 | 1:00 | 890 | -11.2 | -4.8 | -9.7 | -7.8 | -7.9 | -3.9 | 0 | 2.1 | 0.3 | 1 | 0.5 | 0.7 | 1.9 | 0.5 | 2 | 1.5 | 0.3 | 0.1 | 1.9 | 0.1 | 0.9 | 1.4 | 0 | 3.969 | 37.542 | 1.508 | 17.397 | 7.89 | 289.836 | 203.193
2019 | 2 | 7 | 2:00 | 891 | -10.5 | -4.4 | -8.7 | -7.3 | -7.7 | -3.7 | 0 | 2.1 | 0.3 | 1 | 0.8 | 0.7 | 1.8 | 0.5 | 2.1 | 1.5 | 0.3 | 0.1 | 1.8 | 0.1 | 0.9 | 1.3 | 0 | 3.955 | 37.54 | 1.511 | 17.402 | 7.92 | 291.008 | 202.948
2019 | 2 | 7 | 3:00 | 892 | -10.2 | -3.7 | -7.9 | -6.2 | -7.3 | -3.3 | 0 | 2.1 | 0.4 | 1 | 0.9 | 0.7 | 1.8 | 0.6 | 2.1 | 1.5 | 0.3 | 0.1 | 1.8 | 0.1 | 0.9 | 1.3 | 0 | 3.957 | 37.572 | 1.511 | 17.407 | 7.96 | 292.182 | 203.073
2019 | 2 | 7 | 4:00 | 893 | -10.1 | -3.1 | -6.8 | -5 | -6.4 | -3 | 0 | 2.1 | 0.4 | 1 | 0.9 | 0.7 | 1.8 | 0.6 | 2 | 1.5 | 0.3 | 0.1 | 1.8 | 0.1 | 0.9 | 1.3 | 0 | 3.942 | 37.57 | 1.51 | 17.393 | 7.94 | 293.359 | 203.691
2019 | 2 | 7 | 5:00 | 894 | -9.4 | -2.6 | -5.7 | -4.2 | -6.2 | -2.9 | 0 | 2.1 | 0.3 | 1 | 1 | 0.7 | 1.8 | 0.6 | 2 | 1.5 | 0.3 | 0.1 | 1.8 | 0.1 | 0.8 | 1.3 | 0 | 3.944 | 37.568 | 1.514 | 17.438 | 7.88 | 294.537 | 203.446
2019 | 2 | 7 | 6:00 | 895 | -8.2 | -1.7 | -4.9 | -3.5 | -6.1 | -2.6 | 0.1 | 2.1 | 0.3 | 1 | 1.2 | 0.7 | 1.8 | 0.6 | 2 | 1.4 | 0.3 | 0.1 | 1.8 | 0.1 | 0.8 | 1.2 | 0 | 3.946 | 37.566 | 1.513 | 17.483 | 7.84 | 302.899 | 203.324
2019 | 2 | 7 | 7:00 | 896 | -6.8 | -1.3 | -4.2 | -3.1 | -5.2 | -2 | 0 | 2.1 | 0.4 | 1 | 1.3 | 0.7 | 1.8 | 0.5 | 2 | 1.5 | 0.3 | 0.1 | 1.8 | 0.1 | 0.7 | 1.2 | 0 | 3.948 | 37.632 | 1.516 | 17.508 | 7.8 | 297.886 | 203.943
2019 | 2 | 7 | 8:00 | 897 | -5.9 | -0.8 | -3.7 | -2.8 | -4.4 | -1.2 | 0 | 2.1 | 0.4 | 0.9 | 1.2 | 0.7 | 1.8 | 0.5 | 2 | 1.5 | 0.3 | 0.1 | 1.8 | 0.1 | 0.7 | 1.2 | 0 | 3.95 | 37.664 | 1.516 | 17.513 | 7.74 | 287.966 | 204.441
2019 | 2 | 7 | 9:00 | 898 | -4.6 | -0.4 | -3.1 | -2.2 | -3.6 | -0.7 | -0.1 | 2.1 | 0.4 | 0.9 | 1.2 | 0.7 | 1.9 | 0.5 | 2 | 1.5 | 0.3 | 0.1 | 1.9 | 0.1 | 0.7 | 1.2 | 0 | 3.935 | 37.696 | 1.519 | 17.519 | 7.7 | 297.573 | 204.815
2019 | 2 | 7 | 10:00 | 899 | -3.8 | 0.1 | -2.2 | -1.9 | -3.1 | 0.2 | 0 | 2.1 | 0.4 | 0.8 | 1.2 | 0.7 | 1.9 | 0.5 | 2 | 1.5 | 0.3 | 0.1 | 1.9 | 0.1 | 0.7 | 1.2 | 0 | 3.938 | 37.762 | 1.523 | 17.504 | 7.54 | 315.874 | 204.196
2019 | 2 | 7 | 11:00 | 900 | -3.1 | 0.3 | -1.7 | -1.3 | -2.5 | 0.7 | 0 | 2.1 | 0.4 | 0.8 | 1.1 | 0.7 | 1.9 | 0.5 | 2 | 1.5 | 0.3 | 0.1 | 1.9 | 0.1 | 0.7 | 1.3 | 0 | 3.94 | 37.794 | 1.526 | 17.49 | 7.24 | 301.273 | 204.445
2019 | 2 | 7 | 12:00 | 901 | -2.3 | 0.4 | -1 | -0.7 | -2 | 1.2 | 0 | 2.1 | 0.4 | 0.8 | 1.1 | 0.7 | 1.9 | 0.5 | 1.9 | 1.5 | 0.3 | 0.1 | 1.9 | 0.1 | 0.7 | 1.2 | 0 | 3.959 | 37.826 | 1.53 | 17.495 | 7.14 | 313.829 | 204.944
2019 | 2 | 7 | 13:00 | 902 | -2.2 | 0.5 | -0.7 | -0.3 | -1.5 | 1.4 | 0 | 2.1 | 0.4 | 0.8 | 1.1 | 0.7 | 1.9 | 0.5 | 1.9 | 1.5 | 0.3 | 0.1 | 1.9 | 0.1 | 0.7 | 1.2 | 0 | 3.961 | 37.858 | 1.533 | 17.52 | 7.1 | 319.028 | 204.697
2019 | 2 | 7 | 14:00 | 903 | -2.2 | 0.7 | -0.6 | 0.1 | -0.7 | 1.4 | 0 | 2.1 | 0.4 | 0.9 | 1 | 0.7 | 1.9 | 0.5 | 1.9 | 1.5 | 0.3 | 0.1 | 1.9 | 0.1 | 0.8 | 1.2 | 0 | 3.963 | 37.925 | 1.537 | 17.525 | 7.13 | 329.299 | 204.574
2019 | 2 | 7 | 15:00 | 904 | -1.8 | 0.6 | -0.3 | 0.2 | -0.4 | 1.4 | 0 | 2.1 | 0.4 | 0.9 | 1 | 0.7 | 1.9 | 0.5 | 1.9 | 1.5 | 0.3 | 0.1 | 1.9 | 0.1 | 0.7 | 1.2 | 0 | 3.965 | 37.957 | 1.544 | 17.531 | 7.29 | 321.497 | 204.7
2019 | 2 | 7 | 16:00 | 905 | -1.5 | 0.6 | 0 | 0.2 | -0.1 | 1.5 | 0 | 2.1 | 0.5 | 0.9 | 1 | 0.7 | 1.9 | 0.5 | 1.9 | 1.5 | 0.3 | 0.1 | 1.9 | 0.1 | 0.8 | 1.2 | 0 | 3.967 | 37.989 | 1.548 | 17.536 | 7.51 | 322.562 | 204.578
2019 | 2 | 7 | 17:00 | 906 | -1.2 | 0.5 | 0.3 | 0.2 | 0 | 1.4 | -0.1 | 2.1 | 0.5 | 0.9 | 1 | 0.7 | 1.9 | 0.5 | 1.9 | 1.5 | 0.3 | 0.1 | 1.9 | 0.1 | 0.7 | 1.2 | 0 | 3.953 | 38.055 | 1.551 | 17.502 | 7.77 | 313.883 | 204.703
2019 | 2 | 7 | 18:00 | 907 | -0.8 | 0.5 | 0.3 | 0.2 | 0.1 | 1.3 | 0 | 2.1 | 0.5 | 0.9 | 1 | 0.7 | 1.9 | 0.5 | 2 | 1.5 | 0.3 | 0.1 | 1.9 | 0.1 | 0.8 | 1.2 | 0 | 3.955 | 38.087 | 1.559 | 17.527 | 7.8 | 312.521 | 204.332
2019 | 2 | 7 | 19:00 | 908 | -0.5 | 0.4 | 0.3 | 0.1 | 0.1 | 1.3 | 0 | 2.1 | 0.4 | 0.9 | 1 | 0.7 | 1.9 | 0.5 | 2 | 1.5 | 0.3 | 0.1 | 1.9 | 0.1 | 0.8 | 1.2 | 0 | 3.957 | 38.119 | 1.562 | 17.532 | 7.69 | 308.101 | 204.458
2019 | 2 | 7 | 20:00 | 909 | -0.3 | 0.7 | 0.3 | 0.1 | 0.1 | 1.4 | 0 | 2.1 | 0.6 | 0.9 | 1 | 0.7 | 1.9 | 0.5 | 2 | 1.5 | 0.3 | 0.1 | 1.9 | 0.1 | 0.8 | 1.2 | 0 | 3.959 | 38.152 | 1.57 | 17.498 | 7.6 | 298.022 | 204.336
2019 | 2 | 7 | 21:00 | 910 | -0.1 | 0.7 | 0.3 | 0.2 | 0.1 | 1.3 | 0 | 2.1 | 0.6 | 0.9 | 1.1 | 0.7 | 1.9 | 0.5 | 2 | 1.5 | 0.3 | 0.1 | 1.9 | 0.1 | 0.8 | 1.2 | 0 | 3.961 | 38.184 | 1.574 | 17.503 | 7.49 | 269.709 | 204.213
2019 | 2 | 7 | 22:00 | 911 | 0.1 | 0.7 | 0.3 | 0.2 | 0 | 1.2 | 0 | 2.1 | 0.3 | 0.9 | 1.1 | 0.7 | 1.9 | 0.5 | 2 | 1.5 | 0.3 | 0.1 | 1.9 | 0.1 | 0.8 | 1.3 | 0 | 3.963 | 38.216 | 1.577 | 17.488 | 7.43 | 250.539 | 204.215
2019 | 2 | 7 | 23:00 | 912 | 0.1 | 0.7 | 0.4 | 0.2 | -0.1 | 1 | 0 | 2 | 0.3 | 0.9 | 1.1 | 0.7 | 1.9 | 0.5 | 2 | 1.5 | 0.3 | 0.1 | 1.9 | 0.1 | 0.9 | 1.3 | 0 | 3.965 | 38.248 | 1.585 | 17.474 | 7.39 | 254.798 | 203.968
2019 | 2 | 8 | 0:00 | 913 | 0.1 | 0.8 | 0.3 | 0.2 | -0.1 | 0.9 | 0 | 2 | 0.4 | 0.9 | 1.1 | 0.7 | 2 | 0.5 | 2 | 1.5 | 0.3 | 0.1 | 2 | 0.1 | 0.9 | 1.3 | 0 | 3.968 | 38.28 | 1.593 | 17.459 | 7.31 | 254.197 | 203.722
2019 | 2 | 8 | 1:00 | 914 | 0 | 0.9 | 0.4 | 0.2 | -0.1 | 0.9 | 0 | 2 | 0.3 | 0.9 | 1.2 | 0.7 | 2 | 0.5 | 2 | 1.5 | 0.3 | 0.1 | 2 | 0.1 | 0.9 | 1.3 | 0 | 3.97 | 38.277 | 1.596 | 17.464 | 7.22 | 252.99 | 203.477
2019 | 2 | 8 | 2:00 | 915 | -0.3 | 0.8 | 0.4 | 0.1 | -0.1 | 1 | 0 | 2 | 0.3 | 1 | 1.2 | 0.7 | 1.9 | 0.5 | 2 | 1.5 | 0.3 | 0.1 | 1.9 | 0.1 | 0.9 | 1.3 | 0 | 3.972 | 38.344 | 1.6 | 17.469 | 7.18 | 248.172 | 203.478
2019 | 2 | 8 | 3:00 | 916 | -0.3 | 0.7 | 0.3 | -0.1 | 0 | 1.2 | 0 | 2 | 0.3 | 1 | 1.3 | 0.7 | 1.9 | 0.5 | 2 | 1.5 | 0.3 | 0.1 | 1.9 | 0.1 | 0.9 | 1.3 | 0 | 3.991 | 38.376 | 1.608 | 17.475 | 7.22 | 264.731 | 203.233
2019 | 2 | 8 | 4:00 | 917 | -0.1 | 0.7 | 0.2 | -0.1 | 0 | 1.3 | 0 | 2 | 0.4 | 1 | 1.4 | 0.7 | 1.9 | 0.5 | 2 | 1.5 | 0.3 | 0.1 | 1.9 | 0.1 | 0.9 | 1.3 | 0 | 3.993 | 38.408 | 1.611 | 17.5 | 7.16 | 256.069 | 203.111
2019 | 2 | 8 | 5:00 | 918 | 0.1 | 0.5 | -0.1 | 0 | -0.3 | 1.1 | 0 | 2 | 0.3 | 0.9 | 1.4 | 0.7 | 1.9 | 0.5 | 2 | 1.5 | 0.3 | 0.1 | 1.9 | 0.1 | 0.9 | 1.2 | 0 | 3.995 | 38.44 | 1.615 | 17.505 | 6.95 | 263.188 | 203.112
2019 | 2 | 8 | 6:00 | 919 | 0.2 | 0.4 | 0 | -0.1 | -0.5 | 1 | 0 | 2 | 0.3 | 1 | 1.4 | 0.7 | 1.9 | 0.5 | 2 | 1.5 | 0.3 | 0.1 | 1.9 | 0.1 | 0.9 | 1.2 | 0 | 3.997 | 38.472 | 1.623 | 17.531 | 6.74 | 293.139 | 202.99
2019 | 2 | 8 | 7:00 | 920 | 0.1 | 0.4 | 0 | -0.4 | -0.7 | 0.9 | -0.1 | 2 | 0.3 | 1 | 1.4 | 0.7 | 1.9 | 0.5 | 2 | 1.5 | 0.3 | 0.1 | 1.9 | 0.1 | 0.9 | 1.2 | 0 | 4 | 38.54 | 1.626 | 17.536 | 6.7 | 309.928 | 203.115
2019 | 2 | 8 | 8:00 | 921 | 0.1 | 0.4 | 0.1 | -0.3 | -0.8 | 1 | 0 | 2 | 0.3 | 0.9 | 1.4 | 0.7 | 1.9 | 0.5 | 2 | 1.5 | 0.3 | 0.1 | 1.9 | 0.1 | 0.9 | 1.2 | 0 | 4.002 | 38.607 | 1.63 | 17.581 | 6.71 | 326.635 | 203.735
2019 | 2 | 8 | 9:00 | 922 | 0.3 | 0.5 | 0.3 | -0.1 | -0.6 | 1.2 | 0 | 2 | 0.3 | 0.9 | 1.4 | 0.7 | 1.9 | 0.5 | 2 | 1.5 | 0.4 | 0.1 | 1.9 | 0.1 | 1 | 1.2 | 0 | 4.004 | 38.639 | 1.638 | 17.606 | 6.72 | 316.123 | 203.489
2019 | 2 | 8 | 10:00 | 923 | 0.6 | 0.6 | 0.4 | 0 | -0.5 | 1.4 | 0 | 2 | 0.3 | 0.8 | 1.4 | 0.7 | 1.9 | 0.5 | 2 | 1.5 | 0.4 | 0.1 | 1.9 | 0.1 | 1 | 1.2 | 0.1 | 4.006 | 38.706 | 1.641 | 17.592 | 6.75 | 333.147 | 203.614
2019 | 2 | 8 | 11:00 | 924 | 0.8 | 0.7 | 0.5 | 0.3 | -0.4 | 1.7 | 0 | 2 | 0.4 | 0.9 | 1.4 | 0.7 | 1.9 | 0.5 | 1.9 | 1.5 | 0.4 | 0.1 | 1.9 | 0.1 | 1 | 1.2 | 0.1 | 4.008 | 38.773 | 1.645 | 17.597 | 6.69 | 342.436 | 203.739
2019 | 2 | 8 | 12:00 | 925 | 0.7 | 0.9 | 0.9 | 0.5 | -0.1 | 1.9 | 0 | 2 | 0.4 | 1 | 1.4 | 0.7 | 2 | 0.5 | 1.9 | 1.5 | 0.4 | 0.1 | 2 | 0.1 | 1 | 1.2 | 0.1 | 4.01 | 38.841 | 1.648 | 17.622 | 6.59 | 359.274 | 203.741
2019 | 2 | 8 | 13:00 | 926 | 0.7 | 1.1 | 1 | 0.8 | 0 | 1.7 | 0 | 2 | 0.3 | 1 | 1.4 | 0.7 | 2 | 0.5 | 1.9 | 1.5 | 0.4 | 0.1 | 2 | 0.1 | 1 | 1.2 | 0.1 | 4.012 | 38.908 | 1.652 | 17.648 | 6.69 | 361.735 | 203.99
2019 | 2 | 8 | 14:00 | 927 | 0.6 | 1.1 | 1.3 | 1.1 | 0.2 | 1.8 | 0 | 2 | 0.3 | 1 | 1.4 | 0.7 | 1.9 | 0.5 | 1.9 | 1.5 | 0.4 | 0.1 | 1.9 | 0.1 | 1 | 1.2 | 0 | 4.015 | 38.976 | 1.66 | 17.613 | 6.92 | 376.153 | 203.744
2019 | 2 | 8 | 15:00 | 928 | 0.5 | 1.4 | 1.4 | 1.4 | 0.4 | 2.1 | 0 | 2 | 0.3 | 1 | 1.3 | 0.7 | 1.9 | 0.5 | 1.9 | 1.5 | 0.4 | 0.1 | 1.9 | 0.1 | 1 | 1.2 | 0 | 4.017 | 39.043 | 1.663 | 17.678 | 7.1 | 387.393 | 203.622
2019 | 2 | 8 | 16:00 | 929 | 0.7 | 1.3 | 1.7 | 1.6 | 0.6 | 2.6 | 0 | 2 | 0.3 | 1 | 1.3 | 0.7 | 1.9 | 0.5 | 1.9 | 1.5 | 0.4 | 0.1 | 1.9 | 0.1 | 1.1 | 1.1 | 0 | 4.036 | 39.111 | 1.667 | 17.684 | 7.27 | 387.868 | 203.871
2019 | 2 | 8 | 17:00 | 930 | 0.9 | 1.4 | 1.9 | 1.5 | 0.8 | 2.9 | 0 | 2.1 | 0.4 | 0.9 | 1.3 | 0.7 | 1.9 | 0.5 | 1.9 | 1.5 | 0.4 | 0.1 | 1.9 | 0.1 | 1 | 1.1 | 0 | 4.038 | 39.143 | 1.67 | 17.669 | 7.45 | 398.278 | 204.12
2019 | 2 | 8 | 18:00 | 931 | 1.3 | 1.5 | 2 | 1.4 | 1.1 | 2.9 | 0 | 2.1 | 0.4 | 0.9 | 1.4 | 0.7 | 1.9 | 0.4 | 1.9 | 1.5 | 0.4 | 0.1 | 1.9 | 0.1 | 1 | 1.1 | 0 | 4.04 | 39.247 | 1.674 | 17.694 | 7.59 | 406.67 | 204.37
2019 | 2 | 8 | 19:00 | 932 | 1.8 | 1.4 | 2 | 1.5 | 1.2 | 2.7 | 0 | 2.1 | 0.4 | 0.9 | 1.4 | 0.7 | 1.9 | 0.4 | 1.9 | 1.5 | 0.4 | 0.1 | 1.9 | 0.1 | 1 | 1.1 | 0 | 4.06 | 39.35 | 1.682 | 17.699 | 7.62 | 398.309 | 204.123
2019 | 2 | 8 | 20:00 | 933 | 2.1 | 1.4 | 2.2 | 1.8 | 1.3 | 2.8 | 0 | 2.1 | 0.4 | 1 | 1.3 | 0.7 | 1.9 | 0.4 | 1.9 | 1.5 | 0.4 | 0.1 | 1.9 | 0.1 | 1 | 1.1 | 0 | 4.079 | 39.418 | 1.686 | 17.705 | 7.66 | 394.011 | 204.001
2019 | 2 | 8 | 21:00 | 934 | 2.1 | 1.6 | 2.4 | 2.1 | 1.3 | 3.3 | 0 | 2.1 | 0.4 | 0.9 | 1.3 | 0.7 | 1.9 | 0.4 | 1.9 | 1.5 | 0.4 | 0.1 | 1.9 | 0.1 | 1 | 1.2 | 0 | 4.098 | 39.486 | 1.689 | 17.71 | 7.64 | 356.965 | 204.126
2019 | 2 | 8 | 22:00 | 935 | 2.1 | 1.6 | 2.3 | 2.3 | 1.7 | 3.5 | 0 | 2.1 | 0.4 | 0.9 | 1.3 | 0.7 | 1.9 | 0.4 | 1.9 | 1.5 | 0.4 | 0.1 | 1.9 | 0.1 | 1 | 1.2 | 0 | 4.135 | 39.59 | 1.697 | 17.715 | 7.63 | 348.691 | 204.5
2019 | 2 | 8 | 23:00 | 936 | 2.2 | 1.4 | 2.3 | 2.3 | 1.8 | 3.2 | 0 | 2.1 | 0.4 | 0.9 | 1.2 | 0.7 | 1.9 | 0.4 | 1.9 | 1.5 | 0.4 | 0.1 | 1.9 | 0.1 | 1 | 1.2 | 0 | 4.154 | 39.694 | 1.701 | 17.701 | 7.61 | 354.592 | 204.378
2019 | 2 | 9 | 0:00 | 937 | 2.3 | 1.4 | 2.4 | 2.3 | 1.8 | 3.2 | 0 | 2.1 | 0.4 | 0.9 | 1.2 | 0.7 | 2 | 0.4 | 1.9 | 1.6 | 0.4 | 0.1 | 2 | 0.1 | 1 | 1.2 | 0 | 4.209 | 39.763 | 1.709 | 17.726 | 7.67 | 344.869 | 204.131
2019 | 2 | 9 | 1:00 | 938 | 2.4 | 1.2 | 2.4 | 2.2 | 1.6 | 3.1 | 0 | 2.1 | 0.4 | 0.9 | 1.2 | 0.7 | 2 | 0.4 | 1.9 | 1.6 | 0.4 | 0.1 | 2 | 0.1 | 1 | 1.2 | 0 | 4.245 | 39.831 | 1.717 | 17.711 | 7.68 | 342.601 | 204.133
2019 | 2 | 9 | 2:00 | 939 | 2.1 | 1.1 | 2.5 | 2.1 | 1.8 | 2.8 | -0.1 | 2.1 | 0.5 | 0.8 | 1.3 | 0.7 | 1.9 | 0.4 | 1.9 | 1.6 | 0.5 | 0.1 | 1.9 | 0.1 | 1 | 1.2 | 0 | 4.3 | 39.936 | 1.721 | 17.677 | 7.69 | 308.769 | 204.258
2019 | 2 | 9 | 3:00 | 940 | 2 | 1.1 | 2.5 | 1.9 | 1.8 | 2.7 | 0 | 2.1 | 0.6 | 0.9 | 1.2 | 0.7 | 1.9 | 0.4 | 1.9 | 1.6 | 0.5 | 0.1 | 1.9 | 0.1 | 1.1 | 1.2 | 0 | 4.337 | 40.005 | 1.729 | 17.702 | 7.8 | 302.7 | 204.012
2019 | 2 | 9 | 4:00 | 941 | 2.2 | 1 | 2.3 | 1.7 | 1.8 | 2.9 | 0 | 2.1 | 0.6 | 0.9 | 1.3 | 0.7 | 1.9 | 0.4 | 1.9 | 1.7 | 0.5 | 0.1 | 1.9 | 0.1 | 1.1 | 1.2 | 0 | 4.392 | 40.11 | 1.733 | 17.687 | 7.74 | 287.433 | 203.889
2019 | 2 | 9 | 5:00 | 942 | 2.2 | 1.1 | 1.9 | 1.3 | 1.6 | 2.9 | 0 | 2.1 | 0.6 | 1 | 1.3 | 0.7 | 1.9 | 0.4 | 1.9 | 1.7 | 0.5 | 0.1 | 1.9 | 0.1 | 1 | 1.3 | 0 | 4.465 | 40.179 | 1.741 | 17.713 | 7.8 | 274.483 | 203.767
2019 | 2 | 9 | 6:00 | 943 | 2.3 | 1.6 | 1.7 | 1.1 | 1.4 | 2.5 | 0 | 2.1 | 0.7 | 1 | 1.4 | 0.7 | 1.9 | 0.4 | 1.9 | 1.7 | 0.5 | 0.1 | 1.9 | 0.1 | 1 | 1.3 | 0 | 4.52 | 40.248 | 1.749 | 17.738 | 7.86 | 283.532 | 203.645
2019 | 2 | 9 | 7:00 | 944 | 2.2 | 1.5 | 1.6 | 1 | 1.2 | 2 | 0 | 2.1 | 0.7 | 1 | 1.4 | 0.7 | 1.9 | 0.4 | 1.9 | 1.7 | 0.5 | 0.1 | 1.9 | 0.1 | 1 | 1.1 | 0 | 4.594 | 40.317 | 1.757 | 17.743 | 7.92 | 285.173 | 204.018
2019 | 2 | 9 | 8:00 | 945 | 2.3 | 1.5 | 1.7 | 1.3 | 1.1 | 2 | 0 | 2.1 | 0.7 | 1 | 1.5 | 0.7 | 2 | 0.4 | 1.9 | 1.8 | 0.5 | 0.1 | 2 | 0.1 | 1.1 | 1 | 0 | 4.668 | 40.386 | 1.761 | 17.729 | 7.96 | 289.775 | 204.144
2019 | 2 | 9 | 9:00 | 946 | 2.1 | 1.9 | 2 | 1.8 | 1.1 | 2.3 | 0 | 2.1 | 0.8 | 1 | 1.5 | 0.7 | 2 | 0.4 | 1.9 | 1.8 | 0.5 | 0.1 | 2 | 0.1 | 1.1 | 1 | 0.1 | 4.742 | 40.456 | 1.769 | 17.714 | 8.05 | 292.094 | 203.649
2019 | 2 | 9 | 10:00 | 947 | 2.1 | 2.2 | 2.6 | 2.4 | 1.2 | 2.6 | 0 | 2.1 | 0.8 | 1 | 1.5 | 0.7 | 2 | 0.4 | 1.9 | 1.8 | 0.6 | 0.1 | 2 | 0.1 | 1.1 | 1 | 0.1 | 4.798 | 40.561 | 1.778 | 17.699 | 8.13 | 291.774 | 203.403
2019 | 2 | 9 | 11:00 | 948 | 2.4 | 2 | 3.1 | 2.9 | 1.6 | 2.6 | 0 | 2.1 | 0.8 | 1 | 1.5 | 0.7 | 2 | 0.4 | 1.9 | 1.8 | 0.6 | 0.1 | 2 | 0.1 | 1.1 | 1 | 0.1 | 4.891 | 40.631 | 1.781 | 17.725 | 8.28 | 291.454 | 203.281
2019 | 2 | 9 | 12:00 | 949 | 2.6 | 2.3 | 3.4 | 3.5 | 2 | 2.7 | 0 | 2.1 | 0.8 | 1 | 1.5 | 0.7 | 2 | 0.4 | 1.9 | 1.9 | 0.6 | 0.1 | 2 | 0.1 | 1.1 | 0.9 | 0.1 | 4.967 | 40.737 | 1.79 | 17.71 | 8.5 | 302.122 | 203.406
2019 | 2 | 9 | 13:00 | 950 | 2.9 | 2.8 | 3.7 | 3.8 | 2.2 | 2.8 | 0 | 2.1 | 0.7 | 1.1 | 1.6 | 0.7 | 2 | 0.4 | 1.9 | 1.9 | 0.6 | 0.1 | 2 | 0.1 | 1.1 | 0.9 | 0.1 | 5.042 | 40.843 | 1.798 | 17.715 | 8.62 | 310.588 | 203.284
2019 | 2 | 9 | 14:00 | 951 | 3.1 | 3 | 3.7 | 3.7 | 2.5 | 3 | 0 | 2.1 | 0.5 | 1.1 | 1.6 | 0.7 | 2 | 0.4 | 1.9 | 1.9 | 0.6 | 0.1 | 2 | 0.1 | 1.1 | 0.9 | 0.1 | 5.137 | 40.95 | 1.811 | 17.78 | 8.74 | 327.685 | 203.533
2019 | 2 | 9 | 15:00 | 952 | 3 | 3 | 3.3 | 3.3 | 2.6 | 2.7 | 0 | 2.1 | 0.4 | 1.1 | 1.6 | 0.7 | 2 | 0.4 | 1.9 | 2 | 0.7 | 0.1 | 2 | 0.1 | 1.1 | 0.9 | 0.1 | 5.232 | 41.057 | 1.82 | 17.746 | 8.91 | 332.748 | 203.04
2019 | 2 | 9 | 16:00 | 953 | 2.8 | 3.1 | 3.1 | 3.2 | 2.5 | 2.7 | 0 | 2.1 | 0.5 | 1.1 | 1.6 | 0.7 | 2 | 0.4 | 1.9 | 2 | 0.7 | 0.1 | 2 | 0.1 | 1.1 | 0.8 | 0.1 | 5.328 | 41.164 | 1.828 | 17.711 | 8.9 | 331.669 | 203.165
2019 | 2 | 9 | 17:00 | 954 | 2.7 | 3.1 | 3.2 | 3.4 | 2.2 | 3 | 0 | 2.1 | 0.5 | 1.1 | 1.6 | 0.7 | 2 | 0.4 | 1.9 | 2 | 0.7 | 0.1 | 2 | 0.1 | 1.1 | 0.8 | 0.1 | 5.424 | 41.234 | 1.841 | 17.716 | 9.02 | 337.177 | 203.043
2019 | 2 | 9 | 18:00 | 955 | 2.4 | 3.1 | 3 | 3.2 | 2.4 | 3.1 | 0 | 2 | 0.5 | 1.1 | 1.6 | 0.7 | 2 | 0.4 | 1.9 | 2 | 0.7 | 0.1 | 2 | 0.1 | 1.1 | 0.8 | 0.1 | 5.54 | 41.341 | 1.85 | 17.762 | 9.17 | 333.512 | 202.675
2019 | 2 | 9 | 19:00 | 956 | 2.3 | 2.8 | 2.7 | 2.8 | 1.8 | 3.1 | 0 | 2 | 0.6 | 1.1 | 1.6 | 0.7 | 2 | 0.4 | 1.8 | 2 | 0.7 | 0.1 | 2 | 0.1 | 1.1 | 0.8 | 0.1 | 5.638 | 41.412 | 1.863 | 17.767 | 9.3 | 325.246 | 202.676
2019 | 2 | 9 | 20:00 | 957 | 2.5 | 2.2 | 2.1 | 2.7 | 1.5 | 3 | 0 | 2 | 0.6 | 1.1 | 1.7 | 0.7 | 2 | 0.4 | 1.8 | 2.1 | 0.8 | 0.1 | 2 | 0.1 | 1.1 | 0.8 | 0.1 | 5.717 | 41.519 | 1.872 | 17.772 | 9.48 | 319.977 | 202.678
2019 | 2 | 9 | 21:00 | 958 | 2.5 | 0.8 | 2.3 | 2.3 | 1.5 | 3.1 | 0 | 2 | 0.3 | 1.1 | 1.7 | 0.7 | 2 | 0.4 | 1.8 | 2.1 | 0.8 | 0.1 | 2 | 0.1 | 1.1 | 0.8 | 0.1 | 5.815 | 41.553 | 1.885 | 17.798 | 9.58 | 301.881 | 202.556
2019 | 2 | 9 | 22:00 | 959 | 2 | 0.3 | 2.2 | 1.3 | 1.5 | 2.6 | 0 | 2 | 0.4 | 1.1 | 1.8 | 0.7 | 2 | 0.4 | 1.8 | 2.1 | 0.8 | 0.1 | 2 | 0.1 | 1 | 0.9 | 0.1 | 5.934 | 41.624 | 1.899 | 17.803 | 9.68 | 291.238 | 202.804
2019 | 2 | 9 | 23:00 | 960 | 2.1 | 0.5 | 2.3 | 1.2 | 1 | 1.9 | 0 | 2 | 0.3 | 1.2 | 1.8 | 0.7 | 2 | 0.4 | 1.8 | 2.1 | 0.8 | 0.1 | 2 | 0.1 | 1 | 0.8 | 0.1 | 6.014 | 41.695 | 1.912 | 17.828 | 9.69 | 294.89 | 202.313
2019 | 2 | 10 | 0:00 | 961 | 2 | 1.2 | 2.2 | 0.9 | 0.9 | 1.1 | 0 | 2 | 0.3 | 1.2 | 1.8 | 0.7 | 2 | 0.4 | 1.8 | 2.1 | 0.9 | 0.1 | 2 | 0.1 | 1 | 0.9 | 0.1 | 6.094 | 41.766 | 1.931 | 17.854 | 9.82 | 275.955 | 202.191
2019 | 2 | 10 | 1:00 | 962 | 1.8 | 1.3 | 2.1 | 1.1 | 0.9 | 1.5 | 0 | 2 | 0.2 | 1.1 | 1.8 | 0.7 | 2 | 0.4 | 1.8 | 2.1 | 0.9 | 0.1 | 2 | 0.1 | 1 | 0.9 | 0 | 6.175 | 41.837 | 1.945 | 17.859 | 9.96 | 288.305 | 202.562
2019 | 2 | 10 | 2:00 | 963 | 2 | 1.6 | 2 | 1.4 | 0.9 | 2 | 0 | 2 | 0.3 | 1.1 | 1.8 | 0.7 | 2 | 0.4 | 1.8 | 2.1 | 0.9 | 0.1 | 2 | 0.1 | 1 | 0.9 | 0.1 | 6.256 | 41.908 | 1.963 | 17.844 | 10.3 | 293.926 | 202.317
2019 | 2 | 10 | 3:00 | 964 | 2.2 | 1.8 | 2 | 1.7 | 1.1 | 2.3 | 0 | 2 | 0.3 | 1.1 | 1.8 | 0.7 | 2 | 0.4 | 1.8 | 2.1 | 0.9 | 0.1 | 2 | 0.1 | 1 | 0.9 | 0.1 | 6.337 | 41.942 | 1.977 | 17.85 | 10.6 | 275.023 | 202.688
2019 | 2 | 10 | 4:00 | 965 | 2.2 | 2 | 2.1 | 1.8 | 1.3 | 2.4 | 0 | 2 | 0.3 | 1.2 | 1.8 | 0.7 | 2 | 0.4 | 1.8 | 2.1 | 1 | 0.1 | 2 | 0.1 | 1 | 1 | 0.1 | 6.418 | 41.938 | 1.991 | 17.875 | 10.7 | 285.061 | 202.69
2019 | 2 | 10 | 5:00 | 966 | 2.2 | 1.8 | 2.2 | 1.9 | 1.3 | 2.4 | 0 | 2 | 0.3 | 1.2 | 1.7 | 0.7 | 2 | 0.4 | 1.8 | 2.1 | 1 | 0.1 | 2 | 0.1 | 1 | 0.9 | 0 | 6.52 | 41.935 | 2.01 | 17.9 | 10.9 | 282.14 | 202.568
2019 | 2 | 10 | 6:00 | 967 | 2.3 | 1.8 | 2.2 | 1.8 | 1.3 | 2.2 | 0 | 2 | 0.3 | 1.2 | 1.7 | 0.7 | 2 | 0.4 | 1.8 | 2.1 | 1 | 0.1 | 2 | 0.1 | 1 | 0.8 | 0 | 6.622 | 41.931 | 2.034 | 17.905 | 11.2 | 295.627 | 202.077
2019 | 2 | 10 | 7:00 | 968 | 2.4 | 1.8 | 2.1 | 2.1 | 1.4 | 2.3 | 0 | 2 | 0.3 | 1.2 | 1.7 | 0.7 | 2 | 0.4 | 1.8 | 2.1 | 1.1 | 0.1 | 2 | 0.1 | 1 | 0.8 | 0 | 6.744 | 41.965 | 2.054 | 17.931 | 11.5 | 311.121 | 202.202
2019 | 2 | 10 | 8:00 | 969 | 2.1 | 1.8 | 2.5 | 2.1 | 1.6 | 2.9 | 0 | 2.1 | 0.3 | 1.2 | 1.7 | 0.7 | 2 | 0.4 | 1.8 | 2.1 | 1.1 | 0.1 | 2 | 0.1 | 1 | 0.7 | 0 | 6.887 | 41.961 | 2.078 | 17.956 | 11.9 | 336.611 | 202.696
2019 | 2 | 10 | 9:00 | 970 | 2.4 | 1.7 | 2.8 | 2.4 | 1.9 | 3 | 0 | 2.1 | 0.3 | 1.2 | 1.7 | 0.7 | 2 | 0.4 | 1.8 | 2.1 | 1.1 | 0.1 | 2 | 0.1 | 1 | 0.7 | 0.1 | 7.011 | 41.958 | 2.097 | 17.941 | 12.2 | 345.262 | 202.697
2019 | 2 | 10 | 10:00 | 971 | 2.8 | 1.7 | 3.1 | 2.4 | 2.2 | 3.2 | 0 | 2.1 | 0.3 | 1.2 | 1.8 | 0.7 | 2 | 0.4 | 1.8 | 2.2 | 1.1 | 0.1 | 2 | 0.1 | 1 | 0.7 | 0.1 | 7.155 | 41.954 | 2.127 | 17.967 | 12.5 | 347.193 | 202.699
2019 | 2 | 10 | 11:00 | 972 | 3 | 1.7 | 3.1 | 2.6 | 2.1 | 3.2 | 0 | 2.1 | 0.4 | 1.2 | 1.8 | 0.7 | 2 | 0.4 | 1.8 | 2.2 | 1.2 | 0.1 | 2 | 0.1 | 1 | 0.7 | 0 | 7.361 | 41.95 | 2.152 | 17.972 | 12.7 | 365.224 | 203.071
2019 | 2 | 10 | 12:00 | 973 | 3.2 | 1.8 | 3.2 | 2.8 | 2 | 3.5 | 0 | 2.1 | 0.4 | 1.2 | 1.8 | 0.7 | 2 | 0.4 | 1.9 | 2.2 | 1.2 | 0.1 | 2 | 0.1 | 1 | 0.7 | 0.1 | 7.568 | 41.947 | 2.183 | 17.997 | 12.9 | 389.432 | 202.825
2019 | 2 | 10 | 13:00 | 974 | 3.1 | 2 | 3.3 | 3.2 | 2.2 | 3.8 | 0 | 2.1 | 0.4 | 1.2 | 1.8 | 0.7 | 2 | 0.4 | 1.9 | 2.2 | 1.2 | 0.1 | 2 | 0.1 | 1 | 0.7 | 0.2 | 7.735 | 41.943 | 2.213 | 17.939 | 13.1 | 381.68 | 202.95
2019 | 2 | 10 | 14:00 | 975 | 3.1 | 1.9 | 3.2 | 3.4 | 2.5 | 3.7 | 0 | 2.1 | 0.3 | 1.2 | 1.8 | 0.7 | 2 | 0.4 | 1.9 | 2.2 | 1.2 | 0.1 | 2 | 0.1 | 1 | 0.7 | 0.2 | 7.902 | 41.901 | 2.249 | 17.838 | 13.3 | 392.268 | 202.828
2019 | 2 | 10 | 15:00 | 976 | 2.9 | 2 | 3.3 | 3.3 | 2.3 | 3.6 | 0 | 2.1 | 0.3 | 1.2 | 1.8 | 0.7 | 2 | 0.4 | 1.9 | 2.3 | 1.3 | 0.1 | 2 | 0.1 | 1 | 0.7 | 0.1 | 8.111 | 41.897 | 2.281 | 17.756 | 13.6 | 414.517 | 202.706
2019 | 2 | 10 | 16:00 | 977 | 2.8 | 2.2 | 3.3 | 2.9 | 2.2 | 3.1 | 0 | 2.1 | 0.4 | 1.2 | 1.8 | 0.7 | 2 | 0.4 | 1.9 | 2.3 | 1.3 | 0.1 | 2 | 0.1 | 1 | 0.7 | 0.1 | 8.321 | 41.856 | 2.312 | 17.695 | 13.9 | 405.387 | 202.831
2019 | 2 | 10 | 17:00 | 978 | 2.8 | 2.2 | 3.4 | 2.9 | 2.1 | 3.2 | 0 | 2.1 | 0.3 | 1.2 | 1.7 | 0.7 | 2 | 0.4 | 1.9 | 2.3 | 1.3 | 0.1 | 2 | 0.1 | 1 | 0.7 | 0.1 | 8.469 | 41.777 | 2.344 | 17.613 | 14.2 | 396.592 | 202.463
2019 | 2 | 10 | 18:00 | 979 | 2.9 | 2.6 | 3.3 | 2.7 | 1.9 | 3.3 | 0 | 2.1 | 0.3 | 1.2 | 1.7 | 0.7 | 2 | 0.4 | 1.9 | 2.3 | 1.3 | 0.1 | 2 | 0.1 | 1 | 0.7 | 0 | 8.68 | 41.736 | 2.376 | 17.552 | 14.6 | 377.746 | 202.834
2019 | 2 | 10 | 19:00 | 980 | 2.9 | 2.6 | 3 | 2.7 | 2 | 3.2 | 0 | 2.1 | 0.4 | 1.2 | 1.7 | 0.7 | 2 | 0.4 | 1.9 | 2.3 | 1.3 | 0.1 | 2 | 0.1 | 1 | 0.7 | 0 | 8.849 | 41.657 | 2.408 | 17.431 | 14.9 | 351.973 | 202.836
2019 | 2 | 10 | 20:00 | 981 | 3 | 2.7 | 2.6 | 2.5 | 1.9 | 2.9 | 0 | 2.1 | 0.5 | 1.1 | 1.7 | 0.7 | 2 | 0.4 | 1.9 | 2.3 | 1.3 | 0.1 | 2 | 0.1 | 1 | 0.7 | 0 | 9.039 | 41.615 | 2.446 | 17.369 | 15.1 | 321.64 | 202.467
2019 | 2 | 10 | 21:00 | 982 | 3 | 2.9 | 2.2 | 2.4 | 1.8 | 3 | 0 | 2.1 | 0.5 | 1 | 1.7 | 0.7 | 2 | 0.4 | 1.8 | 2.3 | 1.4 | 0.1 | 2 | 0.1 | 1 | 0.7 | 0 | 9.208 | 41.574 | 2.479 | 17.288 | 15.3 | 286.215 | 202.469
2019 | 2 | 10 | 22:00 | 983 | 2.4 | 2.8 | 2.3 | 2.4 | 1.7 | 3 | 0 | 2.1 | 0.6 | 1 | 1.8 | 0.7 | 2 | 0.4 | 1.8 | 2.3 | 1.4 | 0.1 | 2 | 0.1 | 0.9 | 0.9 | 0 | 9.377 | 41.495 | 2.518 | 17.226 | 15.6 | 249.41 | 202.101
2019 | 2 | 10 | 23:00 | 984 | 2.5 | 2.8 | 2.4 | 2.5 | 1.7 | 3 | 0 | 2.1 | 0.9 | 0.9 | 1.8 | 0.7 | 2 | 0.4 | 1.7 | 2.4 | 1.4 | 0.1 | 2 | 0.1 | 0.9 | 1 | 0 | 9.484 | 41.453 | 2.557 | 17.105 | 16 | 220.48 | 202.102
2019 | 2 | 11 | 0:00 | 985 | 2.3 | 2.7 | 2.4 | 2.3 | 1.6 | 2.7 | 0 | 2.1 | 1.4 | 0.9 | 1.9 | 0.7 | 2 | 0.4 | 1.7 | 2.4 | 1.4 | 0.1 | 2 | 0.1 | 0.9 | 1 | 0 | 9.611 | 41.449 | 2.597 | 17.023 | 16.2 | 226.813 | 201.981
2019 | 2 | 11 | 1:00 | 986 | 1.9 | 2.3 | 2 | 1.7 | 1.3 | 2.4 | 0 | 2.1 | 1.2 | 0.9 | 1.9 | 0.7 | 2 | 0.4 | 1.7 | 2.4 | 1.4 | 0.1 | 2 | 0.1 | 0.8 | 1 | 0 | 9.739 | 41.444 | 2.637 | 16.942 | 16.5 | 214.078 | 201.491
2019 | 2 | 11 | 2:00 | 987 | 1.9 | 2.1 | 1.8 | 1.4 | 1.1 | 2.3 | 0 | 2.1 | 1.1 | 0.8 | 1.9 | 0.7 | 2 | 0.4 | 1.6 | 2.4 | 1.4 | 0.1 | 2 | 0.1 | 0.8 | 1 | 0 | 9.888 | 41.44 | 2.677 | 16.821 | 16.9 | 203.323 | 201.493
2019 | 2 | 11 | 3:00 | 988 | 1.9 | 1.7 | 1.8 | 1.1 | 0.9 | 2.2 | 0 | 2.1 | 1.1 | 0.8 | 1.9 | 0.7 | 2 | 0.4 | 1.6 | 2.4 | 1.4 | 0.1 | 2 | 0.1 | 0.8 | 1 | 0 | 10.036 | 41.473 | 2.718 | 16.779 | 17.3 | 210.698 | 201.371
2019 | 2 | 11 | 4:00 | 989 | 1.7 | 1.6 | 1.4 | 0.6 | 0.9 | 1.9 | 0 | 2.1 | 1.1 | 0.8 | 1.9 | 0.7 | 2 | 0.4 | 1.6 | 2.4 | 1.4 | 0.1 | 2 | 0.1 | 0.8 | 0.9 | 0 | 10.143 | 41.505 | 2.772 | 16.698 | 17.7 | 205.342 | 200.883
2019 | 2 | 11 | 5:00 | 990 | 1.4 | 1.4 | 1.1 | 0.7 | 0.5 | 1.6 | 0 | 2 | 1 | 0.8 | 2 | 0.7 | 2 | 0.4 | 1.6 | 2.4 | 1.4 | 0.1 | 2 | 0.1 | 0.8 | 1 | 0.1 | 10.229 | 41.538 | 2.82 | 16.694 | 18.2 | 193.217 | 201.129
2019 | 2 | 11 | 6:00 | 991 | 1.4 | 1.4 | 1.4 | 1.1 | 0.2 | 1.3 | -0.1 | 2 | 0.7 | 0.9 | 2 | 0.7 | 2 | 0.4 | 1.6 | 2.4 | 1.4 | 0.1 | 2 | 0.1 | 0.8 | 1 | 0.1 | 10.358 | 41.646 | 2.869 | 16.652 | 18.2 | 200.394 | 200.764
2019 | 2 | 11 | 7:00 | 992 | 1.4 | 1.3 | 1.6 | 1.4 | 0.4 | 1.2 | 0 | 2 | 0.7 | 0.9 | 2 | 0.7 | 2 | 0.4 | 1.5 | 2.4 | 1.3 | 0.1 | 2 | 0.1 | 0.8 | 0.7 | 0.1 | 10.465 | 41.717 | 2.912 | 16.57 | 18.4 | 233.934 | 201.377
2019 | 2 | 11 | 8:00 | 993 | 1 | 1.4 | 1.5 | 1.6 | 0.6 | 1.4 | -0.1 | 2 | 0.5 | 1 | 2 | 0.7 | 2 | 0.4 | 1.5 | 2.4 | 1.3 | 0.1 | 2 | 0.1 | 0.8 | 0.6 | 0 | 10.572 | 41.825 | 2.963 | 16.527 | 18.9 | 235.665 | 201.747
2019 | 2 | 11 | 9:00 | 994 | 0.6 | 1.5 | 1.5 | 1.7 | 0.7 | 1.5 | 0 | 2 | 0.5 | 0.9 | 2 | 0.7 | 2 | 0.4 | 1.5 | 2.5 | 1.3 | 0.1 | 2 | 0.1 | 0.8 | 0.6 | 0 | 10.701 | 41.971 | 3.013 | 16.465 | 19.2 | 239.44 | 201.257
2019 | 2 | 11 | 10:00 | 995 | 0.5 | 1.7 | 1.3 | 1.4 | 0.9 | 1.6 | 0 | 2 | 0.5 | 0.9 | 2 | 0.7 | 2 | 0.4 | 1.5 | 2.5 | 1.3 | 0.1 | 2 | 0.1 | 0.9 | 0.6 | 0 | 10.83 | 42.08 | 3.058 | 16.403 | 19.7 | 251.635 | 201.75
2019 | 2 | 11 | 11:00 | 996 | 0.5 | 1.6 | 1.3 | 1.5 | 0.9 | 1.7 | 0 | 2 | 0.5 | 0.9 | 2 | 0.7 | 2 | 0.4 | 1.5 | 2.5 | 1.3 | 0.1 | 2 | 0.1 | 0.9 | 0.6 | 0 | 10.959 | 42.225 | 3.104 | 16.321 | 20.1 | 279.527 | 201.628
2019 | 2 | 11 | 12:00 | 997 | 0.6 | 1.6 | 1.4 | 1.4 | 0.8 | 1.5 | -0.1 | 2 | 0.5 | 0.8 | 2 | 0.7 | 2 | 0.4 | 1.5 | 2.5 | 1.3 | 0.1 | 2 | 0.1 | 0.9 | 0.6 | 0 | 11.088 | 42.409 | 3.156 | 16.278 | 20.5 | 302.29 | 201.63
2019 | 2 | 11 | 13:00 | 998 | 0.7 | 1.6 | 1.5 | 1.3 | 0.7 | 1.6 | -0.1 | 2 | 0.5 | 0.9 | 2.1 | 0.7 | 2 | 0.4 | 1.6 | 2.5 | 1.3 | 0.1 | 2 | 0.1 | 0.9 | 0.6 | 0 | 11.196 | 42.562 | 3.21 | 16.234 | 21.2 | 326.78 | 202.123
2019 | 2 | 11 | 14:00 | 999 | 0.7 | 1.5 | 1.5 | 0.8 | 0.4 | 1.7 | -0.1 | 2 | 0.4 | 0.9 | 2.1 | 0.7 | 1.9 | 0.4 | 1.6 | 2.6 | 1.3 | 0.1 | 1.9 | 0.1 | 0.8 | 0.6 | 0 | 11.305 | 42.752 | 3.264 | 16.172 | 26.7 | 331.465 | 201.387
2019 | 2 | 11 | 15:00 | 1000 | 0.7 | 1 | 1.3 | 0.2 | 0.2 | 1.8 | -0.1 | 2 | 0.4 | 0.9 | 2.1 | 0.7 | 2 | 0.4 | 1.6 | 2.6 | 1.3 | 0.1 | 2 | 0.1 | 0.8 | 0.6 | 0 | 11.435 | 42.943 | 3.318 | 16.09 | 27 | 354.99 | 202.003
2019 | 2 | 11 | 16:00 | 1001 | 0.5 | 0.5 | 0.9 | 0.2 | 0.1 | 1.4 | -0.1 | 2 | 0.3 | 0.9 | 2.1 | 0.7 | 2 | 0.4 | 1.7 | 2.6 | 1.3 | 0.1 | 2 | 0.1 | 0.8 | 0.6 | 0 | 11.587 | 43.135 | 3.367 | 16.046 | 26.8 | 356.601 | 201.881
2019 | 2 | 11 | 17:00 | 1002 | 0.4 | 0.4 | 0.6 | 0.2 | 0 | 0.9 | -0.1 | 2 | 0.3 | 0.9 | 2.1 | 0.7 | 2 | 0.4 | 1.7 | 2.6 | 1.3 | 0.1 | 2 | 0.1 | 0.8 | 0.6 | 0 | 11.761 | 43.327 | 3.423 | 16.002 | 27.1 | 369.404 | 201.514
2019 | 2 | 11 | 18:00 | 1003 | 0.3 | 0.4 | 0.7 | 0.2 | 0 | 0.3 | -0.1 | 2 | 0.2 | 0.9 | 2.1 | 0.7 | 1.9 | 0.4 | 1.7 | 2.6 | 1.3 | 0.1 | 1.9 | 0.1 | 0.8 | 0.6 | 0 | 11.87 | 43.481 | 3.465 | 15.939 | 27.3 | 376.317 | 202.5
2019 | 2 | 11 | 19:00 | 1004 | 0.3 | 0.3 | 0.7 | 0.2 | 0 | 0.1 | -0.1 | 2 | 0.2 | 0.7 | 2.1 | 0.7 | 2 | 0.4 | 1.7 | 2.6 | 1.3 | 0.1 | 2 | 0.1 | 0.8 | 0.5 | 0 | 12.002 | 43.674 | 3.515 | 15.876 | 27.9 | 377.209 | 201.763
2019 | 2 | 11 | 20:00 | 1005 | 0.3 | 0.3 | 0.5 | 0.2 | 0 | 0.1 | -0.1 | 2 | 0.2 | 0.6 | 2.1 | 0.7 | 1.9 | 0.4 | 1.7 | 2.6 | 1.2 | 0.1 | 1.9 | 0.1 | 0.8 | 0.5 | 0 | 12.091 | 43.868 | 3.565 | 15.832 | 28.5 | 376.345 | 202.01
2019 | 2 | 11 | 21:00 | 1006 | 0.2 | 0.1 | 0.4 | 0.1 | 0 | 0.1 | -0.1 | 2 | 0.2 | 0.5 | 2.1 | 0.7 | 1.9 | 0.4 | 1.7 | 2.7 | 1.2 | 0.1 | 1.9 | 0.1 | 0.7 | 0.6 | 0 | 12.179 | 44.024 | 3.616 | 15.769 | 28.9 | 375.048 | 202.504
2019 | 2 | 11 | 22:00 | 1007 | 0.1 | 0.1 | 0.2 | 0.1 | 0 | 0.2 | -0.1 | 2 | 0.3 | 0.5 | 2.1 | 0.7 | 1.9 | 0.4 | 1.7 | 2.7 | 1.2 | 0.1 | 1.9 | 0.1 | 0.7 | 0.6 | 0 | 12.29 | 44.219 | 3.667 | 15.725 | 29.4 | 324.039 | 202.013
2019 | 2 | 11 | 23:00 | 1008 | 0.2 | 0.1 | 0.1 | 0.1 | 0 | 0.3 | -0.1 | 2.1 | 0.2 | 0.5 | 2.1 | 0.7 | 1.9 | 0.4 | 1.7 | 2.7 | 1.2 | 0.1 | 1.9 | 0.1 | 0.7 | 0.5 | 0 | 12.379 | 44.454 | 3.711 | 15.699 | 29.7 | 290.753 | 202.507
2019 | 2 | 12 | 0:00 | 1009 | 0.2 | 0.1 | 0.1 | 0.1 | 0 | 0.4 | 0 | 2.1 | 0.4 | 0.3 | 2.1 | 0.7 | 1.9 | 0.4 | 1.6 | 2.7 | 1.2 | 0.1 | 1.9 | 0.1 | 0.7 | 0.7 | 0 | 12.425 | 44.651 | 3.756 | 15.673 | 30.3 | 319.148 | 202.262
2019 | 2 | 12 | 1:00 | 1010 | 0.1 | 0.1 | 0.1 | 0.1 | -0.2 | 0.4 | -0.1 | 2.1 | 0.5 | 0.1 | 2 | 0.7 | 1.9 | 0.4 | 1.6 | 2.7 | 1.1 | 0.1 | 1.9 | 0.1 | 0.7 | 0.7 | 0 | 12.514 | 44.888 | 3.801 | 15.609 | 30.8 | 311.57 | 202.387
2019 | 2 | 12 | 2:00 | 1011 | 0.1 | 0.1 | 0.1 | 0.1 | -0.2 | 0.4 | -0.1 | 2.1 | 0.3 | 0 | 2 | 0.7 | 1.9 | 0.4 | 1.6 | 2.7 | 1.1 | 0.1 | 1.9 | 0.1 | 0.7 | 0.7 | 0 | 12.604 | 45.086 | 3.846 | 15.545 | 31.4 | 294.755 | 202.758
2019 | 2 | 12 | 3:00 | 1012 | 0.2 | 0.1 | 0.1 | 0 | -0.1 | 0.3 | -0.1 | 2.1 | 0.4 | 0 | 1.8 | 0.7 | 1.9 | 0.4 | 1.6 | 2.7 | 1.1 | 0.1 | 1.9 | 0.1 | 0.6 | 0.8 | 0 | 12.672 | 45.284 | 3.884 | 15.5 | 30.9 | 306.492 | 202.636
2019 | 2 | 12 | 4:00 | 1013 | 0.1 | 0.1 | 0.1 | 0 | -0.2 | -0.1 | -0.1 | 2.1 | 0.3 | 0 | 1.4 | 0.7 | 1.9 | 0.4 | 1.6 | 2.7 | 1 | 0.1 | 1.9 | 0.1 | 0.6 | 0.7 | 0 | 12.718 | 45.483 | 3.931 | 15.455 | 31.1 | 311.602 | 203.008
2019 | 2 | 12 | 5:00 | 1014 | 0.1 | -0.1 | 0 | 0 | -0.3 | 0 | -0.1 | 2.1 | 0.3 | 0 | 1.6 | 0.7 | 1.9 | 0.4 | 1.6 | 2.7 | 1 | 0.1 | 1.9 | 0.1 | 0.6 | 0.7 | 0 | 12.764 | 45.683 | 3.969 | 15.391 | 31.8 | 313.356 | 202.886
2019 | 2 | 12 | 6:00 | 1015 | 0.1 | -0.4 | 0 | 0.1 | -0.2 | 0.2 | -0.1 | 2.1 | 0.3 | 0 | 1.6 | 0.7 | 2 | 0.4 | 1.6 | 2.7 | 0.9 | 0.1 | 2 | 0.1 | 0.6 | 0.7 | 0 | 12.81 | 45.844 | 4.008 | 15.327 | 32.4 | 315.118 | 202.888
2019 | 2 | 12 | 7:00 | 1016 | 0.1 | -0.8 | 0 | 0 | -0.6 | 0.1 | -0.1 | 2.1 | 0.4 | 0 | 1.6 | 0.7 | 2 | 0.4 | 1.6 | 2.7 | 0.9 | 0.1 | 2 | 0.1 | 0.5 | 0.6 | 0 | 12.878 | 46.004 | 4.039 | 15.281 | 32.7 | 316.887 | 203.632
2019 | 2 | 12 | 8:00 | 1017 | 0.1 | -1.2 | 0 | -0.2 | -1 | 0 | -0.1 | 2.1 | 0.4 | 0 | 1.5 | 0.7 | 2 | 0.4 | 1.6 | 2.7 | 0.9 | 0.1 | 2 | 0.1 | 0.5 | 0.6 | 0 | 12.924 | 46.125 | 4.078 | 15.217 | 32.6 | 318.665 | 203.138
2019 | 2 | 12 | 9:00 | 1018 | 0.1 | -1.2 | -0.1 | -0.6 | -1.4 | -0.4 | -0.1 | 2.1 | 0.4 | 0 | 1.4 | 0.7 | 2 | 0.4 | 1.6 | 2.7 | 0.8 | 0.1 | 2 | 0.1 | 0.5 | 0.6 | 0.1 | 12.992 | 46.287 | 4.11 | 15.153 | 33.1 | 320.452 | 203.635
2019 | 2 | 12 | 10:00 | 1019 | 0 | -1.5 | -0.2 | -0.9 | -1.7 | -0.8 | -0.1 | 2.1 | 0.5 | 0 | 1.3 | 0.7 | 2 | 0.4 | 1.6 | 2.7 | 0.8 | 0.1 | 2 | 0.1 | 0.4 | 0.6 | 0.1 | 13.039 | 46.449 | 4.133 | 15.089 | 33.4 | 322.248 | 203.636
2019 | 2 | 12 | 11:00 | 1020 | -0.5 | -1.1 | -0.5 | -0.9 | -2 | -0.7 | -0.1 | 2.1 | 0.4 | 0 | 1.3 | 0.7 | 2.1 | 0.4 | 1.6 | 2.7 | 0.8 | 0.1 | 2.1 | 0.1 | 0.4 | 0.6 | 0.2 | 13.082 | 46.57 | 4.165 | 15.042 | 33.7 | 324.053 | 203.638
2019 | 2 | 12 | 12:00 | 1021 | -1.1 | -0.9 | -0.9 | -1.1 | -2.3 | -0.2 | -0.1 | 2.1 | 0.4 | 0 | 1.2 | 0.7 | 2.1 | 0.4 | 1.7 | 2.7 | 0.8 | 0.1 | 2.1 | 0.1 | 0.3 | 0.5 | 0.2 | 13.125 | 46.733 | 4.188 | 14.978 | 33.9 | 325.87 | 204.136
2019 | 2 | 12 | 13:00 | 1022 | -1.4 | -0.6 | -1 | -1.1 | -2.4 | -0.1 | -0.1 | 2.1 | 0.4 | 0 | 1.2 | 0.7 | 2.1 | 0.4 | 1.7 | 2.7 | 0.8 | 0.1 | 2.1 | 0.1 | 0.3 | 0.6 | 0.2 | 13.168 | 46.814 | 4.212 | 14.914 | 34 | 327.697 | 203.765
2019 | 2 | 12 | 14:00 | 1023 | -1.6 | -0.2 | -1.4 | -1.6 | -2.6 | 0.2 | -0.1 | 2.1 | 0.4 | 0 | 1.1 | 0.7 | 2.1 | 0.4 | 1.7 | 2.7 | 0.8 | 0.1 | 2.1 | 0.1 | 0.4 | 0.6 | 0.2 | 13.233 | 46.937 | 4.236 | 14.849 | 34.4 | 329.535 | 203.642
2019 | 2 | 12 | 15:00 | 1024 | -1.8 | -0.5 | -2 | -1.9 | -3.1 | 0.4 | -0.1 | 2.1 | 0.5 | 0 | 1 | 0.7 | 2 | 0.4 | 1.7 | 2.8 | 0.8 | 0.1 | 2 | 0.1 | 0.4 | 0.6 | 0.1 | 13.298 | 47.059 | 4.26 | 14.784 | 34.1 | 331.385 | 203.768
2019 | 2 | 12 | 16:00 | 1025 | -1.8 | -1 | -2.4 | -2.4 | -3.4 | 0.5 | -0.1 | 2.1 | 0.4 | 0 | 0.9 | 0.7 | 1.9 | 0.4 | 1.7 | 2.8 | 0.8 | 0.1 | 1.9 | 0.1 | 0.3 | 0.6 | 0 | 13.341 | 47.182 | 4.284 | 14.702 | 34.8 | 333.247 | 203.274
2019 | 2 | 12 | 17:00 | 1026 | -1.9 | -1.2 | -2.6 | -2.9 | -3.8 | 0.7 | -0.1 | 2.1 | 0.4 | 0 | 0.9 | 0.7 | 1.9 | 0.4 | 1.7 | 2.8 | 0.8 | 0.1 | 1.9 | 0.1 | 0.3 | 0.5 | 0 | 13.406 | 47.305 | 4.308 | 14.637 | 35.2 | 335.122 | 203.399
2019 | 2 | 12 | 18:00 | 1027 | -1.7 | -1.3 | -3.2 | -3.2 | -4.1 | 0.6 | -0.1 | 2.1 | 0.5 | 0 | 0.9 | 0.7 | 1.9 | 0.4 | 1.7 | 2.8 | 0.8 | 0.1 | 1.9 | 0.1 | 0.3 | 0.6 | 0 | 13.427 | 47.429 | 4.332 | 14.554 | 33.2 | 337.01 | 203.277
2019 | 2 | 12 | 19:00 | 1028 | -1.7 | -1.1 | -3.3 | -3.3 | -3.5 | 0.2 | -0.1 | 2.1 | 0.5 | -0.1 | 0.9 | 0.7 | 1.9 | 0.4 | 1.6 | 2.8 | 0.7 | 0.1 | 1.9 | 0.1 | 0.3 | 0.5 | 0 | 13.47 | 47.552 | 4.347 | 14.507 | 31.4 | 338.912 | 203.031
2019 | 2 | 12 | 20:00 | 1029 | -1.9 | -1.1 | -3.4 | -3.1 | -2.9 | 0 | -0.1 | 2.1 | 0.5 | -0.1 | 0.8 | 0.7 | 1.9 | 0.4 | 1.6 | 2.8 | 0.7 | 0.1 | 1.9 | 0.1 | 0.3 | 0.5 | 0 | 13.49 | 47.676 | 4.363 | 14.442 | 31.3 | 340.828 | 203.032
2019 | 2 | 12 | 21:00 | 1030 | -2 | -1.6 | -3.5 | -2.1 | -2.8 | -0.1 | -0.1 | 2.1 | 0.5 | -0.1 | 0.8 | 0.7 | 1.9 | 0.4 | 1.5 | 2.8 | 0.6 | 0.1 | 1.9 | 0.1 | 0.3 | 0.6 | 0 | 13.488 | 47.8 | 4.388 | 14.359 | 31.2 | 342.758 | 203.157
2019 | 2 | 12 | 22:00 | 1031 | -2.2 | -2.3 | -2.8 | -1.9 | -2.6 | -0.2 | -0.1 | 2.1 | 0.5 | -0.1 | 0.8 | 0.7 | 1.9 | 0.4 | 1.5 | 2.8 | 0.6 | 0.1 | 1.9 | 0.1 | 0.3 | 0.6 | 0 | 13.532 | 47.924 | 4.395 | 14.294 | 31 | 344.704 | 203.407
2019 | 2 | 12 | 23:00 | 1032 | -2.5 | -2.8 | -2.2 | -2.8 | -2.9 | -0.3 | -0.1 | 2.1 | 0.5 | -0.1 | 0.8 | 0.7 | 2 | 0.4 | 1.5 | 2.8 | 0.6 | 0.1 | 2 | 0.1 | 0.3 | 0.7 | 0 | 13.53 | 48.049 | 4.411 | 14.229 | 30.8 | 346.665 | 203.408
2019 | 2 | 13 | 0:00 | 1033 | -2.6 | -2.9 | -2 | -3.7 | -3.9 | 0.1 | -0.1 | 2.1 | 0.5 | -0.1 | 0.7 | 0.7 | 2 | 0.4 | 1.5 | 2.8 | 0.6 | 0.1 | 2 | 0.1 | 0.3 | 0.7 | 0 | 13.528 | 48.132 | 4.427 | 14.164 | 30.7 | 348.642 | 203.162
2019 | 2 | 13 | 1:00 | 1034 | -3.1 | -4.5 | -2.7 | -4.7 | -5.6 | -1.5 | -0.1 | 2.1 | 0.5 | -0.1 | 0.8 | 0.7 | 1.9 | 0.4 | 1.4 | 2.8 | 0.5 | 0.1 | 1.9 | 0.1 | 0.3 | 0.7 | 0 | 13.526 | 48.257 | 4.443 | 14.081 | 30.7 | 350.636 | 203.535
2019 | 2 | 13 | 2:00 | 1035 | -4.1 | -5.1 | -4.1 | -5.3 | -7.8 | -2.5 | -0.1 | 2.1 | 0.5 | -0.1 | 0.5 | 0.7 | 1.9 | 0.4 | 1.4 | 2.8 | 0.5 | 0.1 | 1.9 | 0.1 | 0.3 | 0.8 | 0 | 13.524 | 48.34 | 4.45 | 14.016 | 30.9 | 352.647 | 203.289
2019 | 2 | 13 | 3:00 | 1036 | -5.6 | -3.9 | -5 | -5.8 | -8.7 | -2.5 | -0.1 | 2.1 | 0.5 | 0 | 0.6 | 0.7 | 1.9 | 0.4 | 1.4 | 2.8 | 0.5 | 0.1 | 1.9 | 0.1 | 0.3 | 0.8 | 0 | 13.522 | 48.465 | 4.458 | 13.951 | 30.7 | 354.675 | 203.29
2019 | 2 | 13 | 4:00 | 1037 | -6.3 | -3.6 | -5.5 | -6 | -9.2 | -2.6 | -0.1 | 2.1 | 0.6 | -0.1 | 0.8 | 0.7 | 1.9 | 0.4 | 1.4 | 2.8 | 0.5 | 0.1 | 1.9 | 0.1 | 0.3 | 0.7 | 0 | 13.497 | 48.591 | 4.465 | 13.868 | 30.6 | 356.721 | 203.292
2019 | 2 | 13 | 5:00 | 1038 | -6.3 | -1.3 | -5.7 | -5.3 | -9.4 | -2.3 | -0.1 | 2.1 | 0.6 | 0 | 0.9 | 0.7 | 1.8 | 0.4 | 1.4 | 2.8 | 0.4 | 0.1 | 1.8 | 0.1 | 0.3 | 0.8 | 0 | 13.518 | 48.675 | 4.464 | 13.785 | 30.6 | 358.786 | 202.675
2019 | 2 | 13 | 6:00 | 1039 | -7.1 | -0.3 | -5.6 | -4.5 | -7.9 | -1.8 | -0.1 | 2.1 | 0.5 | 0 | 0.9 | 0.7 | 1.8 | 0.4 | 1.4 | 2.8 | 0.4 | 0.1 | 1.8 | 0.1 | 0.3 | 0.7 | 0 | 13.493 | 48.801 | 4.472 | 13.737 | 30.4 | 364.033 | 203.171
2019 | 2 | 13 | 7:00 | 1040 | -6.5 | -0.3 | -5 | -3.4 | -6.8 | -1.4 | -0.1 | 2.1 | 0.5 | 0 | 1 | 0.7 | 1.8 | 0.4 | 1.4 | 2.8 | 0.4 | 0.1 | 1.8 | 0.1 | 0.3 | 0.7 | 0 | 13.491 | 48.884 | 4.462 | 13.689 | 30.4 | 388 | 203.048
2019 | 2 | 13 | 8:00 | 1041 | -6.1 | -0.2 | -3.7 | -2.6 | -5.5 | -0.8 | -0.1 | 2.1 | 0.4 | 0 | 1.1 | 0.7 | 1.9 | 0.4 | 1.4 | 2.8 | 0.4 | 0.1 | 1.9 | 0.1 | 0.3 | 0.6 | 0 | 13.489 | 49.011 | 4.461 | 13.641 | 30.6 | 396.861 | 202.803
2019 | 2 | 13 | 9:00 | 1042 | -5 | -0.3 | -2.3 | -1.7 | -4.1 | -0.2 | -0.1 | 2.1 | 0.3 | 0.1 | 1 | 0.7 | 1.9 | 0.4 | 1.4 | 2.8 | 0.4 | 0.1 | 1.9 | 0.1 | 0.3 | 0.6 | 0 | 13.487 | 49.138 | 4.459 | 13.558 | 30.8 | 382.802 | 203.299
2019 | 2 | 13 | 10:00 | 1043 | -3.4 | -0.2 | -1.5 | -1.3 | -2.8 | 0.2 | -0.1 | 2.1 | 0.3 | 0.2 | 1.1 | 0.7 | 1.9 | 0.4 | 1.4 | 2.8 | 0.4 | 0.1 | 1.9 | 0.1 | 0.3 | 0.6 | 0 | 13.486 | 49.222 | 4.467 | 13.458 | 31.1 | 386.353 | 203.424
2019 | 2 | 13 | 11:00 | 1044 | -2.2 | -0.1 | -1 | -1 | -2 | 0.7 | -0.1 | 2.1 | 0 | 0.2 | 1.1 | 0.7 | 2 | 0.4 | 1.4 | 2.8 | 0.4 | 0.1 | 2 | 0.1 | 0.3 | 0.6 | 0.1 | 13.484 | 49.392 | 4.474 | 13.374 | 31 | 393.248 | 203.178
2019 | 2 | 13 | 12:00 | 1045 | -1.3 | 0.2 | -0.4 | -0.9 | -1.2 | 0.9 | -0.1 | 2.1 | 0 | 0.3 | 1 | 0.7 | 2.1 | 0.4 | 1.5 | 2.8 | 0.4 | 0.1 | 2.1 | 0.1 | 0.4 | 0.6 | 0.1 | 13.437 | 49.519 | 4.482 | 13.309 | 30.8 | 386.635 | 203.427
2019 | 2 | 13 | 13:00 | 1046 | -1.3 | 0.3 | -0.2 | -0.7 | -1 | 1 | -0.1 | 2.1 | 0.1 | 0.2 | 1 | 0.7 | 2.1 | 0.4 | 1.6 | 2.8 | 0.4 | 0.1 | 2.1 | 0.1 | 0.4 | 0.7 | 0.1 | 13.435 | 49.647 | 4.489 | 13.226 | 30.2 | 399.782 | 203.181
2019 | 2 | 13 | 14:00 | 1047 | -1.1 | 0.3 | -0.4 | -0.6 | -1 | 0.8 | -0.1 | 2.1 | 0.2 | 0.3 | 0.9 | 0.7 | 2 | 0.4 | 1.6 | 2.8 | 0.4 | 0.1 | 2 | 0.1 | 0.4 | 0.7 | 0.1 | 13.455 | 49.775 | 4.496 | 13.16 | 30.1 | 409.126 | 203.306
2019 | 2 | 13 | 15:00 | 1048 | -1 | 0.3 | -0.6 | -0.6 | -1.1 | 0.9 | -0.1 | 2.1 | 0.2 | 0.4 | 0.9 | 0.7 | 1.9 | 0.4 | 1.7 | 2.8 | 0.4 | 0.1 | 1.9 | 0.1 | 0.4 | 0.7 | 0 | 13.431 | 49.903 | 4.504 | 13.077 | 29.6 | 403.026 | 203.432
2019 | 2 | 13 | 16:00 | 1049 | -1.1 | 0.6 | -0.9 | -0.7 | -1.4 | 0.9 | -0.1 | 2.1 | 0.2 | 0.4 | 1 | 0.7 | 1.9 | 0.4 | 1.7 | 2.9 | 0.4 | 0.1 | 1.9 | 0.1 | 0.4 | 0.7 | 0 | 13.429 | 50.031 | 4.511 | 13.011 | 29.8 | 398.046 | 203.186
2019 | 2 | 13 | 17:00 | 1050 | -1.1 | 0.9 | -1.2 | -0.6 | -1.3 | 0.1 | -0.1 | 2.1 | 0.1 | 0.4 | 0.9 | 0.7 | 1.9 | 0.4 | 1.7 | 2.9 | 0.5 | 0.1 | 1.9 | 0.1 | 0.4 | 0.7 | 0 | 13.405 | 50.16 | 4.519 | 12.945 | 29.6 | 384.823 | 203.311
2019 | 2 | 13 | 18:00 | 1051 | -1.1 | 0.9 | -1 | -0.5 | -1.2 | 0.4 | -0.1 | 2.1 | 0.1 | 0.3 | 0.9 | 0.7 | 1.9 | 0.4 | 1.7 | 2.9 | 0.5 | 0.1 | 1.9 | 0.1 | 0.5 | 0.6 | 0 | 13.38 | 50.246 | 4.526 | 12.879 | 29.8 | 433.513 | 203.189
2019 | 2 | 13 | 19:00 | 1052 | -0.9 | 0.7 | -0.8 | -0.4 | -1 | 0.7 | -0.1 | 2.1 | 0.1 | 0.3 | 0.9 | 0.7 | 2 | 0.4 | 1.7 | 2.9 | 0.5 | 0.1 | 2 | 0.1 | 0.5 | 0.7 | 0 | 13.333 | 50.375 | 4.533 | 12.83 | 29.4 | 410.669 | 203.314
2019 | 2 | 13 | 20:00 | 1053 | -0.9 | 0.5 | -0.6 | -0.2 | -0.7 | 0.9 | -0.1 | 2.1 | 0 | 0.2 | 1 | 0.7 | 1.9 | 0.4 | 1.7 | 2.9 | 0.5 | 0.1 | 1.9 | 0.1 | 0.5 | 0.7 | 0 | 13.309 | 50.461 | 4.532 | 12.764 | 29.1 | 392.901 | 203.191
2019 | 2 | 13 | 21:00 | 1054 | -0.8 | -1 | -0.5 | -0.2 | -0.6 | 1.9 | -0.1 | 2.1 | 0.1 | 0.3 | 1.1 | 0.7 | 2 | 0.4 | 1.7 | 2.9 | 0.5 | 0.1 | 2 | 0.1 | 0.5 | 0.7 | 0 | 13.285 | 50.59 | 4.539 | 12.681 | 29.1 | 419.793 | 203.317
2019 | 2 | 13 | 22:00 | 1055 | -0.7 | -2.3 | -0.3 | -0.4 | -0.6 | 2.7 | -0.1 | 2.1 | 0.1 | 0.2 | 1.1 | 0.7 | 2 | 0.4 | 1.7 | 2.9 | 0.5 | 0.1 | 2 | 0.1 | 0.5 | 0.8 | 0 | 13.261 | 50.633 | 4.538 | 12.631 | 29.2 | 363.584 | 203.318
2019 | 2 | 13 | 23:00 | 1056 | -0.6 | -3 | -0.3 | -0.5 | -0.3 | 2.6 | -0.1 | 2.1 | 0.1 | 0.2 | 1.1 | 0.7 | 2 | 0.4 | 1.6 | 2.9 | 0.5 | 0.1 | 2 | 0.1 | 0.6 | 0.7 | 0 | 13.236 | 50.719 | 4.537 | 12.548 | 29 | 298.965 | 203.32
2019 | 2 | 14 | 0:00 | 1057 | -0.4 | -3.2 | -0.3 | -0.5 | 0 | 3 | -0.1 | 2.1 | 0.1 | 0.2 | 0.8 | 0.7 | 2 | 0.4 | 1.6 | 2.9 | 0.5 | 0.1 | 2 | 0.1 | 0.6 | 0.8 | 0 | 13.212 | 50.849 | 4.544 | 12.482 | 28.6 | 377.942 | 203.818
2019 | 2 | 14 | 1:00 | 1058 | -0.1 | -3.9 | -0.1 | -0.5 | 0.3 | 2.9 | -0.1 | 2.1 | 0.2 | 0.1 | 0.5 | 0.7 | 2 | 0.4 | 1.6 | 2.9 | 0.5 | 0.1 | 2 | 0.1 | 0.6 | 0.7 | 0 | 13.188 | 50.936 | 4.543 | 12.398 | 29 | 370.909 | 203.323
2019 | 2 | 14 | 2:00 | 1059 | 0.1 | -1.7 | -0.1 | -0.9 | 0.6 | 2.8 | -0.1 | 2.1 | 0.1 | 0.1 | 0.5 | 0.7 | 2 | 0.4 | 1.6 | 2.9 | 0.5 | 0.1 | 2 | 0.1 | 0.6 | 0.8 | 0 | 13.164 | 50.979 | 4.541 | 12.315 | 29.6 | 333.078 | 203.448
2019 | 2 | 14 | 3:00 | 1060 | 0.3 | 0.1 | -0.3 | -0.8 | 0.8 | 2.4 | -0.1 | 2.1 | 0.2 | 0.1 | 0.6 | 0.7 | 1.9 | 0.4 | 1.6 | 2.9 | 0.5 | 0.1 | 1.9 | 0.1 | 0.6 | 0.8 | 0 | 13.14 | 51.066 | 4.54 | 12.232 | 28.7 | 368.196 | 203.698
2019 | 2 | 14 | 4:00 | 1061 | 0.6 | 1.2 | 0 | -0.4 | 0.9 | 2.2 | -0.1 | 2.1 | 0.5 | 0.1 | 0.8 | 0.7 | 1.9 | 0.4 | 1.6 | 2.9 | 0.5 | 0.1 | 1.9 | 0.1 | 0.6 | 0.8 | 0 | 13.093 | 51.108 | 4.529 | 12.148 | 28.7 | 378.485 | 203.7
2019 | 2 | 14 | 5:00 | 1062 | 1.2 | 1 | 0.3 | 0 | 1 | 2 | -0.1 | 2.1 | 0.6 | 0.1 | 0.9 | 0.7 | 1.9 | 0.4 | 1.6 | 2.9 | 0.5 | 0.1 | 1.9 | 0.1 | 0.6 | 0.8 | 0 | 13.091 | 51.151 | 4.528 | 12.099 | 28.3 | 378.4 | 204.323
2019 | 2 | 14 | 6:00 | 1063 | 1.2 | 0.5 | 0.3 | 0.5 | 0.9 | 1.8 | -0.1 | 2.1 | 0.4 | 0.1 | 0.9 | 0.7 | 2 | 0.4 | 1.6 | 2.9 | 0.5 | 0.1 | 2 | 0.1 | 0.6 | 0.8 | 0 | 13.067 | 51.194 | 4.526 | 12.032 | 28.5 | 422.044 | 203.578
2019 | 2 | 14 | 7:00 | 1064 | 1.2 | 0.3 | 0.6 | 0.6 | 0.8 | 1.8 | -0.1 | 2.1 | 0.4 | 0.1 | 1 | 0.7 | 2 | 0.4 | 1.6 | 2.9 | 0.5 | 0.1 | 2 | 0.1 | 0.6 | 0.7 | 0.1 | 13.043 | 51.237 | 4.525 | 11.949 | 28.8 | 456.716 | 203.828
2019 | 2 | 14 | 8:00 | 1065 | 1.3 | 1.3 | 0.9 | 0.4 | 0.9 | 1.8 | -0.1 | 2.1 | 0.4 | 0.1 | 1 | 0.7 | 2 | 0.4 | 1.6 | 2.9 | 0.5 | 0.1 | 2 | 0.1 | 0.6 | 0.8 | 0.1 | 13.019 | 51.28 | 4.523 | 11.865 | 28.8 | 455.466 | 203.954
2019 | 2 | 14 | 9:00 | 1066 | 1.4 | 1.8 | 1.2 | 0.5 | 0.9 | 1.8 | -0.1 | 2.1 | 0.2 | 0.1 | 1 | 0.7 | 2.1 | 0.4 | 1.7 | 2.9 | 0.5 | 0.1 | 2.1 | 0.1 | 0.6 | 0.7 | 0.2 | 12.973 | 51.367 | 4.513 | 11.782 | 29.3 | 430.85 | 203.707
2019 | 2 | 14 | 10:00 | 1067 | 1.3 | 2.4 | 1.3 | 1.1 | 0.8 | 2 | -0.1 | 2.1 | 0.2 | 0.1 | 1.1 | 0.7 | 2.2 | 0.4 | 1.7 | 2.9 | 0.6 | 0.1 | 2.2 | 0.1 | 0.6 | 0.7 | 0.2 | 12.949 | 51.41 | 4.512 | 11.715 | 28.9 | 442.292 | 204.206
2019 | 2 | 14 | 11:00 | 1068 | 1.5 | 2.5 | 1.3 | 1.8 | 1.2 | 2.5 | -0.1 | 2.1 | 0.2 | 0.1 | 1.1 | 0.7 | 2.2 | 0.4 | 1.7 | 2.9 | 0.6 | 0.1 | 2.2 | 0.1 | 0.7 | 0.7 | 0.3 | 12.925 | 51.497 | 4.51 | 11.632 | 29.1 | 438.856 | 204.083
2019 | 2 | 14 | 12:00 | 1069 | 1.2 | 2.9 | 1.9 | 2.4 | 1.8 | 3 | -0.1 | 2.1 | 0.2 | 0.2 | 1.2 | 0.7 | 2.2 | 0.4 | 1.8 | 2.9 | 0.6 | 0.1 | 2.2 | 0.1 | 0.7 | 0.7 | 0.3 | 12.901 | 51.54 | 4.517 | 11.565 | 29 | 457.878 | 203.96
2019 | 2 | 14 | 13:00 | 1070 | 1.1 | 1.7 | 2.1 | 2 | 1.6 | 3.6 | -0.1 | 2.1 | 0.3 | 0.2 | 1.2 | 0.7 | 2.2 | 0.4 | 1.8 | 2.9 | 0.6 | 0.1 | 2.2 | 0.1 | 0.7 | 0.8 | 0.2 | 12.899 | 51.627 | 4.516 | 11.515 | 28.2 | 426.12 | 204.585
2019 | 2 | 14 | 14:00 | 1071 | 1.3 | 0.7 | 1.8 | 1.9 | 1.4 | 3.8 | -0.1 | 2.1 | 0.3 | 0.3 | 1.3 | 0.7 | 2.1 | 0.4 | 1.9 | 2.9 | 0.7 | 0.1 | 2.1 | 0.1 | 0.7 | 0.7 | 0.2 | 12.897 | 51.67 | 4.505 | 11.414 | 28.6 | 414.952 | 203.839
2019 | 2 | 14 | 15:00 | 1072 | 1.1 | -0.4 | 1.4 | 1.3 | 0.8 | 3.8 | -0.1 | 2.1 | 0.3 | 0.3 | 0.9 | 0.7 | 2 | 0.4 | 1.9 | 2.9 | 0.7 | 0.1 | 2 | 0.1 | 0.7 | 0.7 | 0.1 | 12.851 | 51.713 | 4.503 | 11.331 | 28.2 | 389.777 | 204.089
2019 | 2 | 14 | 16:00 | 1073 | 1 | 1.4 | 1 | 1.3 | 0.4 | 3.1 | -0.1 | 2.1 | 0.3 | 0.3 | 0.8 | 0.7 | 1.9 | 0.4 | 1.9 | 2.9 | 0.7 | 0.1 | 1.9 | 0.1 | 0.7 | 0.7 | 0 | 12.827 | 51.8 | 4.502 | 11.264 | 27.8 | 386.912 | 203.718
2019 | 2 | 14 | 17:00 | 1074 | 0.9 | 1.8 | 1.4 | 1.2 | 0.8 | 2.3 | -0.1 | 2.1 | 0.3 | 0.3 | 0.9 | 0.7 | 1.9 | 0.4 | 1.9 | 2.9 | 0.7 | 0.1 | 1.9 | 0.1 | 0.7 | 0.7 | 0 | 12.803 | 51.843 | 4.5 | 11.213 | 27.7 | 386.823 | 202.851
2019 | 2 | 14 | 18:00 | 1075 | 1.4 | 1.6 | 1.7 | 1.4 | 0.9 | 2.6 | -0.1 | 2.1 | 0.3 | 0.3 | 0.7 | 0.7 | 1.9 | 0.4 | 1.9 | 2.9 | 0.7 | 0.1 | 1.9 | 0.1 | 0.7 | 0.6 | 0 | 12.779 | 51.886 | 4.49 | 11.163 | 27.5 | 414.036 | 203.472
2019 | 2 | 14 | 19:00 | 1076 | 1.5 | 2.9 | 1.6 | 2 | 1.3 | 3.6 | -0.1 | 2.1 | 0.3 | 0.3 | 0.6 | 0.7 | 2 | 0.4 | 1.9 | 2.9 | 0.7 | 0.1 | 2 | 0.1 | 0.7 | 0.7 | 0 | 12.734 | 51.929 | 4.497 | 11.079 | 27.3 | 472.079 | 203.102
2019 | 2 | 14 | 20:00 | 1077 | 1.4 | 2.8 | 2 | 2.5 | 1.8 | 4.2 | -0.1 | 2.1 | 0.3 | 0.3 | 0.8 | 0.7 | 2 | 0.4 | 1.9 | 2.9 | 0.7 | 0.1 | 2 | 0.1 | 0.7 | 0.7 | 0 | 12.732 | 51.972 | 4.495 | 10.979 | 27.1 | 494.166 | 203.972
2019 | 2 | 14 | 21:00 | 1078 | 1.9 | 2.6 | 2.1 | 2.6 | 2.1 | 4.3 | -0.1 | 2.1 | 0.3 | 0.4 | 0.8 | 0.7 | 2 | 0.4 | 1.9 | 2.9 | 0.8 | 0.1 | 2 | 0.1 | 0.7 | 0.7 | 0 | 12.686 | 51.925 | 4.493 | 10.945 | 26.2 | 424.227 | 203.601
2019 | 2 | 14 | 22:00 | 1079 | 2.5 | 2.6 | 2 | 2.6 | 2.6 | 4 | -0.1 | 2.1 | 0.3 | 0.3 | 1 | 0.7 | 2 | 0.4 | 1.8 | 2.9 | 0.8 | 0.1 | 2 | 0.1 | 0.7 | 0.7 | 0 | 12.662 | 51.968 | 4.5 | 10.877 | 26.6 | 438.79 | 203.602
2019 | 2 | 14 | 23:00 | 1080 | 2.9 | 2.5 | 2.2 | 2.7 | 2.8 | 3.8 | -0.1 | 2.1 | 0.3 | 0.3 | 1.1 | 0.7 | 2 | 0.4 | 1.8 | 2.9 | 0.8 | 0.1 | 2 | 0.1 | 0.7 | 0.6 | 0 | 12.682 | 52.011 | 4.507 | 10.794 | 27.9 | 506.148 | 204.35
2019 | 2 | 15 | 0:00 | 1081 | 3 | 2.6 | 2.7 | 2.9 | 2.9 | 3.5 | -0.1 | 2.1 | 0.3 | 0.4 | 1.2 | 0.7 | 2 | 0.4 | 1.8 | 2.9 | 0.8 | 0.1 | 2 | 0.1 | 0.7 | 0.7 | 0.1 | 12.702 | 52.054 | 4.515 | 10.694 | 26.4 | 447.496 | 204.103
2019 | 2 | 15 | 1:00 | 1082 | 3.1 | 3.1 | 2.9 | 2.9 | 2.8 | 3.2 | -0.1 | 2.1 | 0.3 | 0.3 | 1.1 | 0.7 | 2 | 0.4 | 1.8 | 2.9 | 0.8 | 0.1 | 2 | 0.1 | 0.7 | 0.7 | 0.1 | 12.7 | 52.097 | 4.522 | 10.626 | 26.3 | 485.396 | 203.98
2019 | 2 | 15 | 2:00 | 1083 | 3.1 | 3.4 | 3 | 2.7 | 2.7 | 3 | -0.1 | 2.1 | 0.3 | 0.3 | 1 | 0.7 | 2 | 0.4 | 1.8 | 2.9 | 0.8 | 0.1 | 2 | 0.1 | 0.7 | 0.7 | 0.1 | 12.699 | 52.14 | 4.529 | 10.559 | 27.1 | 487.04 | 204.23
2019 | 2 | 15 | 3:00 | 1084 | 3.4 | 3.1 | 2.9 | 2.6 | 2.3 | 3.2 | -0.1 | 2.1 | 0.3 | 0.3 | 0.8 | 0.7 | 2 | 0.4 | 1.7 | 2.9 | 0.8 | 0.1 | 2 | 0.1 | 0.7 | 0.8 | 0.1 | 12.697 | 52.138 | 4.536 | 10.459 | 27 | 428.972 | 204.107
2019 | 2 | 15 | 4:00 | 1085 | 3.4 | 2.9 | 2.7 | 2.5 | 2.1 | 3.3 | -0.1 | 2.1 | 0.3 | 0.3 | 0.6 | 0.7 | 2 | 0.4 | 1.7 | 2.9 | 0.8 | 0.1 | 2 | 0.1 | 0.7 | 0.8 | 0 | 12.717 | 52.18 | 4.543 | 10.375 | 27.1 | 444.261 | 204.233
2019 | 2 | 15 | 5:00 | 1086 | 3.3 | 2.3 | 2.4 | 2.2 | 1.9 | 3.5 | -0.1 | 2.1 | 0.3 | 0.2 | 0.6 | 0.7 | 2 | 0.4 | 1.7 | 2.9 | 0.8 | 0.1 | 2 | 0.1 | 0.7 | 0.7 | 0 | 12.737 | 52.268 | 4.55 | 10.308 | 27.3 | 458.863 | 204.36
2019 | 2 | 15 | 6:00 | 1087 | 3.1 | 1.3 | 2.1 | 2 | 2.1 | 3.7 | -0.1 | 2.1 | 0.4 | 0.2 | 0.6 | 0.7 | 2 | 0.4 | 1.7 | 2.9 | 0.9 | 0.1 | 2 | 0.1 | 0.7 | 0.7 | 0 | 12.757 | 52.311 | 4.557 | 10.24 | 27.6 | 447.971 | 204.236
2019 | 2 | 15 | 7:00 | 1088 | 2.9 | 0.3 | 1.9 | 2 | 2.5 | 4 | -0.1 | 2.1 | 0.4 | 0.2 | 0.6 | 0.7 | 2.1 | 0.4 | 1.7 | 2.9 | 0.9 | 0.1 | 2.1 | 0.1 | 0.7 | 0.7 | 0 | 12.799 | 52.309 | 4.573 | 10.172 | 27.6 | 476.547 | 204.113
2019 | 2 | 15 | 8:00 | 1089 | 3.6 | 0.8 | 2 | 1.9 | 3 | 4.2 | -0.1 | 2.1 | 0.4 | 0.2 | 0.7 | 0.7 | 2.1 | 0.4 | 1.7 | 2.9 | 0.9 | 0.1 | 2.1 | 0.1 | 0.8 | 0.7 | 0.1 | 12.797 | 52.396 | 4.589 | 10.088 | 27.1 | 453.972 | 204.115
2019 | 2 | 15 | 9:00 | 1090 | 5 | 1.6 | 2.4 | 1.8 | 3.2 | 3.9 | -0.1 | 2.1 | 0.5 | 0.2 | 0.9 | 0.7 | 2.1 | 0.4 | 1.7 | 2.9 | 0.9 | 0.1 | 2.1 | 0.1 | 0.8 | 0.7 | 0.1 | 12.817 | 52.484 | 4.605 | 10.005 | 26.4 | 449.899 | 204.366
2019 | 2 | 15 | 10:00 | 1091 | 5.3 | 2.8 | 2.6 | 2 | 4.1 | 4.1 | -0.1 | 2.1 | 0.5 | 0.3 | 1 | 0.7 | 2.2 | 0.4 | 1.7 | 2.9 | 0.9 | 0.1 | 2.2 | 0.1 | 0.8 | 0.5 | 0.2 | 12.815 | 52.527 | 4.621 | 9.937 | 26.1 | 446.414 | 204.492
2019 | 2 | 15 | 11:00 | 1092 | 4.8 | 2.9 | 2.7 | 2.5 | 4.5 | 4.2 | -0.1 | 2.1 | 0.4 | 0.3 | 1.2 | 0.7 | 2.2 | 0.4 | 1.8 | 2.9 | 0.9 | 0.1 | 2.2 | 0.1 | 0.8 | 0.6 | 0.3 | 12.835 | 52.661 | 4.646 | 9.853 | 25.9 | 462.213 | 204.743
2019 | 2 | 15 | 12:00 | 1093 | 5.7 | 2.7 | 3.9 | 3.4 | 4.9 | 3.8 | -0.1 | 2.1 | 0.4 | 0.3 | 1.3 | 0.7 | 2.3 | 0.4 | 1.8 | 2.9 | 1 | 0.1 | 2.3 | 0.1 | 0.8 | 0.6 | 0.3 | 12.855 | 52.749 | 4.663 | 9.769 | 25.7 | 436.75 | 204.495
2019 | 2 | 15 | 13:00 | 1094 | 6.5 | 2.1 | 4.5 | 3.1 | 5 | 3.7 | 0 | 2.1 | 0.3 | 0.4 | 1.3 | 0.7 | 2.3 | 0.4 | 1.8 | 3 | 1 | 0.1 | 2.3 | 0.1 | 0.8 | 0.6 | 0.3 | 12.898 | 52.883 | 4.697 | 9.701 | 25.5 | 423.649 | 204.621
2019 | 2 | 15 | 14:00 | 1095 | 6.1 | 2.1 | 4 | 2.3 | 4.4 | 3.5 | 0 | 2.1 | 0.3 | 0.3 | 1.3 | 0.7 | 2.3 | 0.4 | 1.9 | 3 | 1 | 0.1 | 2.3 | 0.1 | 0.9 | 0.6 | 0.2 | 12.94 | 53.017 | 4.722 | 9.618 | 25.4 | 451.615 | 204.248
2019 | 2 | 15 | 15:00 | 1096 | 5.4 | 0.7 | 3 | 1.7 | 4.1 | 3.2 | -0.1 | 2 | 0.3 | 0.4 | 0.9 | 0.7 | 2.2 | 0.4 | 1.9 | 3 | 1.1 | 0.1 | 2.2 | 0.1 | 0.8 | 0.6 | 0.1 | 12.938 | 53.151 | 4.757 | 9.55 | 25.2 | 414.528 | 204.001
2019 | 2 | 15 | 16:00 | 1097 | 5.2 | 0.8 | 2.5 | 1.9 | 3.9 | 3.4 | 0 | 2 | 0.3 | 0.4 | 0.7 | 0.7 | 2.2 | 0.4 | 1.9 | 3 | 1.1 | 0.1 | 2.2 | 0.1 | 0.8 | 0.7 | 0.1 | 13.002 | 53.24 | 4.783 | 9.497 | 25 | 414.945 | 204.127
2019 | 2 | 15 | 17:00 | 1098 | 5.1 | 0.5 | 2.3 | 1.9 | 3.3 | 3.2 | -0.1 | 2 | 0.4 | 0.4 | 1.1 | 0.7 | 2.1 | 0.4 | 1.9 | 3 | 1.1 | 0.1 | 2.1 | 0.1 | 0.8 | 0.7 | 0 | 13.045 | 53.375 | 4.818 | 9.398 | 24.8 | 486.518 | 203.63
2019 | 2 | 15 | 18:00 | 1099 | 4.9 | 0.6 | 2.3 | 1.8 | 2.7 | 3 | -0.1 | 2 | 0.4 | 0.3 | 1.4 | 0.7 | 2.1 | 0.4 | 1.9 | 3.1 | 1.1 | 0.1 | 2.1 | 0.1 | 0.8 | 0.6 | 0 | 13.087 | 53.51 | 4.844 | 9.361 | 24.7 | 489.92 | 203.632
2019 | 2 | 15 | 19:00 | 1100 | 4.6 | 0.9 | 2.3 | 2 | 2.2 | 2.8 | -0.1 | 2 | 0.4 | 0.3 | 1.3 | 0.7 | 2.1 | 0.4 | 1.9 | 3.1 | 1.1 | 0.1 | 2.1 | 0.1 | 0.8 | 0.6 | 0 | 13.107 | 53.645 | 4.879 | 9.246 | 24.5 | 482.782 | 203.882
2019 | 2 | 15 | 20:00 | 1101 | 4.5 | 1.1 | 2.4 | 2 | 2 | 3.1 | -0.1 | 2 | 0.4 | 0.3 | 1 | 0.7 | 2.1 | 0.4 | 1.9 | 3.1 | 1.1 | 0.1 | 2.1 | 0.1 | 0.8 | 0.6 | 0 | 13.15 | 53.827 | 4.924 | 9.162 | 24.3 | 517.824 | 203.138
2019 | 2 | 15 | 21:00 | 1102 | 4.3 | 1 | 2.4 | 1.9 | 1.6 | 3.2 | -0.1 | 2 | 0.3 | 0.2 | 0.9 | 0.7 | 2.2 | 0.4 | 1.9 | 3.1 | 1.1 | 0.1 | 2.2 | 0.1 | 0.7 | 0.6 | 0 | 13.192 | 53.963 | 4.959 | 9.094 | 24.2 | 517.128 | 203.512
2019 | 2 | 15 | 22:00 | 1103 | 4 | 0.9 | 2.2 | 2.1 | 1.4 | 3.1 | -0.1 | 2 | 0.3 | 0.2 | 0.8 | 0.7 | 2.1 | 0.4 | 1.9 | 3.1 | 1.1 | 0.1 | 2.1 | 0.1 | 0.7 | 0.6 | 0 | 13.257 | 54.192 | 5.005 | 9.01 | 24 | 458.704 | 203.017
2019 | 2 | 15 | 23:00 | 1104 | 3.5 | 1 | 2.1 | 2.1 | 1.4 | 2.9 | -0.1 | 2 | 0.4 | 0.2 | 0.7 | 0.7 | 2.1 | 0.4 | 1.9 | 3.1 | 1.1 | 0.1 | 2.1 | 0.1 | 0.7 | 0.6 | 0 | 13.277 | 54.375 | 5.05 | 8.942 | 23.8 | 408.121 | 203.391
2019 | 2 | 16 | 0:00 | 1105 | 2.6 | 0.9 | 2.1 | 2.2 | 1.1 | 2.9 | -0.1 | 2 | 0.4 | 0.2 | 1 | 0.7 | 2.1 | 0.4 | 1.9 | 3.1 | 1.1 | 0.1 | 2.1 | 0.1 | 0.7 | 0.7 | 0 | 13.32 | 54.559 | 5.096 | 8.889 | 23.7 | 433.289 | 203.765
2019 | 2 | 16 | 1:00 | 1106 | 1.3 | 0.9 | 2.4 | 2.4 | 1 | 3.1 | -0.1 | 2 | 0.3 | 0.2 | 1.1 | 0.7 | 2.1 | 0.4 | 1.9 | 3.1 | 1.1 | 0.1 | 2.1 | 0.1 | 0.7 | 0.7 | 0.1 | 13.362 | 54.838 | 5.132 | 8.82 | 23.5 | 396.607 | 203.146
2019 | 2 | 16 | 2:00 | 1107 | 0.9 | 0.9 | 2.6 | 2.3 | 1.2 | 3.2 | -0.1 | 2 | 0.3 | 0.3 | 0.9 | 0.7 | 2.1 | 0.4 | 1.9 | 3.1 | 1.1 | 0.1 | 2.1 | 0.1 | 0.7 | 0.8 | 0.1 | 13.383 | 55.07 | 5.178 | 8.767 | 23.3 | 375.468 | 203.893
2019 | 2 | 16 | 3:00 | 1108 | 0.8 | 0.6 | 2.7 | 2.3 | 1.1 | 3 | -0.1 | 2 | 0.3 | 0.2 | 0.8 | 0.7 | 2.1 | 0.4 | 1.9 | 3.1 | 1.1 | 0.1 | 2.1 | 0.1 | 0.7 | 0.7 | 0.1 | 13.426 | 55.303 | 5.225 | 8.699 | 23.2 | 378.459 | 203.397
2019 | 2 | 16 | 4:00 | 1109 | 0.9 | 0.6 | 2.6 | 2.1 | 1.1 | 2.9 | -0.1 | 2 | 0.3 | 0.2 | 0.7 | 0.7 | 2.1 | 0.4 | 1.9 | 3.1 | 1.1 | 0.1 | 2.1 | 0.1 | 0.7 | 0.6 | 0.1 | 13.446 | 55.537 | 5.281 | 8.615 | 23 | 355.694 | 203.647
2019 | 2 | 16 | 5:00 | 1110 | 1 | 0.8 | 2.3 | 2 | 1.1 | 3 | -0.1 | 2 | 0.3 | 0.2 | 0.6 | 0.7 | 2.1 | 0.4 | 1.9 | 3.1 | 1.1 | 0.1 | 2.1 | 0.1 | 0.7 | 0.7 | 0.1 | 13.466 | 55.773 | 5.338 | 8.546 | 22.8 | 344.312 | 203.773
2019 | 2 | 16 | 6:00 | 1111 | 1.3 | 0.7 | 2 | 1.8 | 0.8 | 3.2 | -0.1 | 2 | 0.3 | 0.2 | 0.7 | 0.7 | 2 | 0.4 | 1.9 | 3.1 | 1.1 | 0.1 | 2 | 0.1 | 0.7 | 0.6 | 0.1 | 13.464 | 56.009 | 5.395 | 8.477 | 22.7 | 356.741 | 203.65
2019 | 2 | 16 | 7:00 | 1112 | 1.7 | 1.1 | 2 | 2.2 | 0.8 | 3.7 | -0.1 | 2 | 0.3 | 0.2 | 0.8 | 0.7 | 2 | 0.4 | 1.9 | 3.1 | 1.1 | 0.1 | 2 | 0.1 | 0.7 | 0.6 | 0.1 | 13.485 | 56.294 | 5.442 | 8.409 | 22.5 | 387.594 | 203.9
2019 | 2 | 16 | 8:00 | 1113 | 1.8 | 1.1 | 2.7 | 3.5 | 1 | 4.5 | -0.1 | 2 | 0.3 | 0.2 | 0.7 | 0.7 | 2 | 0.4 | 1.9 | 3.1 | 1 | 0.1 | 2 | 0.1 | 0.7 | 0.6 | 0.1 | 13.505 | 56.58 | 5.5 | 8.34 | 22.3 | 414.385 | 204.026
2019 | 2 | 16 | 9:00 | 1114 | 2.7 | 1.6 | 4 | 4.6 | 2.3 | 5.1 | -0.1 | 2 | 0.3 | 0.2 | 1 | 0.7 | 2.1 | 0.4 | 1.9 | 3.1 | 1 | 0.1 | 2.1 | 0.1 | 0.7 | 0.5 | 0.1 | 13.503 | 56.868 | 5.548 | 8.24 | 22.2 | 407.654 | 203.903
2019 | 2 | 16 | 10:00 | 1115 | 4.2 | 2 | 4.8 | 5.3 | 3.5 | 5.6 | -0.1 | 2 | 0.3 | 0.2 | 0.8 | 0.7 | 2.3 | 0.4 | 1.9 | 3.1 | 1 | 0.1 | 2.3 | 0.1 | 0.7 | 0.5 | 0.2 | 13.524 | 57.157 | 5.596 | 8.187 | 22 | 402.081 | 204.903
2019 | 2 | 16 | 11:00 | 1116 | 5.4 | 3.3 | 5.7 | 6.7 | 4.3 | 6.6 | -0.1 | 2 | 0.3 | 0.3 | 1 | 0.7 | 2.3 | 0.4 | 2 | 3.1 | 1.1 | 0.1 | 2.3 | 0.1 | 0.8 | 0.6 | 0.3 | 13.544 | 57.448 | 5.655 | 8.148 | 21.8 | 424.586 | 204.405
2019 | 2 | 16 | 12:00 | 1117 | 5.7 | 3.7 | 7.4 | 7.4 | 4.9 | 7.2 | 0 | 2 | 0.3 | 0.4 | 1.2 | 0.7 | 2.4 | 0.4 | 2.1 | 3.1 | 1.1 | 0.1 | 2.4 | 0.1 | 0.8 | 0.6 | 0.3 | 13.565 | 57.789 | 5.714 | 8.034 | 21.7 | 440.825 | 204.531
2019 | 2 | 16 | 13:00 | 1118 | 6.4 | 4 | 7.8 | 7.8 | 5.6 | 7.1 | 0 | 2 | 0.3 | 0.4 | 1.5 | 0.7 | 2.4 | 0.5 | 2.2 | 3.2 | 1.1 | 0.1 | 2.4 | 0.1 | 0.8 | 0.6 | 0.3 | 13.608 | 58.083 | 5.773 | 7.98 | 21.5 | 455.912 | 204.908
2019 | 2 | 16 | 14:00 | 1119 | 6.4 | 4.3 | 7.8 | 7.8 | 5.4 | 6.6 | 0 | 2 | 0.4 | 0.5 | 1.7 | 0.7 | 2.4 | 0.5 | 2.2 | 3.2 | 1.1 | 0.1 | 2.4 | 0.1 | 0.8 | 0.6 | 0.2 | 13.651 | 58.428 | 5.832 | 7.895 | 21.4 | 480.059 | 204.534
2019 | 2 | 16 | 15:00 | 1120 | 6.4 | 3.9 | 7.7 | 7.6 | 3.7 | 6.4 | 0 | 2 | 0.4 | 0.5 | 1.8 | 0.7 | 2.3 | 0.5 | 2.2 | 3.3 | 1.2 | 0.1 | 2.3 | 0.1 | 0.8 | 0.6 | 0.1 | 13.716 | 58.725 | 5.892 | 7.811 | 21.2 | 506.318 | 204.536
2019 | 2 | 16 | 16:00 | 1121 | 6.1 | 4 | 7 | 7.3 | 2.6 | 5.6 | 0 | 2 | 0.4 | 0.5 | 1.8 | 0.7 | 2.2 | 0.4 | 2.2 | 3.3 | 1.2 | 0.1 | 2.2 | 0.1 | 0.8 | 0.6 | 0 | 13.76 | 59.074 | 5.962 | 7.787 | 21 | 500.338 | 204.287
2019 | 2 | 16 | 17:00 | 1122 | 5.6 | 4.8 | 6.4 | 6.7 | 2.5 | 5 | 0 | 2 | 0.4 | 0.4 | 1.8 | 0.7 | 2.2 | 0.4 | 2.2 | 3.4 | 1.1 | 0.1 | 2.2 | 0.1 | 0.8 | 0.7 | 0 | 13.803 | 59.426 | 6.033 | 7.688 | 21.5 | 513.706 | 204.289
2019 | 2 | 16 | 18:00 | 1123 | 5.1 | 4.1 | 6.3 | 5.8 | 2.7 | 4.8 | 0 | 2 | 0.4 | 0.4 | 1.7 | 0.7 | 2.2 | 0.4 | 2.1 | 3.4 | 1.1 | 0.1 | 2.2 | 0.1 | 0.8 | 0.6 | 0 | 13.869 | 59.728 | 6.104 | 7.619 | 21.3 | 529.9 | 204.415
2019 | 2 | 16 | 19:00 | 1124 | 4.5 | 3.5 | 5.7 | 4.9 | 2.9 | 4 | 0 | 2.1 | 0.4 | 0.4 | 1.6 | 0.7 | 2.1 | 0.4 | 2.1 | 3.5 | 1.1 | 0.1 | 2.1 | 0.1 | 0.8 | 0.5 | 0 | 13.935 | 60.031 | 6.176 | 7.534 | 21.6 | 541.927 | 203.918
2019 | 2 | 16 | 20:00 | 1125 | 3.8 | 3.1 | 5.1 | 4.3 | 2.7 | 3.7 | 0 | 2.1 | 0.4 | 0.4 | 1.6 | 0.7 | 2.2 | 0.5 | 2 | 3.5 | 1.1 | 0.1 | 2.2 | 0.1 | 0.8 | 0.5 | 0 | 14.001 | 60.337 | 6.248 | 7.525 | 21.9 | 556.179 | 204.418
2019 | 2 | 16 | 21:00 | 1126 | 3.4 | 2.5 | 4.9 | 3.5 | 2.4 | 3.1 | 0 | 2.1 | 0.4 | 0.3 | 1.6 | 0.7 | 2.2 | 0.5 | 2 | 3.6 | 1.1 | 0.1 | 2.2 | 0.1 | 0.7 | 0.5 | 0 | 14.09 | 60.644 | 6.321 | 7.425 | 22.3 | 546.886 | 204.295
2019 | 2 | 16 | 22:00 | 1127 | 3.2 | 2.3 | 4.2 | 2.9 | 2.2 | 2.7 | -0.1 | 2.1 | 0.4 | 0.3 | 1.5 | 0.7 | 2.2 | 0.4 | 1.9 | 3.6 | 1 | 0.1 | 2.2 | 0.1 | 0.7 | 0.5 | 0 | 14.134 | 60.952 | 6.394 | 7.341 | 22.6 | 510.215 | 204.546
2019 | 2 | 16 | 23:00 | 1128 | 3 | 2.4 | 3.5 | 2.6 | 1.8 | 2.4 | 0 | 2.1 | 0.5 | 0.2 | 1.6 | 0.7 | 2.2 | 0.4 | 1.9 | 3.6 | 1 | 0.1 | 2.2 | 0.1 | 0.7 | 0.6 | 0 | 14.201 | 61.315 | 6.468 | 7.286 | 22.8 | 487.816 | 204.423
2019 | 2 | 17 | 0:00 | 1129 | 2.9 | 2.3 | 2.9 | 2.1 | 1.4 | 2.3 | -0.1 | 2.1 | 0.5 | 0.2 | 1.4 | 0.7 | 2.2 | 0.4 | 1.9 | 3.7 | 1 | 0.1 | 2.2 | 0.1 | 0.7 | 0.5 | 0 | 14.267 | 61.627 | 6.531 | 7.202 | 22.6 | 527.488 | 204.175
2019 | 2 | 17 | 1:00 | 1130 | 2.5 | 2.2 | 2.2 | 1.3 | 1.2 | 2.4 | -0.1 | 2.1 | 0.5 | 0.1 | 1.3 | 0.7 | 2.1 | 0.4 | 1.8 | 3.8 | 1 | 0.1 | 2.1 | 0.1 | 0.7 | 0.5 | 0 | 14.288 | 61.941 | 6.605 | 7.147 | 22.8 | 489.348 | 203.927
2019 | 2 | 17 | 2:00 | 1131 | 2 | 2.4 | 1.8 | 1.1 | 0.9 | 2.2 | 0 | 2.1 | 0.5 | 0.1 | 1.2 | 0.7 | 2.1 | 0.5 | 1.8 | 3.8 | 0.9 | 0.1 | 2.1 | 0.1 | 0.7 | 0.5 | 0 | 14.355 | 62.257 | 6.68 | 7.062 | 23.4 | 438.777 | 203.804
2019 | 2 | 17 | 3:00 | 1132 | 1.5 | 1.5 | 1.3 | 1 | 0.4 | 2.2 | -0.1 | 2.1 | 0.5 | 0.1 | 1.2 | 0.7 | 2.1 | 0.5 | 1.8 | 3.8 | 0.9 | 0.1 | 2.1 | 0.1 | 0.7 | 0.5 | 0 | 14.353 | 62.574 | 6.745 | 7.007 | 23.6 | 450.409 | 204.429
2019 | 2 | 17 | 4:00 | 1133 | 1.2 | 0.7 | 0.9 | 0.5 | 0.1 | 2.1 | -0.1 | 2.1 | 0.6 | 0 | 1.1 | 0.7 | 2.1 | 0.5 | 1.8 | 3.8 | 0.9 | 0.1 | 2.1 | 0.1 | 0.6 | 0.5 | 0 | 14.397 | 62.839 | 6.809 | 6.937 | 24 | 434.712 | 204.43
2019 | 2 | 17 | 5:00 | 1134 | 1.1 | 0.3 | 0.4 | 0 | 0 | 2.1 | -0.1 | 2.1 | 0.7 | 0 | 1.1 | 0.7 | 2.1 | 0.5 | 1.8 | 3.8 | 0.8 | 0.1 | 2.1 | 0.1 | 0.6 | 0.5 | 0 | 14.442 | 63.105 | 6.874 | 6.882 | 23.9 | 418.521 | 204.057
2019 | 2 | 17 | 6:00 | 1135 | 1 | 0 | 0 | -0.6 | -0.2 | 1.9 | -0.1 | 2.1 | 0.8 | 0 | 1.1 | 0.7 | 2.1 | 0.5 | 1.8 | 3.8 | 0.8 | 0.1 | 2.1 | 0.1 | 0.6 | 0.4 | 0 | 14.463 | 63.372 | 6.94 | 6.797 | 24.2 | 447.828 | 204.308
2019 | 2 | 17 | 7:00 | 1136 | 1.2 | 0.3 | 0 | -0.5 | -0.2 | 1.9 | -0.1 | 2.1 | 0.8 | 0 | 1 | 0.7 | 2 | 0.5 | 1.7 | 3.8 | 0.8 | 0.1 | 2 | 0.1 | 0.6 | 0.4 | 0 | 14.484 | 63.586 | 6.995 | 6.713 | 24.2 | 492.187 | 204.06
2019 | 2 | 17 | 8:00 | 1137 | 1.4 | 1.4 | 0.6 | 0.5 | 0.3 | 1.8 | -0.1 | 2.1 | 0.7 | 0 | 0.9 | 0.7 | 2.1 | 0.5 | 1.7 | 3.8 | 0.7 | 0.1 | 2.1 | 0.1 | 0.5 | 0.3 | 0 | 14.482 | 63.801 | 7.061 | 6.672 | 23.7 | 495.007 | 204.436
2019 | 2 | 17 | 9:00 | 1138 | 1.5 | 2.2 | 1.4 | 1.5 | 0.9 | 1.7 | -0.1 | 2.1 | 0.8 | 0 | 0.8 | 0.7 | 2.1 | 0.5 | 1.7 | 3.8 | 0.7 | 0.1 | 2.1 | 0.1 | 0.5 | 0.4 | 0.2 | 14.479 | 64.016 | 7.116 | 6.602 | 22.7 | 508.387 | 204.813
2019 | 2 | 17 | 10:00 | 1139 | 1.6 | 2.8 | 2 | 2.3 | 1.3 | 1.7 | -0.1 | 2.1 | 0.8 | 0 | 0.8 | 0.7 | 2.3 | 0.5 | 1.7 | 3.8 | 0.7 | 0.1 | 2.3 | 0.1 | 0.5 | 0.4 | 0.3 | 14.501 | 64.287 | 7.16 | 6.517 | 23.5 | 512.959 | 204.689
2019 | 2 | 17 | 11:00 | 1140 | 1.7 | 3.2 | 2.5 | 3 | 1.6 | 1.8 | 0 | 2.1 | 0.8 | 0.1 | 0.9 | 0.7 | 2.4 | 0.5 | 1.8 | 3.8 | 0.7 | 0.1 | 2.4 | 0.1 | 0.5 | 0.4 | 0.4 | 14.522 | 64.504 | 7.216 | 6.432 | 23.7 | 497.602 | 204.566
2019 | 2 | 17 | 12:00 | 1141 | 1.7 | 3.5 | 3 | 3.5 | 1.7 | 2 | 0 | 2.1 | 0.9 | 0.2 | 1 | 0.7 | 2.5 | 0.5 | 1.9 | 3.8 | 0.7 | 0.1 | 2.5 | 0.1 | 0.6 | 0.5 | 0.5 | 14.543 | 64.722 | 7.272 | 6.362 | 23.8 | 496.902 | 205.068
2019 | 2 | 17 | 13:00 | 1142 | 1.7 | 3.4 | 3.5 | 3.7 | 1.7 | 1.9 | 0 | 2.1 | 0.9 | 0.2 | 1.1 | 0.7 | 2.6 | 0.5 | 2 | 3.8 | 0.8 | 0.1 | 2.6 | 0.1 | 0.6 | 0.5 | 0.5 | 14.541 | 64.941 | 7.317 | 6.306 | 23.6 | 505.003 | 204.569
2019 | 2 | 17 | 14:00 | 1143 | 1.8 | 3 | 3.6 | 3.8 | 1.3 | 1.9 | 0 | 2.1 | 0.9 | 0.2 | 1 | 0.7 | 2.5 | 0.5 | 2.1 | 3.8 | 0.8 | 0.1 | 2.5 | 0.1 | 0.6 | 0.5 | 0.4 | 14.562 | 65.16 | 7.373 | 6.236 | 23.5 | 503.13 | 204.445
2019 | 2 | 17 | 15:00 | 1144 | 1.9 | 2.4 | 3 | 3 | 0.7 | 1.8 | 0 | 2.1 | 0.9 | 0.2 | 1 | 0.7 | 2.5 | 0.5 | 2.1 | 3.8 | 0.8 | 0.1 | 2.5 | 0.1 | 0.6 | 0.5 | 0.2 | 14.583 | 65.38 | 7.43 | 6.165 | 23.4 | 508.881 | 204.447
2019 | 2 | 17 | 16:00 | 1145 | 1.8 | 1.1 | 1.7 | 1.6 | -0.2 | 1.8 | 0 | 2.1 | 0.9 | 0.2 | 1 | 0.7 | 2.4 | 0.5 | 2.1 | 3.8 | 0.8 | 0.1 | 2.4 | 0.1 | 0.6 | 0.5 | 0.1 | 14.581 | 65.601 | 7.475 | 6.066 | 23.2 | 512.867 | 203.824
2019 | 2 | 17 | 17:00 | 1146 | 1.6 | 0.1 | 0.6 | 0.5 | -0.8 | 1.6 | 0 | 2.1 | 0.9 | 0.1 | 1.1 | 0.7 | 2.3 | 0.5 | 2.1 | 3.8 | 0.8 | 0.1 | 2.3 | 0.1 | 0.6 | 0.4 | 0 | 14.602 | 65.822 | 7.532 | 5.995 | 23.1 | 492.229 | 203.951
2019 | 2 | 17 | 18:00 | 1147 | 1.2 | -0.6 | 0 | -0.4 | -1.7 | 1.4 | 0 | 2.1 | 0.9 | 0 | 1.2 | 0.7 | 2.2 | 0.5 | 2.1 | 3.8 | 0.7 | 0.1 | 2.2 | 0.1 | 0.5 | 0.4 | 0 | 14.6 | 66.044 | 7.578 | 5.925 | 23 | 482.747 | 203.827
2019 | 2 | 17 | 19:00 | 1148 | 0.5 | -1.1 | -0.6 | -1.3 | -2.3 | 1.4 | 0 | 2 | 0.9 | 0 | 1.2 | 0.7 | 2.1 | 0.5 | 2 | 3.8 | 0.7 | 0.1 | 2.1 | 0.1 | 0.5 | 0.4 | 0 | 14.598 | 66.21 | 7.636 | 5.854 | 22.9 | 474.472 | 203.58
2019 | 2 | 17 | 20:00 | 1149 | -0.1 | -1.8 | -1.4 | -1.8 | -3 | 0.9 | 0 | 2 | 0.9 | 0 | 1.2 | 0.7 | 2.1 | 0.5 | 2 | 3.8 | 0.7 | 0.1 | 2.1 | 0.1 | 0.5 | 0.5 | 0 | 14.619 | 66.433 | 7.682 | 5.784 | 22.7 | 462.794 | 203.084
2019 | 2 | 17 | 21:00 | 1150 | -0.7 | -2.2 | -1.9 | -3.1 | -3.3 | 0.2 | -0.1 | 2 | 0.9 | 0 | 1.3 | 0.6 | 2.1 | 0.5 | 2 | 3.8 | 0.7 | 0.1 | 2.1 | 0.1 | 0.4 | 0.6 | 0 | 14.64 | 66.6 | 7.716 | 5.699 | 22.6 | 441.18 | 202.837
2019 | 2 | 17 | 22:00 | 1151 | -1.4 | -3.6 | -2.1 | -3.3 | -3.7 | -2.1 | -0.1 | 2 | 0.9 | 0 | 1.5 | 0.6 | 2.1 | 0.5 | 1.9 | 3.8 | 0.6 | 0.1 | 2.1 | 0.1 | 0.4 | 0.6 | 0 | 14.638 | 66.767 | 7.763 | 5.642 | 22.5 | 399.664 | 202.839
2019 | 2 | 17 | 23:00 | 1152 | -2.3 | -4.2 | -2.4 | -3.1 | -4.1 | -2.4 | -0.1 | 2 | 0.9 | 0 | 1.5 | 0.6 | 2.1 | 0.5 | 1.9 | 3.8 | 0.6 | 0.1 | 2.1 | 0.1 | 0.4 | 0.6 | 0 | 14.612 | 66.934 | 7.809 | 5.557 | 22.3 | 370.004 | 202.84
2019 | 2 | 18 | 0:00 | 1153 | -3.1 | -4.8 | -3.2 | -2.8 | -4.2 | -1.7 | -0.1 | 2 | 0.9 | 0 | 1.6 | 0.6 | 2 | 0.5 | 1.9 | 3.8 | 0.5 | 0.1 | 2 | 0.1 | 0.4 | 0.7 | 0 | 14.587 | 67.044 | 7.844 | 5.486 | 22.2 | 369.497 | 202.842
2019 | 2 | 18 | 1:00 | 1154 | -3.7 | -4.8 | -4.2 | -3.2 | -5.2 | -1.8 | -0.1 | 2 | 0.8 | 0 | 1.6 | 0.6 | 2 | 0.5 | 1.9 | 3.8 | 0.5 | 0.1 | 2 | 0.1 | 0.4 | 0.6 | 0 | 14.562 | 67.212 | 7.879 | 5.429 | 22.1 | 347.192 | 202.843
2019 | 2 | 18 | 2:00 | 1155 | -3.5 | -4.7 | -4.4 | -3.2 | -5.4 | -2.6 | -0.1 | 2 | 0.6 | 0 | 1.6 | 0.6 | 2 | 0.5 | 1.9 | 3.8 | 0.5 | 0.1 | 2 | 0.1 | 0.4 | 0.6 | 0 | 14.56 | 67.322 | 7.914 | 5.358 | 22 | 321.812 | 202.721
2019 | 2 | 18 | 3:00 | 1156 | -4.7 | -4.9 | -4.6 | -2.9 | -6.3 | -3.1 | -0.1 | 2 | 0.7 | 0 | 1.6 | 0.6 | 2 | 0.5 | 1.9 | 3.8 | 0.4 | 0.1 | 2 | 0.1 | 0.4 | 0.7 | 0 | 14.534 | 67.432 | 7.949 | 5.273 | 21.8 | 311.362 | 203.094
2019 | 2 | 18 | 4:00 | 1157 | -6.5 | -5.8 | -4.6 | -4.3 | -7.2 | -2.4 | -0.1 | 2 | 0.6 | 0.1 | 1.6 | 0.6 | 2 | 0.5 | 1.9 | 3.8 | 0.4 | 0.1 | 2 | 0.1 | 0.4 | 0.7 | 0 | 14.486 | 67.484 | 7.984 | 5.23 | 21.7 | 302.494 | 203.344
2019 | 2 | 18 | 5:00 | 1158 | -6.8 | -6.6 | -5.2 | -5.2 | -7.2 | -1.3 | -0.1 | 2 | 0.6 | 0 | 1.6 | 0.6 | 2 | 0.5 | 1.9 | 3.8 | 0.4 | 0.1 | 2 | 0.1 | 0.4 | 0.7 | 0 | 14.438 | 67.536 | 8.006 | 5.145 | 21.6 | 292.097 | 203.221
2019 | 2 | 18 | 6:00 | 1159 | -8.8 | -6.1 | -5.7 | -5.6 | -7.9 | -1.1 | -0.1 | 2 | 0.7 | 0.1 | 1.6 | 0.6 | 2 | 0.5 | 1.9 | 3.8 | 0.3 | 0.1 | 2 | 0.1 | 0.4 | 0.7 | 0 | 14.389 | 67.529 | 8.042 | 5.074 | 21.5 | 299.014 | 203.347
2019 | 2 | 18 | 7:00 | 1160 | -8.2 | -6.1 | -5.2 | -5.4 | -7.6 | -1.3 | -0.1 | 2 | 0.6 | 0.1 | 1.5 | 0.6 | 2 | 0.6 | 1.9 | 3.8 | 0.3 | 0.1 | 2 | 0.1 | 0.4 | 0.6 | 0 | 14.364 | 67.523 | 8.064 | 5.003 | 21.3 | 323.232 | 203.473
2019 | 2 | 18 | 8:00 | 1161 | -4.8 | -2.7 | -3.3 | -2.3 | -5.9 | -0.7 | -0.1 | 2 | 0.6 | 0.1 | 1.6 | 0.6 | 2 | 0.6 | 1.9 | 3.8 | 0.3 | 0.1 | 2 | 0.1 | 0.4 | 0.5 | 0 | 14.339 | 67.516 | 8.087 | 4.918 | 21.2 | 328.499 | 203.848
2019 | 2 | 18 | 9:00 | 1162 | -2.2 | -1.2 | -1.3 | -0.5 | -3.3 | 0.1 | -0.1 | 2 | 0.6 | 0.1 | 1.6 | 0.6 | 2.1 | 0.6 | 1.9 | 3.8 | 0.3 | 0.1 | 2.1 | 0.1 | 0.4 | 0.5 | 0.1 | 14.337 | 67.51 | 8.098 | 4.86 | 21.1 | 322.392 | 203.974
2019 | 2 | 18 | 10:00 | 1163 | -1.2 | -0.4 | 0.2 | 0.7 | -1.7 | 1 | -0.1 | 2 | 0.7 | 0.1 | 1.6 | 0.6 | 2.3 | 0.6 | 1.9 | 3.8 | 0.3 | 0.1 | 2.3 | 0.1 | 0.5 | 0.5 | 0.2 | 14.335 | 67.561 | 8.108 | 4.775 | 21 | 336.361 | 203.979
2019 | 2 | 18 | 11:00 | 1164 | -0.6 | -0.6 | 2.2 | 2.1 | -0.2 | 1.6 | 0 | 2 | 0.7 | 0.1 | 1.7 | 0.6 | 2.4 | 0.6 | 1.9 | 3.8 | 0.3 | 0.1 | 2.4 | 0.1 | 0.5 | 0.6 | 0.3 | 14.333 | 67.671 | 8.119 | 4.69 | 20.8 | 328.291 | 203.832
2019 | 2 | 18 | 12:00 | 1165 | 0.2 | -0.9 | 3 | 2.5 | 0.8 | 2.4 | 0 | 2 | 0.8 | 0.2 | 1.7 | 0.6 | 2.5 | 0.6 | 2 | 3.8 | 0.3 | 0.1 | 2.5 | 0.1 | 0.5 | 0.6 | 0.3 | 14.308 | 67.782 | 8.142 | 4.632 | 20.7 | 328.581 | 203.809
2019 | 2 | 18 | 13:00 | 1166 | 0.5 | -0.2 | 2.9 | 2.6 | 1.3 | 3.1 | 0 | 2 | 0.7 | 0.2 | 1.7 | 0.7 | 2.6 | 0.6 | 2 | 3.8 | 0.4 | 0.1 | 2.6 | 0.1 | 0.4 | 0.6 | 0.2 | 14.306 | 67.951 | 8.165 | 4.561 | 20.6 | 337.998 | 203.787
2019 | 2 | 18 | 14:00 | 1167 | 0.4 | 0.3 | 2.9 | 2.7 | 1.2 | 3 | 0 | 2 | 0.7 | 0.3 | 1.7 | 0.7 | 2.6 | 0.6 | 2.1 | 3.8 | 0.4 | 0.1 | 2.6 | 0.1 | 0.4 | 0.6 | 0.1 | 14.281 | 68.12 | 8.2 | 4.503 | 20.5 | 346.997 | 203.64
2019 | 2 | 18 | 15:00 | 1168 | 0.3 | 0.6 | 2.4 | 2.6 | 0.8 | 2.6 | 0 | 2 | 0.8 | 0.3 | 1.7 | 0.7 | 2.6 | 0.6 | 2.1 | 3.8 | 0.4 | 0.1 | 2.6 | 0.1 | 0.4 | 0.6 | 0 | 14.233 | 68.231 | 8.224 | 4.417 | 20.3 | 386.309 | 203.493
2019 | 2 | 18 | 16:00 | 1169 | -0.1 | 1 | 1.7 | 2.1 | 0.3 | 2 | 0 | 2 | 0.8 | 0.3 | 1.6 | 0.6 | 2.4 | 0.6 | 2.1 | 3.8 | 0.4 | 0.1 | 2.4 | 0.1 | 0.5 | 0.6 | 0 | 14.231 | 68.283 | 8.247 | 4.346 | 20.2 | 364.422 | 203.969
2019 | 2 | 18 | 17:00 | 1170 | 0.2 | 1.3 | 1.4 | 1.5 | -0.2 | 2 | 0 | 2 | 0.8 | 0.3 | 1.6 | 0.6 | 2.3 | 0.6 | 2.1 | 3.8 | 0.4 | 0.1 | 2.3 | 0.1 | 0.5 | 0.6 | 0 | 14.206 | 68.395 | 8.27 | 4.274 | 20.1 | 357.797 | 203.448
2019 | 2 | 18 | 18:00 | 1171 | 0.3 | 1.5 | 1.6 | 1.2 | 0.1 | 2.3 | 0 | 2 | 0.8 | 0.3 | 1.5 | 0.6 | 2.2 | 0.6 | 2.1 | 3.8 | 0.4 | 0.1 | 2.2 | 0.1 | 0.4 | 0.5 | 0 | 14.204 | 68.387 | 8.293 | 4.202 | 20 | 382.862 | 203.924
2019 | 2 | 18 | 19:00 | 1172 | 0.5 | 1.4 | 1.6 | 1.2 | 1 | 2.8 | 0 | 2 | 0.7 | 0.3 | 1.5 | 0.6 | 2.1 | 0.6 | 2.1 | 3.8 | 0.4 | 0.1 | 2.1 | 0.1 | 0.4 | 0.5 | 0 | 14.179 | 68.499 | 8.316 | 4.13 | 19.9 | 397.221 | 204.276
2019 | 2 | 18 | 20:00 | 1173 | 1.1 | 1.5 | 1 | 1.3 | 1.3 | 2.9 | 0 | 2 | 0.7 | 0.3 | 1.1 | 0.6 | 2.1 | 0.6 | 2 | 3.8 | 0.4 | 0.1 | 2.1 | 0.1 | 0.4 | 0.6 | 0 | 14.2 | 68.491 | 8.34 | 4.072 | 19.7 | 415.645 | 204.004
2019 | 2 | 18 | 21:00 | 1174 | 1 | 1.4 | 0.5 | 1.5 | 1.2 | 2.9 | 0 | 2 | 0.7 | 0.3 | 0.7 | 0.6 | 2.1 | 0.6 | 1.9 | 3.8 | 0.4 | 0.1 | 2.1 | 0.1 | 0.4 | 0.6 | 0 | 14.152 | 68.543 | 8.35 | 3.987 | 19.6 | 418.149 | 204.231
2019 | 2 | 18 | 22:00 | 1175 | 0.5 | 1.2 | 0.7 | 1.7 | 1.5 | 2.6 | 0 | 2 | 0.6 | 0.3 | 0.6 | 0.6 | 2.1 | 0.6 | 1.9 | 3.8 | 0.4 | 0.1 | 2.1 | 0.1 | 0.5 | 0.6 | 0 | 14.173 | 68.536 | 8.374 | 3.915 | 19.5 | 426.527 | 203.709
2019 | 2 | 18 | 23:00 | 1176 | 0.4 | 1.4 | 1.3 | 1.8 | 1.5 | 2.2 | 0 | 2 | 0.6 | 0.3 | 0.6 | 0.6 | 2.2 | 0.6 | 1.9 | 3.8 | 0.3 | 0.1 | 2.2 | 0.1 | 0.5 | 0.6 | 0 | 14.148 | 68.588 | 8.397 | 3.843 | 19.4 | 475.404 | 204.061
2019 | 2 | 19 | 0:00 | 1177 | 0.5 | 1.2 | 1.6 | 2.1 | 1.5 | 2.1 | 0 | 2 | 0.6 | 0.3 | 0.5 | 0.6 | 2.2 | 0.6 | 1.8 | 3.8 | 0.3 | 0.1 | 2.2 | 0.1 | 0.5 | 0.6 | 0 | 14.146 | 68.581 | 8.421 | 3.798 | 19.3 | 468.331 | 204.288
2019 | 2 | 19 | 1:00 | 1178 | 0.7 | 1.2 | 2 | 2.2 | 1.1 | 2 | -0.1 | 2 | 0.5 | 0.3 | 0.5 | 0.6 | 2.3 | 0.6 | 1.8 | 3.8 | 0.3 | 0.1 | 2.3 | 0.1 | 0.5 | 0.6 | 0 | 14.144 | 68.633 | 8.431 | 3.725 | 19.1 | 463.605 | 204.266
2019 | 2 | 19 | 2:00 | 1179 | 1.3 | 1.2 | 2 | 2 | 1 | 2.1 | -0.1 | 2 | 0.5 | 0.3 | 0.5 | 0.6 | 2.3 | 0.5 | 1.8 | 3.8 | 0.3 | 0.1 | 2.3 | 0.1 | 0.6 | 0.7 | 0 | 14.142 | 68.566 | 8.455 | 3.626 | 19 | 464.07 | 204.619
2019 | 2 | 19 | 3:00 | 1180 | 1.7 | 1.1 | 2.3 | 2.2 | 1.1 | 2.2 | -0.1 | 2 | 0.5 | 0.2 | 0.6 | 0.6 | 2.4 | 0.5 | 1.8 | 3.8 | 0.3 | 0.1 | 2.4 | 0.1 | 0.6 | 0.7 | 0 | 14.117 | 68.558 | 8.478 | 3.554 | 18.9 | 426.546 | 204.221
2019 | 2 | 19 | 4:00 | 1181 | 1.9 | 1.2 | 2.7 | 2.6 | 1.3 | 2.2 | -0.1 | 2 | 0.6 | 0.3 | 0.6 | 0.6 | 2.4 | 0.5 | 1.7 | 3.8 | 0.3 | 0.1 | 2.4 | 0.1 | 0.6 | 0.7 | 0 | 14.069 | 68.492 | 8.489 | 3.469 | 18.8 | 405.689 | 204.323
2019 | 2 | 19 | 5:00 | 1182 | 2 | 1.1 | 2.8 | 2.8 | 1.4 | 2.3 | -0.1 | 2 | 0.5 | 0.3 | 0.7 | 0.6 | 2.4 | 0.5 | 1.7 | 3.8 | 0.3 | 0.1 | 2.4 | 0.1 | 0.6 | 0.6 | 0 | 14.09 | 68.484 | 8.512 | 3.41 | 18.7 | 391.551 | 204.801
2019 | 2 | 19 | 6:00 | 1183 | 1.9 | 1.3 | 2.8 | 2.8 | 1.4 | 2.5 | -0.1 | 2 | 0.5 | 0.2 | 0.8 | 0.6 | 2.4 | 0.5 | 1.8 | 3.7 | 0.3 | 0.1 | 2.4 | 0.1 | 0.6 | 0.7 | 0 | 14.042 | 68.417 | 8.523 | 3.311 | 18.5 | 392.401 | 204.654
2019 | 2 | 19 | 7:00 | 1184 | 1.8 | 1.2 | 2.6 | 2.7 | 1.4 | 2.7 | -0.1 | 2 | 0.5 | 0.2 | 0.9 | 0.6 | 2.3 | 0.5 | 1.8 | 3.7 | 0.4 | 0.1 | 2.3 | 0.1 | 0.6 | 0.6 | 0 | 14.086 | 68.41 | 8.547 | 3.238 | 18.4 | 368.318 | 205.007
2019 | 2 | 19 | 8:00 | 1185 | 1.9 | 1.2 | 2.5 | 2.5 | 1.4 | 2.5 | -0.1 | 2 | 0.5 | 0.3 | 1 | 0.6 | 2.4 | 0.5 | 1.8 | 3.7 | 0.4 | 0.1 | 2.4 | 0.1 | 0.6 | 0.7 | 0 | 14.084 | 68.402 | 8.568 | 3.192 | 18.3 | 360.069 | 204.609
2019 | 2 | 19 | 9:00 | 1186 | 2.1 | 1.2 | 2.5 | 2.3 | 1.5 | 2.4 | -0.1 | 2 | 0.5 | 0.3 | 1.1 | 0.6 | 2.3 | 0.6 | 1.8 | 3.7 | 0.4 | 0.1 | 2.3 | 0.1 | 0.7 | 0.6 | 0.1 | 14.104 | 68.454 | 8.568 | 3.08 | 18.2 | 336.866 | 204.336
2019 | 2 | 19 | 10:00 | 1187 | 2.3 | 1.3 | 2.5 | 2.2 | 1.3 | 2.5 | -0.1 | 2 | 0.6 | 0.3 | 1.2 | 0.6 | 2.4 | 0.6 | 1.8 | 3.8 | 0.4 | 0.1 | 2.4 | 0.1 | 0.7 | 0.6 | 0.1 | 14.125 | 68.446 | 8.582 | 3.021 | 18.1 | 318.296 | 204.438
2019 | 2 | 19 | 11:00 | 1188 | 2.4 | 1.4 | 2.6 | 2.4 | 1.3 | 2.6 | -0.1 | 2 | 0.6 | 0.3 | 1.3 | 0.6 | 2.4 | 0.6 | 1.9 | 3.7 | 0.5 | 0.1 | 2.4 | 0.1 | 0.7 | 0.6 | 0.1 | 14.192 | 68.438 | 8.596 | 2.922 | 18 | 310.42 | 204.041
2019 | 2 | 19 | 12:00 | 1189 | 2.4 | 1.4 | 3 | 2.7 | 1.4 | 2.7 | -0.1 | 2 | 0.6 | 0.4 | 1.4 | 0.6 | 2.4 | 0.6 | 1.9 | 3.7 | 0.5 | 0.1 | 2.4 | 0.1 | 0.7 | 0.7 | 0.1 | 14.189 | 68.434 | 8.609 | 2.863 | 17.9 | 306.722 | 204.268
2019 | 2 | 19 | 13:00 | 1190 | 2.5 | 1.5 | 3.1 | 2.8 | 1.6 | 2.7 | 0 | 2 | 0.6 | 0.4 | 1.5 | 0.6 | 2.5 | 0.6 | 2 | 3.7 | 0.5 | 0.1 | 2.5 | 0.1 | 0.7 | 0.7 | 0.1 | 14.21 | 68.432 | 8.623 | 2.79 | 17.7 | 300.365 | 203.996
2019 | 2 | 19 | 14:00 | 1191 | 2.4 | 1.6 | 2.9 | 2.7 | 1.6 | 2.8 | -0.1 | 2 | 0.6 | 0.4 | 1.5 | 0.6 | 2.5 | 0.6 | 2 | 3.7 | 0.6 | 0.1 | 2.5 | 0.1 | 0.7 | 0.6 | 0.1 | 14.277 | 68.371 | 8.636 | 2.717 | 17.6 | 302.415 | 204.348
2019 | 2 | 19 | 15:00 | 1192 | 2.4 | 1.8 | 2.7 | 2.4 | 1.8 | 2.8 | -0.1 | 2 | 0.6 | 0.4 | 1.5 | 0.6 | 2.4 | 0.6 | 2.1 | 3.7 | 0.6 | 0.1 | 2.4 | 0.1 | 0.8 | 0.6 | 0.1 | 14.367 | 68.428 | 8.65 | 2.645 | 17.5 | 323.04 | 204.201
2019 | 2 | 19 | 16:00 | 1193 | 2.5 | 1.9 | 2.5 | 2.4 | 1.8 | 2.9 | 0 | 2 | 0.6 | 0.4 | 1.6 | 0.6 | 2.4 | 0.6 | 2.1 | 3.7 | 0.6 | 0.1 | 2.4 | 0.1 | 0.8 | 0.6 | 0.1 | 14.457 | 68.426 | 8.664 | 2.559 | 17.5 | 319.224 | 204.303
2019 | 2 | 19 | 17:00 | 1194 | 2.6 | 2.1 | 3.2 | 2.6 | 1.7 | 2.3 | -0.1 | 2 | 0.7 | 0.4 | 1.6 | 0.6 | 2.4 | 0.6 | 2.2 | 3.7 | 0.6 | 0.1 | 2.4 | 0.1 | 0.8 | 0.5 | 0.1 | 14.57 | 68.424 | 8.69 | 2.486 | 17.6 | 315.449 | 204.531
2019 | 2 | 19 | 18:00 | 1195 | 2.6 | 2.5 | 3.6 | 2.4 | 1.5 | 1.5 | 0 | 2 | 0.6 | 0.4 | 1.6 | 0.6 | 2.4 | 0.6 | 2.2 | 3.8 | 0.6 | 0.1 | 2.4 | 0.1 | 0.8 | 0.5 | 0 | 14.661 | 68.422 | 8.704 | 2.452 | 17.5 | 343.989 | 203.884
2019 | 2 | 19 | 19:00 | 1196 | 2.1 | 2.3 | 2.9 | 2.6 | 1 | 1.8 | -0.1 | 2 | 0.7 | 0.4 | 1.6 | 0.6 | 2.4 | 0.6 | 2.2 | 3.8 | 0.6 | 0.1 | 2.4 | 0.1 | 0.8 | 0.5 | 0 | 14.775 | 68.479 | 8.731 | 2.379 | 17.4 | 373.592 | 204.361
2019 | 2 | 19 | 20:00 | 1197 | 1.5 | 2.4 | 2.9 | 2.5 | 1 | 2.5 | -0.1 | 2 | 0.7 | 0.4 | 1.5 | 0.6 | 2.4 | 0.5 | 2.1 | 3.8 | 0.6 | 0.1 | 2.4 | 0.1 | 0.8 | 0.5 | 0 | 14.914 | 68.536 | 8.771 | 2.28 | 17.5 | 393.555 | 204.714
2019 | 2 | 19 | 21:00 | 1198 | 1.5 | 2.5 | 2.8 | 2.6 | 1.3 | 3.2 | 0 | 2 | 0.7 | 0.4 | 1.5 | 0.6 | 2.4 | 0.5 | 2.1 | 3.8 | 0.6 | 0.1 | 2.4 | 0.2 | 0.8 | 0.6 | 0 | 15.053 | 68.534 | 8.798 | 2.207 | 17.6 | 389.85 | 204.441
2019 | 2 | 19 | 22:00 | 1199 | 1.8 | 2.5 | 2.8 | 2.7 | 1.6 | 3.2 | -0.1 | 2 | 0.7 | 0.4 | 1.4 | 0.6 | 2.4 | 0.5 | 2.1 | 3.8 | 0.6 | 0.1 | 2.4 | 0.2 | 0.8 | 0.6 | 0 | 15.169 | 68.592 | 8.825 | 2.134 | 17.6 | 396.522 | 204.669
2019 | 2 | 19 | 23:00 | 1200 | 1.8 | 2.5 | 2.8 | 2.9 | 1.7 | 3.3 | -0.1 | 2 | 0.8 | 0.4 | 1.4 | 0.6 | 2.5 | 0.5 | 2.1 | 3.8 | 0.6 | 0.1 | 2.5 | 0.2 | 0.8 | 0.6 | 0 | 15.309 | 68.649 | 8.852 | 2.048 | 18.5 | 437.537 | 204.021
2019 | 2 | 20 | 0:00 | 1201 | 2 | 2.5 | 2.7 | 2.7 | 1.9 | 3.3 | 0 | 2 | 0.9 | 0.4 | 1.4 | 0.6 | 2.5 | 0.5 | 2.1 | 3.8 | 0.6 | 0.1 | 2.5 | 0.2 | 0.7 | 0.6 | 0.1 | 15.379 | 68.765 | 8.893 | 2.001 | 18.6 | 521.953 | 204.373
2019 | 2 | 20 | 1:00 | 1202 | 2.1 | 2.4 | 2.8 | 2.7 | 1.8 | 3.2 | -0.1 | 2 | 1.1 | 0.4 | 1.4 | 0.6 | 2.5 | 0.5 | 2.1 | 3.8 | 0.6 | 0.1 | 2.5 | 0.2 | 0.8 | 0.7 | 0.1 | 15.496 | 68.882 | 8.934 | 1.927 | 18.6 | 488.049 | 204.101
2019 | 2 | 20 | 2:00 | 1203 | 2.1 | 2.5 | 2.6 | 2.5 | 1.8 | 3 | -0.1 | 2 | 1.2 | 0.4 | 1.3 | 0.6 | 2.4 | 0.5 | 2.1 | 3.7 | 0.6 | 0.1 | 2.4 | 0.2 | 0.8 | 0.7 | 0.1 | 15.614 | 69.059 | 8.975 | 1.841 | 18.6 | 476.43 | 204.203
2019 | 2 | 20 | 3:00 | 1204 | 2.1 | 2.4 | 2.5 | 2.4 | 1.9 | 2.8 | 0 | 2 | 1.3 | 0.4 | 1.3 | 0.6 | 2.4 | 0.5 | 2.1 | 3.7 | 0.6 | 0.1 | 2.4 | 0.3 | 0.8 | 0.7 | 0.1 | 15.733 | 69.176 | 9.016 | 1.781 | 19 | 490.523 | 204.431
2019 | 2 | 20 | 4:00 | 1205 | 2.2 | 2.4 | 2.6 | 2.4 | 1.8 | 2.6 | 0 | 2 | 1.3 | 0.3 | 1.2 | 0.6 | 2.4 | 0.5 | 2.2 | 3.8 | 0.6 | 0.1 | 2.4 | 0.3 | 0.8 | 0.7 | 0.1 | 15.9 | 69.354 | 9.07 | 1.72 | 18.7 | 478.307 | 204.283
2019 | 2 | 20 | 5:00 | 1206 | 2.2 | 2.4 | 2.5 | 2.2 | 1.7 | 2.4 | 0 | 2 | 1.3 | 0.3 | 1.3 | 0.6 | 2.3 | 0.5 | 2.2 | 3.8 | 0.6 | 0.1 | 2.3 | 0.3 | 0.8 | 0.6 | 0.1 | 16.045 | 69.592 | 9.112 | 1.659 | 18.5 | 478.372 | 204.887
2019 | 2 | 20 | 6:00 | 1207 | 2.3 | 2.4 | 2.2 | 2.2 | 1.6 | 2.1 | 0 | 2 | 1.4 | 0.3 | 1.2 | 0.6 | 2.3 | 0.5 | 2.2 | 3.8 | 0.7 | 0.1 | 2.3 | 0.3 | 0.8 | 0.6 | 0.1 | 16.19 | 69.831 | 9.167 | 1.573 | 18.5 | 505.386 | 204.739
2019 | 2 | 20 | 7:00 | 1208 | 2.2 | 2.7 | 2.1 | 2.2 | 1.6 | 2.1 | 0 | 2 | 1.4 | 0.3 | 1.1 | 0.6 | 2.3 | 0.5 | 2.2 | 3.8 | 0.7 | 0.1 | 2.3 | 0.4 | 0.8 | 0.6 | 0.1 | 16.361 | 70.07 | 9.223 | 1.5 | 18.6 | 480.251 | 204.716
2019 | 2 | 20 | 8:00 | 1209 | 2.4 | 2.7 | 2.1 | 2.2 | 1.8 | 1.9 | 0 | 2 | 1.4 | 0.3 | 0.9 | 0.6 | 2.3 | 0.5 | 2.2 | 3.8 | 0.7 | 0.1 | 2.3 | 0.4 | 0.8 | 0.7 | 0.1 | 16.532 | 70.371 | 9.278 | 1.439 | 18.6 | 464.649 | 204.945
2019 | 2 | 20 | 9:00 | 1210 | 2.6 | 2.3 | 2.3 | 2.1 | 1.6 | 1.7 | 0 | 2 | 1.4 | 0.3 | 1 | 0.6 | 2.3 | 0.5 | 2.2 | 3.8 | 0.7 | 0.1 | 2.3 | 0.4 | 0.8 | 0.7 | 0.1 | 16.68 | 70.613 | 9.334 | 1.353 | 19 | 473.973 | 204.922
2019 | 2 | 20 | 10:00 | 1211 | 2.5 | 1.7 | 2.2 | 1.9 | 1.2 | 0.5 | 0 | 2 | 1.4 | 0.3 | 1.1 | 0.6 | 2.4 | 0.5 | 2.2 | 3.8 | 0.7 | 0.1 | 2.4 | 0.4 | 0.8 | 0.7 | 0.1 | 16.823 | 70.916 | 9.391 | 1.285 | 19 | 509.457 | 205.088
2019 | 2 | 20 | 11:00 | 1212 | 1.9 | 0.6 | 1.5 | 1.1 | 0.3 | -0.3 | 0 | 2 | 1.4 | 0.3 | 1.2 | 0.6 | 2.4 | 0.6 | 2.2 | 3.9 | 0.7 | 0.1 | 2.4 | 0.5 | 0.8 | 0.6 | 0.2 | 16.966 | 71.22 | 9.447 | 1.218 | 19 | 544.655 | 205.254
2019 | 2 | 20 | 12:00 | 1213 | 1 | -0.3 | 0.8 | -0.2 | -0.9 | -1.2 | 0 | 2 | 1.4 | 0.2 | 1.2 | 0.6 | 2.5 | 0.6 | 2.2 | 3.9 | 0.7 | 0.1 | 2.5 | 0.5 | 0.8 | 0.6 | 0.2 | 17.11 | 71.525 | 9.504 | 1.15 | 19 | 579.302 | 205.42
2019 | 2 | 20 | 13:00 | 1214 | -0.2 | -1.1 | -0.5 | -1.4 | -2.5 | -1.8 | 0 | 2 | 1.4 | 0.2 | 1.3 | 0.6 | 2.5 | 0.6 | 2.2 | 3.9 | 0.7 | 0.1 | 2.5 | 0.5 | 0.8 | 0.5 | 0.2 | 17.255 | 71.832 | 9.561 | 1.082 | 19 | 613.608 | 205.586
2019 | 2 | 20 | 14:00 | 1215 | -1.4 | -1.6 | -1.4 | -1.9 | -3.5 | -2 | 0 | 2 | 1.4 | 0.1 | 1.3 | 0.6 | 2.4 | 0.6 | 2.2 | 3.9 | 0.7 | 0.1 | 2.4 | 0.4 | 0.7 | 0.4 | 0.2 | 17.407 | 72.139 | 9.633 | 1.108 | 19.1 | 622.134 | 205.563
2019 | 2 | 20 | 15:00 | 1216 | -2 | -2.1 | -2.2 | -2.7 | -4.1 | -2.1 | 0 | 2 | 1.4 | 0.1 | 1.3 | 0.6 | 2.3 | 0.6 | 2.1 | 3.9 | 0.7 | 0.1 | 2.3 | 0.4 | 0.7 | 0.4 | 0.2 | 17.509 | 72.386 | 9.705 | 1.122 | 19.2 | 572.951 | 205.415
2019 | 2 | 20 | 16:00 | 1217 | -2.7 | -2.3 | -2.8 | -3.3 | -4.5 | -2 | 0 | 2 | 1.3 | 0 | 1.3 | 0.6 | 2.2 | 0.6 | 2.1 | 3.9 | 0.7 | 0.1 | 2.2 | 0.3 | 0.7 | 0.3 | 0.1 | 17.636 | 72.633 | 9.778 | 1.135 | 19.2 | 586.083 | 205.392
2019 | 2 | 20 | 17:00 | 1218 | -3.4 | -2.2 | -3.3 | -3.7 | -4.5 | -2 | 0 | 2 | 1.3 | 0 | 1.3 | 0.6 | 2.1 | 0.6 | 2.1 | 3.9 | 0.7 | 0.1 | 2.1 | 0.3 | 0.6 | 0.2 | 0.1 | 17.738 | 72.943 | 9.836 | 1.211 | 19.1 | 598.04 | 205.118
2019 | 2 | 20 | 18:00 | 1219 | -4.1 | -2.2 | -3.6 | -3.7 | -4.5 | -2.1 | 0 | 2 | 1.2 | -0.1 | 1.2 | 0.6 | 1.9 | 0.6 | 2 | 3.9 | 0.7 | 0.1 | 1.9 | 0.2 | 0.6 | 0.2 | 0.1 | 17.815 | 73.128 | 9.895 | 1.249 | 19.1 | 581.101 | 205.347
2019 | 2 | 20 | 19:00 | 1220 | -4.2 | -2.7 | -3.6 | -3.6 | -4.7 | -2.1 | 0 | 2 | 1.2 | -0.1 | 1.1 | 0.6 | 1.7 | 0.6 | 2 | 3.9 | 0.6 | 0.1 | 1.7 | 0.2 | 0.5 | 0.1 | 0.1 | 17.891 | 73.377 | 9.954 | 1.287 | 19.3 | 588.54 | 204.822
2019 | 2 | 20 | 20:00 | 1221 | -4.3 | -3.1 | -3.8 | -3.8 | -4.9 | -2.3 | 0 | 2 | 1.2 | -0.1 | 0.9 | 0.6 | 1.6 | 0.6 | 1.9 | 3.9 | 0.6 | 0.1 | 1.6 | 0.2 | 0.4 | 0.1 | 0.1 | 17.968 | 73.627 | 10.014 | 1.313 | 19.1 | 591.436 | 204.925
2019 | 2 | 20 | 21:00 | 1222 | -4.1 | -3.6 | -3.9 | -3.8 | -5.3 | -2.5 | 0 | 2 | 1.1 | -0.1 | 0.8 | 0.6 | 1.5 | 0.6 | 1.8 | 3.9 | 0.6 | 0.1 | 1.5 | 0.2 | 0.4 | 0.1 | 0.1 | 18.018 | 73.877 | 10.059 | 1.351 | 19.1 | 578.449 | 205.028
2019 | 2 | 20 | 22:00 | 1223 | -4.1 | -3.8 | -4.1 | -4 | -5.5 | -2.8 | 0 | 2 | 1 | 0 | 0.7 | 0.6 | 1.5 | 0.5 | 1.8 | 3.9 | 0.5 | 0.1 | 1.5 | 0.1 | 0.3 | 0.1 | 0.1 | 18.016 | 74.128 | 10.12 | 1.377 | 19.3 | 534.976 | 204.503
2019 | 2 | 20 | 23:00 | 1224 | -4.3 | -3.7 | -4.3 | -4.3 | -5.8 | -2.9 | 0 | 2 | 1 | 0 | 0.6 | 0.6 | 1.5 | 0.5 | 1.7 | 3.8 | 0.5 | 0.1 | 1.5 | 0.1 | 0.3 | 0.1 | 0.1 | 18.093 | 74.315 | 10.165 | 1.39 | 19.5 | 533.305 | 204.857
2019 | 2 | 21 | 0:00 | 1225 | -4.5 | -4.2 | -4.8 | -4.7 | -5.9 | -3 | 0 | 2 | 0.9 | 0 | 0.5 | 0.6 | 1.4 | 0.5 | 1.7 | 3.8 | 0.4 | 0.1 | 1.4 | 0.1 | 0.2 | 0.1 | 0 | 18.064 | 74.504 | 10.211 | 1.429 | 19.7 | 567.823 | 204.709
2019 | 2 | 21 | 1:00 | 1226 | -5 | -4.6 | -5.1 | -5.3 | -5.9 | -3.1 | 0 | 2 | 0.9 | 0 | 0.4 | 0.6 | 1.4 | 0.5 | 1.6 | 3.9 | 0.4 | 0.1 | 1.4 | 0.1 | 0.2 | 0.2 | 0 | 18.062 | 74.565 | 10.242 | 1.467 | 20.1 | 552.445 | 204.31
2019 | 2 | 21 | 2:00 | 1227 | -5 | -4.9 | -5.5 | -5.6 | -5.8 | -3.4 | -0.1 | 2 | 0.8 | 0 | 0.4 | 0.6 | 1.3 | 0.5 | 1.6 | 3.9 | 0.3 | 0.1 | 1.3 | 0.1 | 0.1 | 0.2 | 0 | 18.086 | 74.753 | 10.288 | 1.518 | 20.6 | 490.849 | 204.413
2019 | 2 | 21 | 3:00 | 1228 | -4.9 | -5.2 | -5.7 | -5.6 | -6.4 | -3.5 | -0.1 | 2 | 0.8 | 0 | 0.3 | 0.6 | 1.2 | 0.5 | 1.5 | 3.8 | 0.3 | 0.1 | 1.2 | 0.1 | 0.1 | 0.2 | 0 | 18.083 | 74.815 | 10.319 | 1.556 | 20.6 | 485.056 | 203.89
2019 | 2 | 21 | 4:00 | 1229 | -5.2 | -5.6 | -5.7 | -5.7 | -6.7 | -3.8 | -0.1 | 2 | 0.7 | 0 | 0.2 | 0.6 | 1.1 | 0.5 | 1.5 | 3.8 | 0.2 | 0.1 | 1.1 | 0.1 | 0 | 0.1 | 0 | 18.028 | 74.94 | 10.35 | 1.582 | 20.7 | 512.092 | 203.868
2019 | 2 | 21 | 5:00 | 1230 | -5.6 | -5.9 | -5.9 | -6.5 | -7.2 | -3.8 | -0.1 | 2 | 0.7 | 0 | 0.2 | 0.6 | 1.1 | 0.5 | 1.4 | 3.8 | 0.2 | 0.1 | 1.1 | 0.1 | 0 | 0.1 | 0 | 17.972 | 74.874 | 10.366 | 1.646 | 20.8 | 499.258 | 204.22
2019 | 2 | 21 | 6:00 | 1231 | -5.9 | -6.2 | -6.4 | -6.7 | -7.6 | -4.2 | -0.1 | 2 | 0.8 | 0 | 0.1 | 0.6 | 1.2 | 0.6 | 1.4 | 3.8 | 0.2 | 0.1 | 1.2 | 0.1 | 0 | 0.1 | 0 | 17.917 | 74.427 | 10.382 | 1.684 | 21.1 | 494.628 | 204.448
2019 | 2 | 21 | 7:00 | 1232 | -5.9 | -6 | -6.4 | -6.5 | -7.7 | -4.6 | -0.1 | 2 | 0.8 | 0 | 0.1 | 0.6 | 1.1 | 0.6 | 1.4 | 3.8 | 0.2 | 0.1 | 1.1 | 0.1 | 0 | 0.1 | 0 | 17.862 | 73.729 | 10.383 | 1.735 | 21.1 | 518.715 | 205.43
2019 | 2 | 21 | 8:00 | 1233 | -5.6 | -4.9 | -5.8 | -5.7 | -7.1 | -4.5 | -0.1 | 2 | 0.6 | 0 | 0.1 | 0.6 | 0.9 | 0.6 | 1.4 | 3.8 | 0.2 | 0.1 | 0.9 | 0.1 | 0 | 0.1 | 0.1 | 17.781 | 73.286 | 10.368 | 1.773 | 21.1 | 504.734 | 206.416
2019 | 2 | 21 | 9:00 | 1234 | -5.1 | -4.2 | -5.1 | -5 | -6.3 | -4.3 | -0.1 | 2 | 0.5 | 0 | 0.1 | 0.6 | 0.8 | 0.6 | 1.3 | 3.8 | 0.2 | 0.1 | 0.8 | 0.1 | 0 | 0.1 | 0.2 | 17.726 | 73.159 | 10.338 | 1.799 | 21.2 | 495.411 | 206.9
2019 | 2 | 21 | 10:00 | 1235 | -4.6 | -3.6 | -4.6 | -4.4 | -5.6 | -4.2 | -0.1 | 2 | 0.5 | 0 | 0.1 | 0.6 | 0.9 | 0.6 | 1.4 | 3.8 | 0.2 | 0.1 | 0.9 | 0.1 | 0 | 0.1 | 0.3 | 17.697 | 72.969 | 10.293 | 1.838 | 21.8 | 491.37 | 206.877
2019 | 2 | 21 | 11:00 | 1236 | -4.4 | -3 | -4.1 | -3.9 | -5.3 | -3.9 | 0 | 2 | 0.7 | 0 | 0.2 | 0.6 | 1 | 0.6 | 1.5 | 3.8 | 0.2 | 0.1 | 1 | 0.1 | 0 | 0.2 | 0.4 | 17.669 | 72.841 | 10.263 | 1.864 | 22.5 | 483.822 | 206.601
2019 | 2 | 21 | 12:00 | 1237 | -4.3 | -2.6 | -3.6 | -3.5 | -5.2 | -3.8 | 0 | 2 | 0.8 | 0 | 0.2 | 0.6 | 1.1 | 0.6 | 1.6 | 3.8 | 0.2 | 0.1 | 1.1 | 0.1 | 0 | 0.2 | 0.4 | 17.64 | 72.839 | 10.248 | 1.902 | 23.5 | 471.071 | 205.947
2019 | 2 | 21 | 13:00 | 1238 | -4.3 | -2.5 | -3.5 | -3.3 | -5 | -3.5 | 0 | 2 | 0.8 | 0 | 0.3 | 0.6 | 1.1 | 0.6 | 1.7 | 3.8 | 0.2 | 0.1 | 1.1 | 0.1 | 0.1 | 0.2 | 0.4 | 17.664 | 73.15 | 10.249 | 1.915 | 23.4 | 453.336 | 204.666
2019 | 2 | 21 | 14:00 | 1239 | -4.6 | -2.6 | -3.6 | -3.7 | -5.2 | -3.5 | 0 | 2 | 0.9 | 0 | 0.3 | 0.6 | 1.1 | 0.6 | 1.8 | 3.8 | 0.2 | 0.1 | 1.1 | 0.1 | 0.1 | 0.3 | 0.3 | 17.688 | 73.525 | 10.265 | 1.954 | 22.2 | 443.267 | 203.768
2019 | 2 | 21 | 15:00 | 1240 | -5.1 | -3.1 | -4.2 | -4.4 | -5.8 | -3.7 | 0 | 2 | 0.9 | 0 | 0.3 | 0.6 | 1 | 0.6 | 1.8 | 3.8 | 0.2 | 0.1 | 1 | 0.1 | 0.1 | 0.3 | 0.2 | 17.685 | 73.901 | 10.265 | 1.992 | 21.7 | 425.284 | 203.62
2019 | 2 | 21 | 16:00 | 1241 | -5.9 | -4.2 | -5.1 | -5.4 | -7 | -3.8 | 0 | 2 | 0.9 | 0 | 0.3 | 0.6 | 1 | 0.6 | 1.8 | 3.8 | 0.2 | 0.1 | 1 | 0.1 | 0.1 | 0.4 | 0.2 | 17.683 | 74.151 | 10.251 | 2.031 | 21.8 | 401.7 | 203.224
2019 | 2 | 21 | 17:00 | 1242 | -6.2 | -4.9 | -5.9 | -6.2 | -8.1 | -3.7 | 0 | 2 | 0.7 | 0 | 0.3 | 0.6 | 0.9 | 0.6 | 1.8 | 3.8 | 0.2 | 0.1 | 0.9 | 0.1 | 0.1 | 0.5 | 0.1 | 17.706 | 74.403 | 10.236 | 2.069 | 22.1 | 393.082 | 203.326
2019 | 2 | 21 | 18:00 | 1243 | -6.4 | -6 | -6.7 | -6.8 | -8.9 | -3.7 | 0 | 2 | 0.7 | 0 | 0.3 | 0.6 | 0.9 | 0.6 | 1.7 | 3.8 | 0.1 | 0.1 | 0.9 | 0.1 | 0 | 0.5 | 0.1 | 17.678 | 74.464 | 10.206 | 2.12 | 22 | 385.241 | 203.428
2019 | 2 | 21 | 19:00 | 1244 | -6.7 | -6.9 | -7.2 | -7.3 | -9.2 | -3.9 | 0 | 2 | 0.7 | 0 | 0.3 | 0.6 | 0.8 | 0.6 | 1.7 | 3.8 | 0.1 | 0.1 | 0.8 | 0.1 | 0 | 0.6 | 0 | 17.615 | 74.525 | 10.177 | 2.172 | 21.8 | 369.873 | 203.53
2019 | 2 | 21 | 20:00 | 1245 | -6.9 | -7.7 | -7.7 | -7.6 | -10 | -4.3 | -0.1 | 2 | 0.8 | 0 | 0.4 | 0.6 | 0.8 | 0.6 | 1.6 | 3.8 | 0.1 | 0.1 | 0.8 | 0.1 | 0 | 0.6 | 0 | 17.552 | 74.333 | 10.132 | 2.21 | 21.7 | 354.703 | 203.882
2019 | 2 | 21 | 21:00 | 1246 | -7.2 | -8 | -8.3 | -7.8 | -10.4 | -4.3 | -0.1 | 2 | 0.7 | 0 | 0.4 | 0.6 | 0.9 | 0.6 | 1.6 | 3.8 | 0.1 | 0.1 | 0.9 | 0.1 | 0 | 0.6 | 0 | 17.49 | 74.077 | 10.088 | 2.236 | 21.4 | 325.517 | 204.11
2019 | 2 | 21 | 22:00 | 1247 | -7.6 | -8.3 | -8.6 | -7.9 | -11.1 | -4.2 | -0.1 | 2 | 0.7 | 0 | 0.3 | 0.6 | 1 | 0.6 | 1.5 | 3.8 | 0.1 | 0.1 | 1 | 0.1 | 0.1 | 0.5 | 0 | 17.428 | 73.759 | 10.014 | 2.275 | 21.5 | 296.803 | 204.463
2019 | 2 | 21 | 23:00 | 1248 | -8 | -8.6 | -8.9 | -8.2 | -12 | -4.4 | -0.1 | 2 | 0.4 | 0 | 0.3 | 0.6 | 0.9 | 0.6 | 1.6 | 3.8 | 0.1 | 0.1 | 0.9 | 0.1 | 0.1 | 0.5 | 0 | 17.366 | 73.568 | 9.956 | 2.313 | 21.7 | 298.841 | 205.068
2019 | 2 | 22 | 0:00 | 1249 | -7.9 | -9 | -9.3 | -8.6 | -10.6 | -4.6 | -0.1 | 2 | 0.3 | 0 | 0.2 | 0.6 | 0.7 | 0.6 | 1.6 | 3.8 | 0.1 | 0.1 | 0.7 | 0.1 | 0.1 | 0.5 | 0 | 17.304 | 73.44 | 9.883 | 2.364 | 22 | 320.699 | 205.297
2019 | 2 | 22 | 1:00 | 1250 | -8.1 | -9.3 | -9.7 | -8.6 | -10.7 | -4.7 | -0.1 | 2 | 0.2 | 0 | 0.1 | 0.6 | 0.7 | 0.6 | 1.7 | 3.8 | 0.1 | 0.1 | 0.7 | 0.1 | 0.1 | 0.5 | 0 | 17.242 | 73.312 | 9.796 | 2.403 | 22.3 | 302.266 | 205.778
2019 | 2 | 22 | 2:00 | 1251 | -7.5 | -9.2 | -9.8 | -8.7 | -11 | -4.8 | -0.1 | 2 | 0.1 | 0 | 0.1 | 0.6 | 0.8 | 0.6 | 1.8 | 3.8 | 0.1 | 0.1 | 0.8 | 0.1 | 0.1 | 0.6 | 0 | 17.18 | 73.185 | 9.725 | 2.441 | 22.4 | 294.955 | 206.134
2019 | 2 | 22 | 3:00 | 1252 | -7.6 | -9 | -9.8 | -9.2 | -11.3 | -4.8 | -0.1 | 2 | 0.5 | 0 | 0.1 | 0.6 | 0.7 | 0.6 | 1.9 | 3.7 | 0.1 | 0.1 | 0.7 | 0.1 | 0.1 | 0.5 | 0 | 17.118 | 73.12 | 9.654 | 2.493 | 22.4 | 317.332 | 206.364
2019 | 2 | 22 | 4:00 | 1253 | -7.8 | -9.4 | -10.3 | -9.6 | -10.9 | -4.8 | -0.1 | 2 | 0.5 | 0 | 0.1 | 0.6 | 0.7 | 0.6 | 2 | 3.7 | 0.1 | 0.1 | 0.7 | 0.1 | 0.1 | 0.5 | 0 | 17.057 | 73.055 | 9.569 | 2.531 | 22.3 | 302.378 | 206.594
2019 | 2 | 22 | 5:00 | 1254 | -7.6 | -9.1 | -10.5 | -9.1 | -11.1 | -4.7 | -0.1 | 2 | 0.7 | 0 | 0.1 | 0.6 | 0.6 | 0.6 | 2 | 3.7 | 0.2 | 0.1 | 0.6 | 0.1 | 0.1 | 0.5 | 0 | 16.996 | 73.053 | 9.498 | 2.582 | 22.3 | 306.459 | 206.572
2019 | 2 | 22 | 6:00 | 1255 | -7.6 | -9.3 | -10.2 | -8.6 | -10.6 | -4.8 | -0.1 | 2 | 0.7 | 0 | 0.1 | 0.6 | 0.6 | 0.6 | 2.1 | 3.7 | 0.2 | 0.1 | 0.6 | 0.1 | 0.1 | 0.5 | 0 | 16.935 | 73.176 | 9.429 | 2.621 | 22.1 | 351.193 | 206.802
2019 | 2 | 22 | 7:00 | 1256 | -7 | -8.7 | -8.8 | -7.9 | -9.7 | -4.7 | -0.1 | 2 | 0.5 | 0 | 0.1 | 0.6 | 0.5 | 0.6 | 2.1 | 3.7 | 0.2 | 0.1 | 0.5 | 0.1 | 0.1 | 0.3 | 0 | 16.874 | 73.237 | 9.359 | 2.672 | 22 | 362.069 | 207.033
2019 | 2 | 22 | 8:00 | 1257 | -6 | -6.9 | -6.9 | -6.5 | -7.3 | -4.1 | -0.1 | 2 | 0.5 | 0 | 0.1 | 0.6 | 0.5 | 0.6 | 2.2 | 3.7 | 0.2 | 0.1 | 0.5 | 0.1 | 0.1 | 0.3 | 0.1 | 16.813 | 73.423 | 9.291 | 2.711 | 21.7 | 351.673 | 206.757
2019 | 2 | 22 | 9:00 | 1258 | -5.4 | -4.7 | -5 | -5 | -5.3 | -3.8 | -0.1 | 2 | 0.6 | 0 | 0.1 | 0.6 | 0.5 | 0.6 | 2.2 | 3.7 | 0.2 | 0.1 | 0.5 | 0.1 | 0.1 | 0.3 | 0.1 | 16.752 | 73.609 | 9.222 | 2.75 | 21.6 | 361.339 | 206.861
2019 | 2 | 22 | 10:00 | 1259 | -4.6 | -3.4 | -3.7 | -3.8 | -4.3 | -3.3 | 0 | 2 | 0.6 | 0 | 0.1 | 0.6 | 0.5 | 0.6 | 2.1 | 3.7 | 0.2 | 0.1 | 0.5 | 0.1 | 0.1 | 0.3 | 0.2 | 16.695 | 73.859 | 9.14 | 2.788 | 21.2 | 363.442 | 206.458
2019 | 2 | 22 | 11:00 | 1260 | -4.2 | -2.5 | -2.8 | -2.7 | -3.9 | -3.1 | 0 | 2 | 0.6 | 0 | 0.1 | 0.6 | 0.5 | 0.6 | 2 | 3.9 | 0.2 | 0.1 | 0.5 | 0.1 | 0.1 | 0.4 | 0.4 | 16.647 | 74.047 | 9.059 | 2.814 | 21.4 | 363.075 | 206.182
2019 | 2 | 22 | 12:00 | 1261 | -3.2 | -1.8 | -2.1 | -2.3 | -3.6 | -3 | 0 | 2 | 0.7 | 0 | 0.1 | 0.6 | 0.5 | 0.6 | 2 | 3.9 | 0.2 | 0.1 | 0.5 | 0.1 | 0.1 | 0.4 | 0.4 | 16.548 | 74.171 | 8.992 | 2.853 | 21.7 | 373.688 | 205.654
2019 | 2 | 22 | 13:00 | 1262 | -2.6 | -1.4 | -1.6 | -2.3 | -3.6 | -3.2 | 0 | 2 | 0.7 | 0 | 0.1 | 0.6 | 0.5 | 0.6 | 2.1 | 3.9 | 0.2 | 0.1 | 0.5 | 0.1 | 0.1 | 0.4 | 0.5 | 16.575 | 74.422 | 8.952 | 2.892 | 22 | 383.022 | 204.625
2019 | 2 | 22 | 14:00 | 1263 | -3.1 | -1.5 | -1.6 | -2.3 | -4.2 | -3.3 | 0 | 2 | 0.7 | 0 | 0.1 | 0.6 | 0.5 | 0.6 | 2.1 | 3.9 | 0.2 | 0.1 | 0.5 | 0.1 | 0.2 | 0.5 | 0.4 | 16.551 | 74.801 | 8.899 | 2.905 | 22.2 | 390.42 | 204.477
2019 | 2 | 22 | 15:00 | 1264 | -3.9 | -1.7 | -2 | -2.6 | -4.6 | -3.2 | 0 | 1.9 | 0.7 | 0 | 0.1 | 0.6 | 0.4 | 0.7 | 2.1 | 3.9 | 0.2 | 0.1 | 0.4 | 0.1 | 0.2 | 0.5 | 0.3 | 16.453 | 75.245 | 8.859 | 2.956 | 22.5 | 401.482 | 203.704
2019 | 2 | 22 | 16:00 | 1265 | -4.9 | -2.6 | -3.3 | -3.7 | -5.1 | -3 | 0 | 1.9 | 0.7 | 0 | 0.1 | 0.6 | 0.4 | 0.7 | 2.1 | 3.9 | 0.2 | 0.1 | 0.4 | 0.1 | 0.2 | 0.5 | 0.2 | 16.331 | 75.819 | 8.833 | 2.982 | 22.5 | 401.537 | 203.058
2019 | 2 | 22 | 17:00 | 1266 | -5.4 | -4.4 | -4.7 | -4.8 | -6.4 | -3.2 | 0 | 1.9 | 0.7 | 0 | 0.2 | 0.6 | 0.3 | 0.7 | 2.1 | 3.9 | 0.1 | 0.1 | 0.3 | 0.1 | 0.2 | 0.5 | 0.1 | 16.184 | 76.461 | 8.807 | 3.021 | 22.2 | 404.555 | 203.16
2019 | 2 | 22 | 18:00 | 1267 | -8 | -4.7 | -6 | -5.1 | -8.7 | -3.3 | 0 | 1.9 | 0.6 | 0 | 0.2 | 0.6 | 0.3 | 0.7 | 2.1 | 3.9 | 0.1 | 0.1 | 0.3 | 0.1 | 0.2 | 0.5 | 0.1 | 16.038 | 77.04 | 8.781 | 3.06 | 22 | 415.279 | 203.013
2019 | 2 | 22 | 19:00 | 1268 | -10.3 | -5.2 | -7 | -5.9 | -10.7 | -3.2 | 0 | 1.9 | 0.6 | 0 | 0.2 | 0.6 | 0.2 | 0.7 | 2.2 | 3.9 | 0.1 | 0.1 | 0.2 | 0.1 | 0.2 | 0.5 | 0 | 15.772 | 77.557 | 8.742 | 3.099 | 21.8 | 412.757 | 203.24
2019 | 2 | 22 | 20:00 | 1269 | -8.8 | -5.2 | -7.5 | -6.4 | -10.4 | -3.1 | 0 | 1.9 | 0.6 | 0 | 0.2 | 0.6 | 0.2 | 0.7 | 2.2 | 3.9 | 0.1 | 0.1 | 0.2 | 0.1 | 0.2 | 0.5 | 0 | 15.485 | 77.945 | 8.716 | 3.137 | 21.7 | 404.721 | 203.466
2019 | 2 | 22 | 21:00 | 1270 | -7.7 | -6.1 | -7.6 | -6.2 | -10 | -3.3 | 0 | 1.9 | 0.6 | 0 | 0.2 | 0.6 | 0.2 | 0.7 | 2.2 | 3.9 | 0.1 | 0.1 | 0.2 | 0.1 | 0.2 | 0.5 | 0 | 15.224 | 78.269 | 8.677 | 3.176 | 21.9 | 389.385 | 203.444
2019 | 2 | 22 | 22:00 | 1271 | -7.3 | -6.1 | -7.8 | -6.8 | -9.4 | -3.1 | 0 | 1.9 | 0.6 | 0 | 0.2 | 0.6 | 0.1 | 0.7 | 2.3 | 3.9 | 0.1 | 0.1 | 0.1 | 0.1 | 0.2 | 0.5 | 0 | 14.942 | 78.593 | 8.638 | 3.202 | 21.7 | 368.177 | 203.921
2019 | 2 | 22 | 23:00 | 1272 | -7 | -5.1 | -8.1 | -6.5 | -7.4 | -2.9 | 0 | 1.9 | 0.6 | 0 | 0.2 | 0.6 | 0.1 | 0.7 | 2.3 | 3.9 | 0.1 | 0.1 | 0.1 | 0.1 | 0.2 | 0.5 | 0 | 14.664 | 78.918 | 8.587 | 3.254 | 21.8 | 386.257 | 203.524
2019 | 2 | 23 | 0:00 | 1273 | -6.6 | -3.6 | -8.2 | -5.6 | -6.3 | -2.3 | 0 | 1.9 | 0.7 | 0 | 0.2 | 0.6 | 0.1 | 0.7 | 2.4 | 3.9 | 0.1 | 0.1 | 0.1 | 0.1 | 0.2 | 0.5 | 0 | 14.411 | 79.309 | 8.535 | 3.305 | 21.7 | 438.149 | 204.001
2019 | 2 | 23 | 1:00 | 1274 | -6.8 | -2.2 | -6.9 | -4.8 | -5.4 | -1.9 | 0 | 1.9 | 0.7 | 0 | 0.2 | 0.6 | 0.1 | 0.7 | 2.4 | 3.9 | 0.1 | 0.1 | 0.1 | 0.1 | 0.2 | 0.5 | 0 | 14.206 | 79.767 | 8.484 | 3.344 | 21.5 | 423.034 | 204.354
2019 | 2 | 23 | 2:00 | 1275 | -6.4 | -1.5 | -5.6 | -4.2 | -4.8 | -1.6 | 0 | 1.9 | 0.7 | 0 | 0.2 | 0.6 | 0.1 | 0.7 | 2.5 | 3.9 | 0.1 | 0.1 | 0.1 | 0.1 | 0.2 | 0.5 | 0 | 14.048 | 80.292 | 8.42 | 3.383 | 21.4 | 458.527 | 204.206
2019 | 2 | 23 | 3:00 | 1276 | -5.1 | -0.8 | -4.9 | -3.4 | -4.1 | -1.5 | 0 | 1.9 | 0.6 | 0 | 0.2 | 0.6 | 0.1 | 0.7 | 2.5 | 3.9 | 0.1 | 0.1 | 0.1 | 0.1 | 0.2 | 0.5 | 0 | 13.914 | 80.884 | 8.369 | 3.421 | 21.2 | 503.43 | 204.811
2019 | 2 | 23 | 4:00 | 1277 | -4.8 | -0.6 | -4.3 | -2.7 | -3.6 | -1.4 | -0.1 | 2 | 0.7 | 0 | 0.2 | 0.6 | 0.1 | 0.6 | 2.6 | 3.9 | 0.1 | 0.1 | 0.1 | 0.1 | 0.2 | 0.5 | 0 | 13.87 | 81.544 | 8.305 | 3.473 | 20.9 | 504.082 | 204.537
2019 | 2 | 23 | 5:00 | 1278 | -4.7 | -1.3 | -3.8 | -2.3 | -3.3 | -0.8 | -0.1 | 2 | 0.7 | 0 | 0.2 | 0.6 | 0.1 | 0.6 | 2.6 | 3.9 | 0.1 | 0 | 0.1 | 0.1 | 0.2 | 0.4 | 0 | 13.872 | 82.273 | 8.255 | 3.512 | 21.1 | 538.507 | 204.891
2019 | 2 | 23 | 6:00 | 1279 | -4.3 | -1 | -4 | -2.2 | -2.6 | 0.5 | -0.1 | 2 | 0.7 | 0 | 0.2 | 0.6 | 0 | 0.6 | 2.7 | 3.9 | 0.1 | 0 | 0 | 0.1 | 0.1 | 0.3 | 0 | 13.852 | 83.203 | 8.218 | 3.576 | 21 | 595.085 | 205.372
2019 | 2 | 23 | 7:00 | 1280 | -3.5 | -0.4 | -3.2 | -1.5 | -2 | 1.2 | -0.1 | 2 | 0.4 | 0 | 0.1 | 0.6 | 0 | 0.6 | 2.7 | 3.9 | 0.2 | 0 | 0 | 0.1 | 0.1 | 0.3 | 0 | 13.832 | 84.069 | 8.167 | 3.602 | 20.9 | 607.021 | 205.728
2019 | 2 | 23 | 8:00 | 1281 | -2.1 | -0.2 | -2.1 | -1.2 | -1.5 | 1.1 | -0.1 | 2 | 0.3 | 0 | 0.1 | 0.6 | 0 | 0.6 | 2.8 | 3.9 | 0.2 | 0 | 0 | 0.1 | 0.2 | 0.3 | 0 | 13.812 | 85.072 | 8.118 | 3.628 | 20.9 | 627.397 | 205.453
2019 | 2 | 23 | 9:00 | 1282 | -0.8 | -0.2 | -1.5 | -0.7 | -1.1 | 1.2 | -0.1 | 2 | 0.4 | 0 | 0.1 | 0.6 | 0 | 0.6 | 2.8 | 3.8 | 0.2 | 0.1 | 0 | 0.1 | 0.2 | 0.2 | 0 | 13.792 | 86.146 | 8.068 | 3.693 | 20.8 | 643.247 | 205.682
2019 | 2 | 23 | 10:00 | 1283 | 0 | 0.1 | -0.6 | 0 | -0.3 | 1.2 | -0.1 | 2 | 0.4 | 0 | 0.1 | 0.6 | 0 | 0.6 | 2.8 | 3.9 | 0.2 | 0.1 | 0 | 0.1 | 0.2 | 0.3 | 0 | 13.773 | 86.953 | 8.019 | 3.719 | 21.1 | 638.235 | 206.165
2019 | 2 | 23 | 11:00 | 1284 | 0.4 | 0.4 | 0.1 | 0.1 | 0.2 | 1.2 | -0.1 | 2 | 0.4 | 0 | 0.2 | 0.6 | 0 | 0.5 | 2.9 | 3.9 | 0.2 | 0.1 | 0 | 0.1 | 0.1 | 0.3 | 0.1 | 13.753 | 87.762 | 7.982 | 3.732 | 21.3 | 621.382 | 206.268
2019 | 2 | 23 | 12:00 | 1285 | 0.6 | 0.8 | 0.5 | 0.2 | 0.3 | 1.3 | 0 | 2 | 0.4 | 0 | 0.2 | 0.6 | 0 | 0.5 | 2.9 | 3.8 | 0.2 | 0.1 | 0 | 0.1 | 0.2 | 0.3 | 0.1 | 13.733 | 88.778 | 7.933 | 3.759 | 21.5 | 619.752 | 205.11
2019 | 2 | 23 | 13:00 | 1286 | 0.8 | 1.1 | 0.6 | 0.1 | 0.5 | 1.2 | -0.1 | 2 | 0.3 | 0 | 0.2 | 0.6 | 0 | 0.5 | 2.9 | 3.8 | 0.2 | 0.1 | 0 | 0.1 | 0.2 | 0.3 | 0.2 | 13.713 | 89.661 | 7.896 | 3.797 | 21.5 | 581.353 | 205.087
2019 | 2 | 23 | 14:00 | 1287 | 0.8 | 1.4 | 0.5 | 0.2 | 0.7 | 1.2 | -0.1 | 2 | 0.4 | 0 | 0.2 | 0.6 | 0 | 0.5 | 3 | 3.8 | 0.2 | 0.1 | 0 | 0.1 | 0.2 | 0.4 | 0.2 | 13.694 | 90.546 | 7.86 | 3.824 | 21.2 | 540.815 | 205.065
2019 | 2 | 23 | 15:00 | 1288 | 0.9 | 1.4 | 0.4 | 0.3 | 0.7 | 1.1 | -0.1 | 2 | 0.3 | 0 | 0.2 | 0.6 | 0 | 0.5 | 3 | 3.8 | 0.2 | 0.1 | 0 | 0.1 | 0.2 | 0.4 | 0.2 | 13.674 | 91.504 | 7.823 | 3.85 | 21 | 498.932 | 205.168
2019 | 2 | 23 | 16:00 | 1289 | 1.2 | 1.5 | 0.4 | 0.4 | 0.7 | 1.2 | 0 | 2 | 0.3 | 0 | 0.2 | 0.6 | 0 | 0.6 | 3 | 3.8 | 0.2 | 0.1 | 0 | 0.1 | 0.2 | 0.3 | 0.2 | 13.654 | 92.465 | 7.775 | 3.876 | 20.9 | 472.102 | 204.894
2019 | 2 | 23 | 17:00 | 1290 | 1 | 1.5 | 0.5 | 0.5 | 0.7 | 1.4 | 0 | 2 | 0.3 | 0 | 0.3 | 0.6 | 0 | 0.6 | 3 | 3.8 | 0.2 | 0.1 | 0 | 0.1 | 0.2 | 0.4 | 0.2 | 13.634 | 93.429 | 7.751 | 3.902 | 20.7 | 454.346 | 204.997
2019 | 2 | 23 | 18:00 | 1291 | 1.4 | 1.5 | 0.6 | 0.5 | 0.8 | 1.4 | -0.1 | 2 | 0.3 | 0 | 0.3 | 0.6 | 0 | 0.6 | 3 | 3.7 | 0.2 | 0.1 | 0 | 0.1 | 0.2 | 0.4 | 0.2 | 13.615 | 94.258 | 7.715 | 3.954 | 20.6 | 429.406 | 204.723
2019 | 2 | 23 | 19:00 | 1292 | 1.7 | 1.4 | 0.7 | 0.5 | 0.9 | 1.6 | -0.1 | 2 | 0.3 | 0 | 0.3 | 0.6 | 0 | 0.6 | 3 | 3.7 | 0.2 | 0.1 | 0 | 0.1 | 0.2 | 0.5 | 0.2 | 13.595 | 95.16 | 7.679 | 3.98 | 20.2 | 411.561 | 204.574
2019 | 2 | 23 | 20:00 | 1293 | 2 | 1.3 | 0.7 | 0.5 | 1 | 1.8 | -0.1 | 2 | 0.3 | 0 | 0.3 | 0.6 | 0 | 0.6 | 3 | 3.7 | 0.2 | 0.1 | 0 | 0.1 | 0.2 | 0.5 | 0.2 | 13.575 | 95.925 | 7.643 | 4.019 | 19.9 | 376.544 | 204.677
2019 | 2 | 23 | 21:00 | 1294 | 1.7 | 1.2 | 0.7 | 0.6 | 0.9 | 1.9 | -0.1 | 2 | 0.3 | 0 | 0.3 | 0.6 | 0 | 0.6 | 3 | 3.7 | 0.2 | 0.1 | 0 | 0.1 | 0.2 | 0.5 | 0.2 | 13.556 | 96.692 | 7.595 | 4.045 | 19.6 | 343.609 | 204.78
2019 | 2 | 23 | 22:00 | 1295 | 2.2 | 1.1 | 0.7 | 0.6 | 1 | 1.8 | -0.1 | 2 | 0.3 | 0 | 0.3 | 0.6 | 0 | 0.6 | 3 | 3.7 | 0.2 | 0.1 | 0 | 0.1 | 0.2 | 0.6 | 0.2 | 13.536 | 97.392 | 7.56 | 4.084 | 19.5 | 335.8 | 204.256
2019 | 2 | 23 | 23:00 | 1296 | 1.7 | 1.2 | 0.7 | 0.5 | 1.1 | 2 | -0.1 | 2 | 0.3 | 0 | 0.3 | 0.6 | 0 | 0.6 | 3 | 3.8 | 0.2 | 0.1 | 0 | 0.1 | 0.2 | 0.6 | 0.2 | 13.516 | 98.023 | 7.524 | 4.11 | 19.4 | 321.127 | 204.484
2019 | 2 | 24 | 0:00 | 1297 | 2.2 | 1.3 | 0.7 | 0.5 | 1 | 1.9 | -0.1 | 2 | 0.3 | 0 | 0.2 | 0.6 | 0 | 0.6 | 3.1 | 3.8 | 0.2 | 0.1 | 0 | 0.1 | 0.2 | 0.6 | 0.2 | 13.497 | 98.585 | 7.477 | 4.162 | 19.3 | 322.571 | 204.461
2019 | 2 | 24 | 1:00 | 1298 | 1.8 | 1.5 | 0.7 | 0.6 | 1 | 1.9 | -0.1 | 2 | 0.3 | -0.1 | 0.2 | 0.6 | 0 | 0.6 | 3 | 3.8 | 0.2 | 0.1 | 0 | 0.1 | 0.2 | 0.5 | 0.2 | 13.477 | 99.219 | 7.442 | 4.188 | 19.2 | 342.641 | 204.188
2019 | 2 | 24 | 2:00 | 1299 | 1.3 | 1.4 | 0.6 | 0.7 | 0.7 | 1.6 | -0.1 | 2 | 0.3 | 0 | 0.2 | 0.6 | 0 | 0.6 | 3.1 | 3.8 | 0.2 | 0.1 | 0 | 0.1 | 0.2 | 0.5 | 0.2 | 13.458 | 99.713 | 7.394 | 4.227 | 19 | 342.683 | 204.04
2019 | 2 | 24 | 3:00 | 1300 | -0.3 | 1.1 | 0.6 | 0.6 | 0.7 | 1.5 | -0.1 | 2 | 0.3 | 0 | 0.2 | 0.6 | 0 | 0.6 | 3.1 | 3.8 | 0.2 | 0.1 | 0 | 0.1 | 0.2 | 0.5 | 0.2 | 13.438 | 100.066 | 7.348 | 4.254 | 18.8 | 328.731 | 204.143
2019 | 2 | 24 | 4:00 | 1301 | -0.5 | 0.9 | 0.6 | 0.4 | 0.6 | 1.4 | -0.1 | 2 | 0.4 | 0 | 0.2 | 0.6 | 0 | 0.6 | 3.1 | 3.8 | 0.2 | 0.1 | 0 | 0.1 | 0.2 | 0.5 | 0.2 | 13.419 | 100.49 | 7.301 | 4.28 | 18.5 | 341.634 | 204.12
2019 | 2 | 24 | 5:00 | 1302 | 0 | 0.7 | 0.6 | 0.3 | 0.6 | 1.2 | -0.1 | 2 | 0.4 | 0 | 0.2 | 0.6 | 0 | 0.6 | 3.1 | 3.9 | 0.2 | 0.1 | 0 | 0.1 | 0.2 | 0.4 | 0.2 | 13.399 | 100.773 | 7.254 | 4.319 | 18.2 | 388.715 | 203.972
2019 | 2 | 24 | 6:00 | 1303 | 0.8 | 0.5 | 0.6 | 0.2 | 0.3 | 1 | -0.1 | 2 | 0.4 | 0 | 0.2 | 0.6 | 0 | 0.6 | 3.1 | 3.8 | 0.2 | 0.1 | 0 | 0.1 | 0.2 | 0.4 | 0.2 | 13.379 | 101.056 | 7.208 | 4.358 | 17.8 | 400.178 | 204.326
2019 | 2 | 24 | 7:00 | 1304 | 0.6 | 0.5 | 0.6 | 0 | 0.1 | 1 | -0.1 | 2 | 0.4 | 0 | 0.2 | 0.6 | 0 | 0.6 | 3.1 | 3.9 | 0.2 | 0.1 | 0 | 0.2 | 0.2 | 0.3 | 0.2 | 13.36 | 101.267 | 7.15 | 4.397 | 17.3 | 377.521 | 204.052
2019 | 2 | 24 | 8:00 | 1305 | 1.2 | 0.7 | 0.5 | 0.1 | 0.2 | 1.2 | -0.1 | 2 | 0.4 | 0 | 0.2 | 0.6 | 0 | 0.6 | 3.1 | 3.8 | 0.2 | 0.1 | 0 | 0.2 | 0.2 | 0.4 | 0.2 | 13.34 | 101.407 | 7.104 | 4.449 | 16.9 | 387.022 | 204.03
2019 | 2 | 24 | 9:00 | 1306 | 2 | 0.9 | 0.5 | 0.4 | 0.4 | 1.6 | -0.1 | 2 | 0.4 | 0 | 0.2 | 0.6 | 0 | 0.7 | 3.2 | 3.8 | 0.2 | 0.1 | 0 | 0.2 | 0.2 | 0.4 | 0.2 | 13.321 | 101.619 | 7.069 | 4.475 | 16.7 | 426.534 | 204.634
2019 | 2 | 24 | 10:00 | 1307 | 3.1 | 1.1 | 0.6 | 0.8 | 0.4 | 1.8 | -0.1 | 2 | 0.4 | 0 | 0.2 | 0.6 | 0.1 | 0.7 | 3.2 | 3.8 | 0.2 | 0.1 | 0.1 | 0.3 | 0.3 | 0.4 | 0.3 | 13.301 | 101.688 | 7.023 | 4.514 | 16.4 | 419.687 | 204.235
2019 | 2 | 24 | 11:00 | 1308 | 3.1 | 1.1 | 0.9 | 0.9 | 0.3 | 1.8 | -0.1 | 2 | 0.3 | 0.1 | 0.2 | 0.6 | 0.1 | 0.7 | 3.2 | 3.8 | 0.2 | 0.1 | 0.1 | 0.4 | 0.3 | 0.4 | 0.3 | 13.282 | 101.9 | 6.978 | 4.54 | 16.2 | 396.096 | 204.715
2019 | 2 | 24 | 12:00 | 1309 | 2.8 | 1.3 | 1.1 | 1 | 0.3 | 1.9 | 0 | 2 | 0.3 | 0.1 | 0.2 | 0.6 | 0.1 | 0.7 | 3.2 | 3.8 | 0.3 | 0.1 | 0.1 | 0.4 | 0.4 | 0.4 | 0.3 | 13.262 | 102.041 | 6.932 | 4.592 | 16.2 | 437.598 | 204.818
2019 | 2 | 24 | 13:00 | 1310 | 1.9 | 1.5 | 1.1 | 1.1 | 0.6 | 2 | 0 | 2 | 0.4 | 0.1 | 0.2 | 0.6 | 0.1 | 0.7 | 3.2 | 3.8 | 0.3 | 0.1 | 0.1 | 0.5 | 0.4 | 0.5 | 0.3 | 13.243 | 102.11 | 6.887 | 4.606 | 16.2 | 439.87 | 204.669
2019 | 2 | 24 | 14:00 | 1311 | 1.8 | 1.8 | 1.2 | 1.2 | 0.7 | 2.4 | 0 | 2 | 0.4 | 0.1 | 0.2 | 0.6 | 0.1 | 0.7 | 3.2 | 3.8 | 0.3 | 0.1 | 0.1 | 0.5 | 0.4 | 0.5 | 0.3 | 13.223 | 102.035 | 6.83 | 4.658 | 16 | 452.832 | 204.898
2019 | 2 | 24 | 15:00 | 1312 | 2.1 | 2.4 | 1.2 | 1.5 | 0.9 | 3.1 | 0 | 2 | 0.5 | 0.1 | 0.2 | 0.6 | 0.1 | 0.6 | 3.3 | 3.8 | 0.3 | 0.1 | 0.1 | 0.5 | 0.4 | 0.5 | 0.2 | 13.204 | 102.104 | 6.774 | 4.684 | 16 | 478.242 | 204.875
2019 | 2 | 24 | 16:00 | 1313 | 1.8 | 2 | 1.7 | 1.9 | 1.4 | 2.9 | 0 | 1.9 | 0.5 | 0.1 | 0.2 | 0.6 | 0.1 | 0.6 | 3.2 | 3.7 | 0.3 | 0.1 | 0.1 | 0.5 | 0.4 | 0.5 | 0.2 | 13.185 | 102.029 | 6.717 | 4.723 | 16 | 524.539 | 204.853
2019 | 2 | 24 | 17:00 | 1314 | 1.9 | 2.8 | 2.2 | 2.4 | 2.1 | 2.6 | 0 | 1.9 | 0.5 | 0.1 | 0.2 | 0.6 | 0.2 | 0.6 | 3.2 | 3.6 | 0.3 | 0.1 | 0.2 | 0.5 | 0.5 | 0.5 | 0.2 | 13.165 | 101.955 | 6.661 | 4.749 | 15.8 | 510.596 | 204.956
2019 | 2 | 24 | 18:00 | 1315 | 2.7 | 2.5 | 2.6 | 2.2 | 2.2 | 2.6 | 0 | 1.9 | 0.5 | 0.1 | 0.2 | 0.6 | 0.2 | 0.6 | 3.2 | 3.6 | 0.3 | 0.1 | 0.2 | 0.4 | 0.5 | 0.5 | 0.1 | 13.146 | 101.808 | 6.605 | 4.789 | 15.9 | 512.417 | 204.807
2019 | 2 | 24 | 19:00 | 1316 | 2.9 | 2.3 | 2.4 | 1.7 | 1.9 | 2.9 | 0 | 1.9 | 0.5 | 0.1 | 0.2 | 0.6 | 0.2 | 0.6 | 3.2 | 3.4 | 0.3 | 0.1 | 0.2 | 0.4 | 0.5 | 0.5 | 0.1 | 13.126 | 101.734 | 6.55 | 4.815 | 15.8 | 534.59 | 204.785
2019 | 2 | 24 | 20:00 | 1317 | 3.1 | 2.2 | 1.9 | 1.2 | 2.1 | 3.4 | 0 | 2 | 0.5 | 0 | 0.2 | 0.6 | 0.2 | 0.6 | 3.2 | 3.2 | 0.3 | 0.1 | 0.2 | 0.4 | 0.4 | 0.5 | 0.1 | 13.107 | 101.588 | 6.483 | 4.841 | 15.6 | 506.689 | 204.762
2019 | 2 | 24 | 21:00 | 1318 | 3.1 | 2.2 | 1.7 | 1 | 2.3 | 3.6 | 0 | 2 | 0.5 | 0 | 0.3 | 0.6 | 0.3 | 0.6 | 3.2 | 2.9 | 0.3 | 0.1 | 0.3 | 0.3 | 0.4 | 0.4 | 0.1 | 13.088 | 101.442 | 6.428 | 4.906 | 15.5 | 457.828 | 204.865
2019 | 2 | 24 | 22:00 | 1319 | 3 | 2.7 | 1.7 | 0.8 | 2.1 | 3.9 | 0 | 2 | 0.5 | 0 | 0.3 | 0.6 | 0.3 | 0.6 | 3.2 | 2.5 | 0.3 | 0.1 | 0.3 | 0.3 | 0.4 | 0.5 | 0.1 | 13.068 | 101.296 | 6.361 | 4.92 | 15.5 | 414.646 | 204.842
2019 | 2 | 24 | 23:00 | 1320 | 3.3 | 3 | 1.7 | 1.3 | 1.3 | 3.5 | 0 | 2 | 0.6 | 0 | 0.3 | 0.6 | 0.4 | 0.6 | 3.2 | 2.3 | 0.3 | 0.1 | 0.4 | 0.3 | 0.4 | 0.5 | 0 | 13.049 | 101.15 | 6.295 | 4.984 | 15.4 | 389.643 | 204.82
2019 | 2 | 25 | 0:00 | 1321 | 3 | 2.9 | 1.7 | 1.6 | 1.9 | 3.2 | -0.1 | 2 | 0.6 | 0 | 0.3 | 0.6 | 0.5 | 0.5 | 3.2 | 2.2 | 0.3 | 0.1 | 0.5 | 0.3 | 0.4 | 0.5 | 0 | 13.029 | 101.004 | 6.241 | 4.985 | 15.3 | 410.144 | 205.301
2019 | 2 | 25 | 1:00 | 1322 | 3.3 | 2.8 | 1.7 | 1.7 | 2.3 | 3 | -0.1 | 2 | 0.6 | 0 | 0.3 | 0.6 | 0.6 | 0.5 | 3.2 | 2.4 | 0.2 | 0.1 | 0.6 | 0.3 | 0.4 | 0.5 | 0 | 13.01 | 100.858 | 6.175 | 5.024 | 15.3 | 414.819 | 204.649
2019 | 2 | 25 | 2:00 | 1323 | 3.5 | 2.7 | 2.1 | 1.8 | 2.7 | 3.2 | -0.1 | 2 | 0.6 | 0 | 0.4 | 0.6 | 0.6 | 0.5 | 3.2 | 2.3 | 0.2 | 0.1 | 0.6 | 0.3 | 0.4 | 0.5 | 0 | 12.991 | 100.713 | 6.121 | 5.076 | 15.2 | 415.394 | 204.752
2019 | 2 | 25 | 3:00 | 1324 | 2.9 | 3 | 1.9 | 1.6 | 2.7 | 3.2 | -0.1 | 2 | 0.6 | 0 | 0.4 | 0.6 | 0.7 | 0.5 | 3.2 | 2.2 | 0.2 | 0.1 | 0.7 | 0.3 | 0.4 | 0.5 | 0 | 12.971 | 100.425 | 6.067 | 5.116 | 15.2 | 422.268 | 204.855
2019 | 2 | 25 | 4:00 | 1325 | 2.8 | 3.3 | 1.8 | 1.3 | 2.8 | 2.5 | -0.1 | 2 | 0.5 | 0 | 0.4 | 0.6 | 0.8 | 0.5 | 3.2 | 2.2 | 0.2 | 0.1 | 0.8 | 0.3 | 0.4 | 0.5 | 0.1 | 12.952 | 100.208 | 6.013 | 5.155 | 15.1 | 404.335 | 204.832
2019 | 2 | 25 | 5:00 | 1326 | 2.9 | 3.3 | 1.7 | 1 | 3.1 | 2.7 | -0.1 | 2 | 0.5 | 0 | 0.5 | 0.6 | 0.8 | 0.5 | 3.2 | 2.3 | 0.2 | 0.1 | 0.8 | 0.2 | 0.4 | 0.4 | 0.1 | 12.933 | 99.992 | 5.959 | 5.194 | 15.1 | 450.944 | 204.809
2019 | 2 | 25 | 6:00 | 1327 | 3 | 3.6 | 1.5 | 1 | 2.1 | 3 | -0.1 | 2 | 0.5 | 0 | 0.5 | 0.6 | 0.8 | 0.5 | 3.2 | 2.3 | 0.2 | 0.1 | 0.8 | 0.2 | 0.4 | 0.4 | 0.1 | 12.914 | 99.634 | 5.905 | 5.233 | 15.1 | 534.14 | 204.913
2019 | 2 | 25 | 7:00 | 1328 | 3 | 4 | 1.6 | 1.8 | 1.9 | 3.1 | -0.1 | 2 | 0.5 | 0 | 0.5 | 0.6 | 0.8 | 0.5 | 3.2 | 2.4 | 0.2 | 0.1 | 0.8 | 0.3 | 0.4 | 0.3 | 0.1 | 12.894 | 99.205 | 5.863 | 5.26 | 15.1 | 533.047 | 205.52
2019 | 2 | 25 | 8:00 | 1329 | 3.3 | 4.2 | 2.6 | 3 | 2.9 | 3.5 | -0.1 | 2 | 0.5 | 0 | 0.6 | 0.6 | 0.9 | 0.6 | 3.3 | 2.4 | 0.2 | 0.1 | 0.9 | 0.3 | 0.4 | 0.3 | 0.3 | 12.875 | 98.849 | 5.82 | 5.299 | 15 | 523.828 | 205.876
2019 | 2 | 25 | 9:00 | 1330 | 3.7 | 4.5 | 4.1 | 4.5 | 4 | 3.4 | 0 | 2 | 0.6 | 0 | 0.6 | 0.6 | 0.9 | 0.6 | 3.3 | 2.5 | 0.2 | 0.1 | 0.9 | 0.4 | 0.4 | 0.3 | 0.4 | 12.856 | 98.492 | 5.778 | 5.338 | 15 | 519.816 | 206.134
2019 | 2 | 25 | 10:00 | 1331 | 4 | 5 | 5.2 | 5.8 | 4.3 | 3 | 0 | 2 | 0.6 | 0.1 | 0.7 | 0.6 | 1 | 0.6 | 3.3 | 2.5 | 0.2 | 0.1 | 1 | 0.5 | 0.4 | 0.4 | 0.6 | 12.837 | 98.348 | 5.746 | 5.364 | 14.9 | 512.287 | 206.178
2019 | 2 | 25 | 11:00 | 1332 | 3.5 | 6 | 6.1 | 6.5 | 4.7 | 3.2 | 0 | 2 | 0.7 | 0.1 | 0.8 | 0.6 | 1.1 | 0.6 | 3.4 | 2.6 | 0.2 | 0.1 | 1.1 | 0.7 | 0.5 | 0.4 | 0.7 | 12.794 | 98.345 | 5.715 | 5.391 | 14.9 | 502.974 | 206.095
2019 | 2 | 25 | 12:00 | 1333 | 3.9 | 6.5 | 6.6 | 6.7 | 4.9 | 3.1 | 0 | 2 | 0.8 | 0.2 | 0.8 | 0.6 | 1.2 | 0.6 | 3.5 | 2.6 | 0.3 | 0.1 | 1.2 | 0.9 | 0.5 | 0.5 | 0.8 | 12.774 | 98.343 | 5.684 | 5.417 | 14.9 | 508.903 | 206.012
2019 | 2 | 25 | 13:00 | 1334 | 3.8 | 6.4 | 6.7 | 6.7 | 4.8 | 3.1 | 0 | 2 | 0.8 | 0.3 | 0.9 | 0.6 | 1.4 | 0.6 | 3.6 | 2.6 | 0.3 | 0.1 | 1.4 | 1 | 0.6 | 0.5 | 0.8 | 12.753 | 98.199 | 5.652 | 5.431 | 14.8 | 505.451 | 206.056
2019 | 2 | 25 | 14:00 | 1335 | 3.5 | 6.1 | 6.6 | 6.4 | 4.6 | 2.9 | 0 | 2 | 0.9 | 0.3 | 1 | 0.7 | 1.4 | 0.7 | 3.6 | 2.6 | 0.4 | 0.1 | 1.4 | 1.1 | 0.6 | 0.5 | 0.8 | 12.755 | 97.984 | 5.631 | 5.483 | 14.8 | 502.583 | 205.594
2019 | 2 | 25 | 15:00 | 1336 | 3.5 | 5.3 | 5.9 | 5.4 | 4.2 | 2.9 | 0 | 2 | 0.9 | 0.3 | 1 | 0.7 | 1.5 | 0.7 | 3.6 | 2.6 | 0.4 | 0.1 | 1.5 | 1.1 | 0.6 | 0.5 | 0.7 | 12.734 | 97.77 | 5.6 | 5.483 | 14.8 | 495.606 | 205.258
2019 | 2 | 25 | 16:00 | 1337 | 3 | 4 | 4.7 | 4.3 | 3.5 | 2.9 | 0 | 2 | 0.9 | 0.3 | 1 | 0.7 | 1.8 | 0.8 | 3.6 | 2.6 | 0.4 | 0.1 | 1.8 | 1 | 0.6 | 0.6 | 0.7 | 12.736 | 97.415 | 5.569 | 5.523 | 14.7 | 494.498 | 205.302
2019 | 2 | 25 | 17:00 | 1338 | 2.9 | 2.7 | 3.9 | 3.3 | 2.9 | 2.9 | 0 | 2 | 0.9 | 0.2 | 1.1 | 0.7 | 2 | 0.8 | 3.6 | 2.5 | 0.4 | 0.1 | 2 | 0.9 | 0.6 | 0.6 | 0.5 | 12.759 | 97.061 | 5.538 | 5.536 | 14.8 | 496.91 | 204.841
2019 | 2 | 25 | 18:00 | 1339 | 2.9 | 2.3 | 3.1 | 2.5 | 2.7 | 2.8 | 0 | 2 | 0.9 | 0.2 | 1.1 | 0.6 | 2 | 0.8 | 3.5 | 2.4 | 0.4 | 0.1 | 2 | 0.9 | 0.6 | 0.6 | 0.4 | 12.738 | 96.708 | 5.518 | 5.575 | 14.8 | 480.576 | 204.633
2019 | 2 | 25 | 19:00 | 1340 | 2.5 | 2 | 2.5 | 1.8 | 2.1 | 2.5 | 0 | 2 | 0.9 | 0.2 | 1.1 | 0.6 | 1.8 | 0.8 | 3.5 | 2.5 | 0.4 | 0.1 | 1.8 | 0.8 | 0.6 | 0.6 | 0.4 | 12.74 | 96.285 | 5.497 | 5.615 | 14.8 | 456.37 | 204.802
2019 | 2 | 25 | 20:00 | 1341 | 1.7 | 2 | 2 | 1.4 | 2 | 2.4 | 0 | 2 | 0.9 | 0.1 | 1.1 | 0.6 | 1.7 | 0.8 | 3.5 | 2.5 | 0.4 | 0.1 | 1.7 | 0.8 | 0.5 | 0.6 | 0.3 | 12.741 | 95.793 | 5.477 | 5.641 | 14.8 | 438.456 | 204.594
2019 | 2 | 25 | 21:00 | 1342 | 1.7 | 2.2 | 1.4 | 1.4 | 1.7 | 2.1 | 0 | 2 | 0.9 | 0.2 | 1.1 | 0.6 | 1.6 | 0.8 | 3.5 | 2.5 | 0.4 | 0.1 | 1.6 | 0.8 | 0.5 | 0.7 | 0.2 | 12.742 | 95.371 | 5.456 | 5.681 | 14.8 | 419.629 | 204.512
2019 | 2 | 25 | 22:00 | 1343 | 1.8 | 2.5 | 1.6 | 1.4 | 1.6 | 2.3 | 0 | 2 | 0.9 | 0.1 | 1.2 | 0.6 | 1.6 | 0.8 | 3.5 | 2.6 | 0.4 | 0.1 | 1.6 | 0.8 | 0.5 | 0.6 | 0.2 | 12.744 | 94.951 | 5.436 | 5.72 | 15 | 381.671 | 204.807
2019 | 2 | 25 | 23:00 | 1344 | 1.5 | 2.3 | 1.3 | 0.9 | 0.5 | 1.9 | 0 | 2 | 1 | 0.2 | 1.2 | 0.6 | 1.6 | 0.7 | 3.5 | 2.6 | 0.4 | 0.1 | 1.6 | 0.8 | 0.5 | 0.6 | 0.2 | 12.745 | 94.6 | 5.415 | 5.746 | 15 | 381.272 | 204.724
2019 | 2 | 26 | 0:00 | 1345 | 1.8 | 1.7 | 0.4 | 0.7 | 0.6 | 1.8 | 0 | 2 | 1 | 0.2 | 1.2 | 0.6 | 1.7 | 0.7 | 3.5 | 2.7 | 0.4 | 0.1 | 1.7 | 0.8 | 0.5 | 0.6 | 0.2 | 12.746 | 94.25 | 5.395 | 5.786 | 15.1 | 409.467 | 204.768
2019 | 2 | 26 | 1:00 | 1346 | 1 | 1.9 | 0.4 | 0.7 | 0.4 | 1.5 | 0 | 2 | 1 | 0.2 | 1.2 | 0.6 | 1.7 | 0.7 | 3.5 | 2.7 | 0.4 | 0.1 | 1.7 | 0.8 | 0.5 | 0.6 | 0.3 | 12.769 | 93.832 | 5.375 | 5.825 | 15.2 | 368.741 | 205.076
2019 | 2 | 26 | 2:00 | 1347 | 0.1 | 1.8 | 0.5 | 0.7 | 0.5 | 1.5 | 0 | 2 | 1 | 0.2 | 1.2 | 0.6 | 1.8 | 0.6 | 3.5 | 2.8 | 0.4 | 0.1 | 1.8 | 0.8 | 0.5 | 0.7 | 0.3 | 12.749 | 93.483 | 5.365 | 5.864 | 15.2 | 373.496 | 205.132
2019 | 2 | 26 | 3:00 | 1348 | 0.2 | 2 | 0.6 | 0.7 | 0.4 | 1.7 | 0 | 2 | 1 | 0.2 | 1.2 | 0.6 | 1.8 | 0.6 | 3.5 | 2.9 | 0.4 | 0.1 | 1.8 | 0.8 | 0.5 | 0.7 | 0.3 | 12.75 | 93.134 | 5.345 | 5.878 | 15.2 | 382.37 | 205.189
2019 | 2 | 26 | 4:00 | 1349 | 0.6 | 2.5 | 0.4 | 1 | 0.3 | 1.8 | 0 | 2 | 1 | 0.2 | 1.2 | 0.6 | 1.8 | 0.6 | 3.5 | 2.9 | 0.4 | 0.1 | 1.8 | 0.8 | 0.5 | 0.7 | 0.2 | 12.774 | 92.718 | 5.335 | 5.917 | 15.3 | 382.871 | 205.119
2019 | 2 | 26 | 5:00 | 1350 | 0.8 | 2.9 | 0.4 | 1.3 | 0.4 | 1.7 | 0 | 2 | 1.1 | 0.2 | 1.2 | 0.6 | 1.8 | 0.6 | 3.5 | 2.9 | 0.4 | 0.1 | 1.8 | 0.8 | 0.5 | 0.6 | 0.2 | 12.753 | 92.302 | 5.325 | 5.957 | 15.3 | 392.61 | 205.176
2019 | 2 | 26 | 6:00 | 1351 | 0.6 | 3.2 | 0.6 | 1.4 | 0.6 | 1.8 | 0 | 2 | 1 | 0.2 | 1.2 | 0.6 | 1.8 | 0.6 | 3.6 | 2.9 | 0.4 | 0.1 | 1.8 | 0.8 | 0.5 | 0.5 | 0.3 | 12.754 | 91.817 | 5.315 | 5.97 | 15.4 | 480.186 | 205.485
2019 | 2 | 26 | 7:00 | 1352 | 0.7 | 3.2 | 0.9 | 1.6 | 0.5 | 1.7 | 0 | 2 | 1 | 0.2 | 1.2 | 0.6 | 1.8 | 0.6 | 3.5 | 3 | 0.4 | 0.1 | 1.8 | 0.8 | 0.5 | 0.5 | 0.3 | 12.756 | 91.334 | 5.295 | 6.009 | 15.4 | 475.007 | 205.415
2019 | 2 | 26 | 8:00 | 1353 | 0.9 | 3.4 | 1.3 | 1.8 | 0.6 | 1.6 | 0 | 2 | 1 | 0.2 | 1.2 | 0.6 | 1.8 | 0.6 | 3.6 | 3 | 0.4 | 0.1 | 1.8 | 0.9 | 0.5 | 0.5 | 0.4 | 12.757 | 90.92 | 5.285 | 6.049 | 15.5 | 440.301 | 205.598
2019 | 2 | 26 | 9:00 | 1354 | 1.1 | 3.6 | 1.8 | 1.7 | 0.9 | 1.7 | 0 | 2 | 1.1 | 0.2 | 1.3 | 0.6 | 1.9 | 0.6 | 3.6 | 3 | 0.4 | 0.1 | 1.9 | 0.9 | 0.5 | 0.5 | 0.5 | 12.758 | 90.576 | 5.275 | 6.088 | 15.5 | 418.754 | 205.907
2019 | 2 | 26 | 10:00 | 1355 | 1 | 4 | 2.1 | 1.6 | 1.1 | 1.9 | 0 | 2 | 1.1 | 0.2 | 1.4 | 0.6 | 1.9 | 0.6 | 3.6 | 3.1 | 0.4 | 0.1 | 1.9 | 1 | 0.5 | 0.5 | 0.6 | 12.782 | 90.163 | 5.265 | 6.128 | 15.6 | 433.27 | 206.345
2019 | 2 | 26 | 11:00 | 1356 | 1.2 | 4 | 2.1 | 1.9 | 1.3 | 1.7 | 0 | 2 | 1.2 | 0.2 | 1.5 | 0.6 | 2 | 0.6 | 3.6 | 3.1 | 0.5 | 0.1 | 2 | 1.1 | 0.5 | 0.5 | 0.7 | 12.783 | 89.683 | 5.255 | 6.141 | 15.6 | 405.552 | 206.275
2019 | 2 | 26 | 12:00 | 1357 | 1.5 | 3.9 | 2.1 | 2 | 1.3 | 1.6 | 0 | 2 | 1.3 | 0.2 | 1.6 | 0.6 | 2.1 | 0.6 | 3.6 | 3.1 | 0.5 | 0.1 | 2.1 | 1.1 | 0.6 | 0.5 | 0.8 | 12.806 | 89.272 | 5.235 | 6.181 | 15.5 | 397.27 | 206.585
2019 | 2 | 26 | 13:00 | 1358 | 1.7 | 3.8 | 2.2 | 2.1 | 1.4 | 1.9 | 0 | 2 | 1.4 | 0.3 | 1.7 | 0.6 | 2.1 | 0.6 | 3.7 | 3.1 | 0.5 | 0.1 | 2.1 | 1.2 | 0.7 | 0.5 | 0.8 | 12.851 | 88.657 | 5.236 | 6.207 | 15.6 | 410.201 | 206.261
2019 | 2 | 26 | 14:00 | 1359 | 1.7 | 3.7 | 1.9 | 1.9 | 1.4 | 1.9 | 0 | 2 | 1.5 | 0.3 | 1.8 | 0.6 | 2.1 | 0.6 | 3.7 | 3.1 | 0.5 | 0.1 | 2.1 | 1.2 | 0.7 | 0.6 | 0.8 | 12.874 | 88.112 | 5.226 | 6.233 | 15.7 | 402.739 | 206.318
2019 | 2 | 26 | 15:00 | 1360 | 1.3 | 3.3 | 1.6 | 1.6 | 1.5 | 1.7 | 0 | 2 | 1.5 | 0.3 | 1.8 | 0.6 | 2.1 | 0.6 | 3.7 | 3.1 | 0.5 | 0.1 | 2.1 | 1.2 | 0.7 | 0.7 | 0.7 | 12.898 | 87.568 | 5.226 | 6.273 | 15.6 | 395.989 | 206.248
2019 | 2 | 26 | 16:00 | 1361 | 0.5 | 3.1 | 1.4 | 1.5 | 0.7 | 1.6 | 0 | 2 | 1.5 | 0.3 | 1.8 | 0.6 | 2.1 | 0.6 | 3.7 | 3.1 | 0.6 | 0.1 | 2.1 | 1.2 | 0.7 | 0.7 | 0.6 | 12.943 | 86.957 | 5.216 | 6.286 | 15.7 | 385.292 | 205.545
2019 | 2 | 26 | 17:00 | 1362 | 0.4 | 2.6 | 1.2 | 1 | -0.4 | 1.4 | 0 | 2 | 1.4 | 0.3 | 1.7 | 0.6 | 2.1 | 0.6 | 3.7 | 3.1 | 0.6 | 0.1 | 2.1 | 1.1 | 0.7 | 0.7 | 0.4 | 12.988 | 86.348 | 5.217 | 6.326 | 15.8 | 387.175 | 205.601
2019 | 2 | 26 | 18:00 | 1363 | -0.3 | 2.5 | 0.2 | 0.3 | -1.2 | 1 | 0 | 2 | 1.5 | 0.3 | 1.6 | 0.6 | 2 | 0.6 | 3.7 | 3.1 | 0.6 | 0.1 | 2 | 1 | 0.6 | 0.7 | 0.2 | 13.033 | 85.74 | 5.207 | 6.378 | 15.8 | 379.982 | 205.405
2019 | 2 | 26 | 19:00 | 1364 | -0.6 | 2.1 | -0.4 | 0 | -1.4 | 0 | 0 | 2 | 1.5 | 0.3 | 1.7 | 0.6 | 2 | 0.6 | 3.6 | 3.1 | 0.6 | 0.1 | 2 | 0.9 | 0.6 | 0.7 | 0.2 | 13.057 | 85.067 | 5.207 | 6.405 | 15.8 | 384.532 | 205.461
2019 | 2 | 26 | 20:00 | 1365 | -1.7 | 2.3 | -0.7 | -0.4 | -2 | 0.5 | 0 | 2 | 1.5 | 0.3 | 1.6 | 0.6 | 2 | 0.6 | 3.6 | 3.1 | 0.5 | 0.1 | 2 | 0.9 | 0.6 | 0.7 | 0.1 | 13.102 | 84.395 | 5.207 | 6.431 | 15.8 | 376.106 | 205.518
2019 | 2 | 26 | 21:00 | 1366 | -2.9 | 1.8 | -1.7 | -0.5 | -2.2 | 0.5 | 0 | 2 | 1.4 | 0.3 | 1.6 | 0.6 | 1.9 | 0.6 | 3.6 | 3.1 | 0.5 | 0.1 | 1.9 | 0.8 | 0.5 | 0.7 | 0.1 | 13.148 | 83.724 | 5.208 | 6.471 | 15.9 | 332.829 | 205.195
2019 | 2 | 26 | 22:00 | 1367 | -3.6 | 1.3 | -2.1 | -0.9 | -2.3 | 0.1 | 0 | 2 | 1.4 | 0.3 | 1.6 | 0.6 | 1.9 | 0.6 | 3.6 | 3.1 | 0.5 | 0.1 | 1.9 | 0.7 | 0.5 | 0.7 | 0.1 | 13.149 | 83.122 | 5.198 | 6.51 | 15.9 | 318.644 | 205.758
2019 | 2 | 26 | 23:00 | 1368 | -3.1 | 0.7 | -1.8 | -1.2 | -2.6 | -0.4 | 0 | 2 | 1.4 | 0.3 | 1.6 | 0.6 | 2 | 0.6 | 3.6 | 3.1 | 0.5 | 0.1 | 2 | 0.7 | 0.5 | 0.7 | 0.1 | 13.195 | 82.52 | 5.198 | 6.524 | 15.9 | 342.557 | 205.814
2019 | 2 | 27 | 0:00 | 1369 | -3.1 | -0.8 | -2.1 | -1.4 | -2.6 | -0.1 | 0 | 2 | 1.4 | 0.3 | 1.5 | 0.6 | 2 | 0.6 | 3.6 | 3.2 | 0.5 | 0.1 | 2 | 0.7 | 0.5 | 0.7 | 0 | 13.196 | 81.854 | 5.189 | 6.563 | 16 | 320.816 | 205.618
2019 | 2 | 27 | 1:00 | 1370 | -3.7 | 0 | -3 | -2 | -3.3 | 0.7 | 0 | 2 | 1.4 | 0.3 | 1.5 | 0.6 | 2 | 0.6 | 3.6 | 3.2 | 0.4 | 0.1 | 2 | 0.7 | 0.5 | 0.7 | 0 | 13.22 | 81.255 | 5.189 | 6.603 | 16 | 309.134 | 206.182
2019 | 2 | 27 | 2:00 | 1371 | -2.7 | 0.8 | -2.4 | -1.8 | -3.4 | 1.3 | 0 | 2 | 1.4 | 0.3 | 1.4 | 0.6 | 2 | 0.6 | 3.6 | 3.2 | 0.4 | 0.1 | 2 | 0.7 | 0.5 | 0.7 | 0 | 13.221 | 80.658 | 5.179 | 6.642 | 16.1 | 338.928 | 206.112
2019 | 2 | 27 | 3:00 | 1372 | -2.1 | 0.8 | -2.1 | -1.3 | -2.5 | 1.5 | 0 | 2 | 1.4 | 0.3 | 1.3 | 0.6 | 2 | 0.6 | 3.6 | 3.3 | 0.4 | 0.1 | 2 | 0.7 | 0.5 | 0.7 | 0.1 | 13.244 | 79.997 | 5.179 | 6.669 | 16.1 | 338.97 | 206.423
2019 | 2 | 27 | 4:00 | 1373 | -1.3 | 0.5 | -1.7 | -0.9 | -1.9 | 1.5 | 0 | 2 | 1.4 | 0.3 | 1.3 | 0.6 | 2 | 0.6 | 3.6 | 3.3 | 0.3 | 0.1 | 2 | 0.7 | 0.5 | 0.7 | 0.1 | 13.246 | 79.469 | 5.18 | 6.708 | 16.1 | 330.934 | 207.117
2019 | 2 | 27 | 5:00 | 1374 | -0.7 | 0.5 | -1.3 | -0.5 | -1.6 | 1.8 | 0 | 2 | 1.4 | 0.3 | 1.1 | 0.6 | 2 | 0.6 | 3.6 | 3.3 | 0.3 | 0.1 | 2 | 0.7 | 0.4 | 0.6 | 0.1 | 13.247 | 78.877 | 5.18 | 6.761 | 16.2 | 360.069 | 206.791
2019 | 2 | 27 | 6:00 | 1375 | -0.4 | 0.3 | -1.1 | -0.2 | -1 | 1.9 | 0 | 2 | 1.3 | 0.3 | 0.8 | 0.6 | 2 | 0.6 | 3.6 | 3.3 | 0.3 | 0.1 | 2 | 0.8 | 0.4 | 0.5 | 0.1 | 13.249 | 78.352 | 5.17 | 6.788 | 16.1 | 401.155 | 207.103
2019 | 2 | 27 | 7:00 | 1376 | -0.4 | 0.2 | -0.5 | 0.1 | -0.2 | 2.1 | 0 | 2 | 1.3 | 0.3 | 1 | 0.6 | 2.1 | 0.6 | 3.6 | 3.4 | 0.3 | 0.1 | 2.1 | 0.8 | 0.4 | 0.5 | 0.1 | 13.228 | 77.829 | 5.161 | 6.814 | 16.1 | 403.178 | 207.672
2019 | 2 | 27 | 8:00 | 1377 | 0.1 | 0.3 | 0.2 | 0.5 | 0.3 | 2.4 | 0 | 2 | 1.3 | 0.3 | 1 | 0.6 | 2.1 | 0.6 | 3.6 | 3.4 | 0.3 | 0.1 | 2.1 | 0.9 | 0.5 | 0.5 | 0.1 | 13.251 | 77.372 | 5.161 | 6.854 | 16.2 | 407.222 | 207.473
2019 | 2 | 27 | 9:00 | 1378 | 0.8 | 0.7 | 0.7 | 1 | 0.7 | 2.7 | 0 | 2 | 1.3 | 0.3 | 0.8 | 0.6 | 2.2 | 0.6 | 3.6 | 3.4 | 0.3 | 0.1 | 2.2 | 0.9 | 0.5 | 0.5 | 0.1 | 13.231 | 76.917 | 5.161 | 6.88 | 16.3 | 394.082 | 208.043
2019 | 2 | 27 | 10:00 | 1379 | 1.4 | 0.9 | 1.5 | 1.5 | 1.4 | 3.1 | 0 | 2 | 1.3 | 0.3 | 0.7 | 0.6 | 2.2 | 0.6 | 3.6 | 3.4 | 0.3 | 0.1 | 2.2 | 1 | 0.5 | 0.6 | 0.2 | 13.232 | 76.463 | 5.151 | 6.933 | 16.3 | 399.907 | 208.101
2019 | 2 | 27 | 11:00 | 1380 | 2.1 | 1.2 | 2.5 | 2.6 | 1.8 | 3.2 | 0 | 2 | 1.4 | 0.4 | 0.9 | 0.6 | 2.3 | 0.6 | 3.6 | 3.4 | 0.3 | 0.1 | 2.3 | 1.1 | 0.5 | 0.6 | 0.3 | 13.233 | 76.011 | 5.142 | 6.96 | 16.3 | 447.561 | 208.544
2019 | 2 | 27 | 12:00 | 1381 | 2.2 | 2.1 | 2.8 | 3.6 | 2.2 | 3.2 | 0 | 2 | 1.5 | 0.4 | 1.2 | 0.6 | 2.5 | 0.6 | 3.7 | 3.4 | 0.3 | 0.1 | 2.5 | 1.3 | 0.5 | 0.6 | 0.4 | 13.235 | 75.624 | 5.142 | 6.986 | 16.3 | 438.702 | 209.117
2019 | 2 | 27 | 13:00 | 1382 | 2.9 | 3 | 3.1 | 3.6 | 2.3 | 2.9 | 0 | 2 | 1.6 | 0.5 | 1.4 | 0.6 | 2.6 | 0.6 | 3.7 | 3.4 | 0.4 | 0.1 | 2.6 | 1.4 | 0.6 | 0.6 | 0.3 | 13.236 | 75.302 | 5.142 | 7.039 | 16.3 | 422.503 | 208.402
2019 | 2 | 27 | 14:00 | 1383 | 3.8 | 3 | 3.3 | 3.1 | 2.2 | 3.3 | 0 | 2 | 1.6 | 0.5 | 1.5 | 0.6 | 2.5 | 0.6 | 3.8 | 3.4 | 0.4 | 0.1 | 2.5 | 1.4 | 0.6 | 0.6 | 0.3 | 13.26 | 74.854 | 5.133 | 7.039 | 16.3 | 453.399 | 208.846
2019 | 2 | 27 | 15:00 | 1384 | 3.2 | 1.9 | 3 | 2.6 | 1.8 | 3.4 | 0 | 2 | 1.6 | 0.5 | 1.6 | 0.6 | 2.5 | 0.6 | 3.8 | 3.4 | 0.4 | 0.1 | 2.5 | 1.5 | 0.6 | 0.6 | 0.2 | 13.261 | 74.534 | 5.133 | 7.079 | 16.4 | 456.307 | 208.26
2019 | 2 | 27 | 16:00 | 1385 | 2.2 | 0.9 | 2.6 | 2.2 | 1.3 | 3.7 | 0 | 2 | 1.6 | 0.6 | 1.6 | 0.6 | 2.5 | 0.6 | 3.8 | 3.4 | 0.5 | 0.1 | 2.5 | 1.4 | 0.6 | 0.6 | 0.1 | 13.285 | 74.152 | 5.123 | 7.118 | 16.3 | 442.277 | 209.607
2019 | 2 | 27 | 17:00 | 1386 | 1.9 | 0.2 | 2.3 | 1.9 | 1.2 | 2.9 | 0 | 2 | 1.6 | 0.6 | 1.5 | 0.6 | 2.5 | 0.6 | 3.8 | 3.4 | 0.5 | 0.1 | 2.5 | 1.4 | 0.6 | 0.6 | 0 | 13.308 | 73.897 | 5.124 | 7.145 | 16.4 | 453.588 | 208.891
2019 | 2 | 27 | 18:00 | 1387 | 2 | 0.3 | 2 | 1.8 | 1.6 | 3 | 0 | 2 | 1.6 | 0.5 | 1.5 | 0.6 | 2.5 | 0.6 | 3.7 | 3.4 | 0.5 | 0.1 | 2.5 | 1.3 | 0.5 | 0.6 | 0 | 13.332 | 73.58 | 5.114 | 7.185 | 16.3 | 479.019 | 208.305
2019 | 2 | 27 | 19:00 | 1388 | 1.9 | 0.6 | 1.8 | 1.8 | 0.8 | 3.2 | 0 | 2 | 1.6 | 0.5 | 1.5 | 0.6 | 2.5 | 0.6 | 3.7 | 3.4 | 0.5 | 0.1 | 2.5 | 1.2 | 0.5 | 0.6 | 0 | 13.333 | 73.264 | 5.104 | 7.185 | 16.4 | 475.007 | 208.234
2019 | 2 | 27 | 20:00 | 1389 | 2.4 | 2.7 | 1.1 | 1.7 | 0.6 | 3.7 | 0 | 2 | 1.6 | 0.5 | 1.4 | 0.6 | 2.4 | 0.6 | 3.7 | 3.4 | 0.5 | 0.1 | 2.4 | 1.1 | 0.5 | 0.7 | 0 | 13.357 | 72.949 | 5.094 | 7.238 | 16.3 | 444.757 | 208.549
2019 | 2 | 27 | 21:00 | 1390 | 2.7 | 2.7 | 0.8 | 1.2 | 0.5 | 3.6 | 0 | 2 | 1.6 | 0.5 | 1.4 | 0.6 | 2.4 | 0.6 | 3.7 | 3.4 | 0.4 | 0.1 | 2.4 | 1.1 | 0.5 | 0.7 | 0 | 13.403 | 72.697 | 5.095 | 7.277 | 16.3 | 400.992 | 208.993
2019 | 2 | 27 | 22:00 | 1391 | 2.7 | 1 | 0.2 | 1 | 0.3 | 3.3 | 0 | 2 | 1.6 | 0.5 | 1.4 | 0.6 | 2.4 | 0.5 | 3.7 | 3.4 | 0.4 | 0.1 | 2.4 | 1.1 | 0.5 | 0.7 | 0 | 13.404 | 72.446 | 5.085 | 7.304 | 16.3 | 404.998 | 209.18
2019 | 2 | 27 | 23:00 | 1392 | 2.7 | -1.1 | -0.3 | 0.8 | -0.3 | 3.1 | 0 | 2 | 1.6 | 0.5 | 1.3 | 0.6 | 2.5 | 0.5 | 3.7 | 3.5 | 0.4 | 0.1 | 2.5 | 1 | 0.5 | 0.7 | 0 | 13.45 | 72.195 | 5.075 | 7.33 | 16.3 | 393.871 | 209.367
2019 | 2 | 28 | 0:00 | 1393 | 3 | -1.4 | -0.4 | 0.7 | -0.4 | 2.8 | 0 | 2 | 1.6 | 0.5 | 1.4 | 0.6 | 2.4 | 0.5 | 3.7 | 3.5 | 0.4 | 0.1 | 2.4 | 1 | 0.5 | 0.7 | 0.1 | 13.452 | 71.945 | 5.066 | 7.37 | 16.4 | 374.411 | 209.296
2019 | 2 | 28 | 1:00 | 1394 | 3.2 | -1 | -0.5 | 0.5 | -0.3 | 2.6 | 0 | 2 | 1.6 | 0.5 | 1.4 | 0.6 | 2.5 | 0.5 | 3.7 | 3.6 | 0.4 | 0.1 | 2.5 | 0.9 | 0.5 | 0.8 | 0.1 | 13.453 | 71.696 | 5.056 | 7.383 | 16.5 | 397.323 | 209.613
2019 | 2 | 28 | 2:00 | 1395 | 3.3 | -0.3 | -0.4 | 0.5 | 0.2 | 2.8 | 0 | 2 | 1.6 | 0.5 | 1.5 | 0.6 | 2.4 | 0.5 | 3.7 | 3.6 | 0.3 | 0.1 | 2.4 | 0.9 | 0.6 | 0.8 | 0.1 | 13.477 | 71.509 | 5.046 | 7.423 | 16.6 | 387.944 | 209.542
2019 | 2 | 28 | 3:00 | 1396 | 3.6 | 1.8 | -0.6 | 0.8 | 0.7 | 2.6 | 0 | 2 | 1.6 | 0.5 | 1.4 | 0.6 | 2.4 | 0.5 | 3.7 | 3.6 | 0.3 | 0.1 | 2.4 | 0.9 | 0.6 | 0.7 | 0.1 | 13.478 | 71.261 | 5.037 | 7.463 | 16.6 | 372.824 | 209.859
2019 | 2 | 28 | 4:00 | 1397 | 3.3 | 2.1 | -0.4 | 1 | 0.8 | 2.3 | 0 | 2 | 1.6 | 0.5 | 1.5 | 0.6 | 2.5 | 0.5 | 3.8 | 3.7 | 0.3 | 0.1 | 2.5 | 0.9 | 0.6 | 0.8 | 0.1 | 13.48 | 71.014 | 5.027 | 7.503 | 16.5 | 371.581 | 209.529
2019 | 2 | 28 | 5:00 | 1398 | 3 | 2.4 | 0.2 | 1.1 | 0.5 | 2.4 | 0 | 2 | 1.6 | 0.5 | 1.4 | 0.6 | 2.6 | 0.5 | 3.8 | 3.7 | 0.3 | 0.1 | 2.6 | 0.9 | 0.6 | 0.7 | 0.1 | 13.481 | 70.768 | 5.008 | 7.543 | 16.5 | 385.799 | 209.716
2019 | 2 | 28 | 6:00 | 1399 | 2.6 | 2.7 | 0.9 | 1 | 0.9 | 2.4 | 0 | 2 | 1.6 | 0.5 | 1.4 | 0.6 | 2.6 | 0.5 | 3.7 | 3.7 | 0.3 | 0.1 | 2.6 | 0.9 | 0.6 | 0.7 | 0.1 | 13.482 | 70.583 | 4.998 | 7.569 | 16.5 | 429.947 | 209.904
2019 | 2 | 28 | 7:00 | 1400 | 2.2 | 3 | 1.4 | 1.5 | 1.4 | 2.1 | 0 | 2 | 1.6 | 0.5 | 1.5 | 0.6 | 2.7 | 0.5 | 3.7 | 3.7 | 0.3 | 0.1 | 2.7 | 0.9 | 0.6 | 0.7 | 0.1 | 13.484 | 70.337 | 4.988 | 7.622 | 16.5 | 470.556 | 209.703
2019 | 2 | 28 | 8:00 | 1401 | 1.7 | 3.9 | 2 | 2.8 | 1.8 | 2 | 0 | 2 | 1.5 | 0.5 | 1.5 | 0.6 | 2.8 | 0.5 | 3.7 | 3.7 | 0.3 | 0.1 | 2.8 | 0.9 | 0.6 | 0.7 | 0.2 | 13.485 | 70.153 | 4.969 | 7.635 | 16.5 | 468.883 | 210.41
2019 | 2 | 28 | 9:00 | 1402 | 1.7 | 4.4 | 3 | 3.7 | 2.1 | 2 | 0 | 2 | 1.6 | 0.6 | 1.6 | 0.6 | 2.9 | 0.5 | 3.8 | 3.7 | 0.3 | 0.1 | 2.9 | 1 | 0.6 | 0.7 | 0.3 | 13.464 | 70.03 | 4.959 | 7.662 | 16.5 | 443.887 | 210.339
2019 | 2 | 28 | 10:00 | 1403 | 1.4 | 5 | 3.9 | 4.1 | 2.4 | 2.1 | 0 | 2 | 1.6 | 0.6 | 1.6 | 0.6 | 3 | 0.5 | 3.8 | 3.7 | 0.4 | 0.1 | 3 | 1.1 | 0.6 | 0.7 | 0.4 | 13.466 | 69.907 | 4.96 | 7.715 | 16.5 | 444.508 | 210.527
2019 | 2 | 28 | 11:00 | 1404 | 1.2 | 5.1 | 4.1 | 4.4 | 2.4 | 2 | 0 | 2 | 1.7 | 0.7 | 1.7 | 0.6 | 3.2 | 0.5 | 3.9 | 3.6 | 0.4 | 0.1 | 3.2 | 1.3 | 0.6 | 0.7 | 0.5 | 13.467 | 69.664 | 4.96 | 7.742 | 16.5 | 440.116 | 210.716
2019 | 2 | 28 | 12:00 | 1405 | 0.7 | 4.8 | 4.4 | 5 | 1.3 | 2.1 | 0 | 2 | 1.7 | 0.7 | 1.7 | 0.6 | 3.3 | 0.5 | 4 | 3.6 | 0.5 | 0.1 | 3.3 | 1.4 | 0.6 | 0.8 | 0.5 | 13.468 | 69.542 | 4.96 | 7.781 | 16.6 | 428.147 | 210.384
2019 | 2 | 28 | 13:00 | 1406 | 0.4 | 3.3 | 4.7 | 4.5 | 0.9 | 1.8 | 0.1 | 2 | 1.8 | 0.8 | 1.7 | 0.6 | 3.3 | 0.6 | 4 | 3.6 | 0.6 | 0.1 | 3.3 | 1.5 | 0.7 | 0.8 | 0.5 | 13.47 | 69.36 | 4.961 | 7.795 | 16.5 | 414.836 | 210.573
2019 | 2 | 28 | 14:00 | 1407 | 0.4 | 3.1 | 4 | 2.9 | 0.8 | 1.7 | 0.1 | 2 | 1.8 | 0.8 | 1.7 | 0.6 | 3.3 | 0.6 | 4 | 3.6 | 0.6 | 0.2 | 3.3 | 1.5 | 0.7 | 0.8 | 0.5 | 13.471 | 69.298 | 4.971 | 7.821 | 16.4 | 402.115 | 210.762
2019 | 2 | 28 | 15:00 | 1408 | 0.5 | 2.5 | 2.1 | 1.9 | 0.5 | 1.7 | 0.1 | 2 | 1.8 | 0.8 | 1.7 | 0.6 | 3.3 | 0.6 | 4 | 3.7 | 0.6 | 0.2 | 3.3 | 1.6 | 0.7 | 0.8 | 0.4 | 13.495 | 69.176 | 4.981 | 7.861 | 16.5 | 390.052 | 210.69
2019 | 2 | 28 | 16:00 | 1409 | 0.4 | 1.9 | 1.4 | 1.4 | 0.5 | 1.8 | 0.1 | 2 | 1.7 | 0.8 | 1.6 | 0.6 | 3.2 | 0.6 | 4 | 3.7 | 0.7 | 0.2 | 3.2 | 1.6 | 0.7 | 0.8 | 0.3 | 13.519 | 69.115 | 4.991 | 7.874 | 16.5 | 378.61 | 210.488
2019 | 2 | 28 | 17:00 | 1410 | -0.3 | 1.3 | 1.1 | 1.1 | 0 | 1.7 | 0.1 | 2 | 1.7 | 0.8 | 1.6 | 0.6 | 3.2 | 0.6 | 4 | 3.8 | 0.7 | 0.2 | 3.2 | 1.5 | 0.6 | 0.8 | 0.3 | 13.565 | 69.113 | 4.992 | 7.928 | 16.5 | 367.732 | 210.807
2019 | 2 | 28 | 18:00 | 1411 | -1.3 | 1.1 | 0.8 | 1 | -1.3 | 0.8 | 0.1 | 2 | 1.7 | 0.8 | 1.5 | 0.6 | 3.2 | 0.6 | 3.9 | 3.8 | 0.7 | 0.2 | 3.2 | 1.5 | 0.6 | 0.7 | 0.2 | 13.611 | 69.051 | 5.002 | 7.941 | 16.6 | 357.361 | 209.954
2019 | 2 | 28 | 19:00 | 1412 | -1.9 | 0.9 | 0.2 | 0.3 | -2.2 | -0.4 | 0.1 | 2 | 1.7 | 0.7 | 1.4 | 0.6 | 3.1 | 0.6 | 3.9 | 3.8 | 0.7 | 0.2 | 3.1 | 1.4 | 0.6 | 0.7 | 0.3 | 13.658 | 69.049 | 5.002 | 7.954 | 16.6 | 347.44 | 209.883
2019 | 2 | 28 | 20:00 | 1413 | -2.8 | 0.2 | -0.8 | -1.1 | -2.8 | -1 | 0 | 2 | 1.6 | 0.7 | 1.4 | 0.6 | 3.1 | 0.6 | 3.9 | 3.7 | 0.7 | 0.2 | 3.1 | 1.3 | 0.6 | 0.7 | 0.4 | 13.681 | 68.868 | 5.012 | 7.981 | 16.7 | 337.912 | 209.292
2019 | 2 | 28 | 21:00 | 1414 | -3.9 | -0.8 | -1.5 | -1.9 | -3.5 | -1.3 | 0 | 2 | 1.6 | 0.6 | 1.3 | 0.6 | 3.1 | 0.6 | 3.9 | 3.8 | 0.7 | 0.2 | 3.1 | 1.3 | 0.6 | 0.7 | 0.4 | 13.728 | 68.747 | 5.013 | 8.021 | 16.7 | 328.719 | 209.61
2019 | 2 | 28 | 22:00 | 1415 | -4.5 | -1.2 | -1.9 | -2.5 | -4.2 | -1.6 | 0 | 2 | 1.6 | 0.6 | 1.2 | 0.6 | 3.1 | 0.6 | 3.8 | 3.8 | 0.7 | 0.2 | 3.1 | 1.2 | 0.6 | 0.8 | 0.4 | 13.775 | 68.626 | 5.013 | 8.047 | 16.8 | 319.806 | 209.668
2019 | 2 | 28 | 23:00 | 1416 | -4.8 | -1.6 | -2.5 | -3 | -5 | -2.1 | 0 | 2 | 1.5 | 0.6 | 1.2 | 0.6 | 3 | 0.6 | 3.7 | 3.9 | 0.7 | 0.1 | 3 | 1.1 | 0.5 | 0.8 | 0.3 | 13.821 | 68.565 | 5.023 | 8.087 | 16.8 | 316.716 | 209.208
2019 | 3 | 1 | 0:00 | 1417 | -5 | -2.3 | -3.3 | -3.8 | -5.2 | -2.6 | 0 | 2 | 1.5 | 0.5 | 1.1 | 0.6 | 3 | 0.6 | 3.7 | 3.9 | 0.6 | 0.1 | 3 | 1 | 0.5 | 0.7 | 0.3 | 13.845 | 68.563 | 5.034 | 8.114 | 16.8 | 318.142 | 209.395
2019 | 3 | 1 | 1:00 | 1418 | -5.3 | -2.8 | -4 | -4.2 | -5.6 | -2.9 | 0 | 2 | 1.4 | 0.5 | 1.1 | 0.6 | 3 | 0.6 | 3.6 | 3.9 | 0.6 | 0.1 | 3 | 0.9 | 0.4 | 0.8 | 0.3 | 13.892 | 68.502 | 5.034 | 8.154 | 16.8 | 282.322 | 209.194
2019 | 3 | 1 | 2:00 | 1419 | -5.6 | -3.4 | -4.6 | -4.4 | -5.7 | -3 | 0 | 2 | 1.4 | 0.4 | 1.1 | 0.6 | 3 | 0.6 | 3.6 | 3.9 | 0.6 | 0.1 | 3 | 0.8 | 0.4 | 0.8 | 0.3 | 13.916 | 68.381 | 5.044 | 8.193 | 16.8 | 270.477 | 209.252
2019 | 3 | 1 | 3:00 | 1420 | -5.9 | -3.9 | -5.1 | -5.2 | -5.9 | -3.4 | 0 | 2 | 1.4 | 0.4 | 1 | 0.6 | 3 | 0.6 | 3.6 | 3.9 | 0.5 | 0.1 | 3 | 0.7 | 0.4 | 0.6 | 0.3 | 13.94 | 68.379 | 5.044 | 8.233 | 16.9 | 285.981 | 209.44
2019 | 3 | 1 | 4:00 | 1421 | -6.3 | -4.3 | -5.3 | -5.4 | -6 | -4 | -0.1 | 2 | 1.3 | 0.3 | 1 | 0.6 | 3 | 0.6 | 3.6 | 3.9 | 0.5 | 0.1 | 3 | 0.6 | 0.4 | 0.6 | 0.2 | 13.964 | 68.318 | 5.045 | 8.26 | 17 | 285.363 | 209.239
2019 | 3 | 1 | 5:00 | 1422 | -6.8 | -4.2 | -5.7 | -5.5 | -6.8 | -4.5 | 0 | 2 | 1.3 | 0.2 | 0.9 | 0.6 | 3 | 0.6 | 3.6 | 4 | 0.5 | 0.1 | 3 | 0.5 | 0.4 | 0.6 | 0.2 | 13.966 | 68.316 | 5.055 | 8.3 | 17 | 288.348 | 209.426
2019 | 3 | 1 | 6:00 | 1423 | -6.9 | -4.5 | -5.7 | -5.7 | -7.1 | -4.8 | 0 | 2 | 1.3 | 0.2 | 0.8 | 0.6 | 3 | 0.6 | 3.6 | 4 | 0.4 | 0.1 | 3 | 0.5 | 0.3 | 0.5 | 0.2 | 13.967 | 68.137 | 5.055 | 8.327 | 17 | 332.223 | 209.874
2019 | 3 | 1 | 7:00 | 1424 | -5.9 | -5 | -5.8 | -5.9 | -7.2 | -4.8 | 0 | 2 | 1.2 | 0.1 | 0.8 | 0.6 | 3 | 0.6 | 3.5 | 4 | 0.4 | 0.1 | 3 | 0.4 | 0.3 | 0.5 | 0.2 | 13.946 | 68.135 | 5.056 | 8.366 | 17 | 352.678 | 209.802
2019 | 3 | 1 | 8:00 | 1425 | -5.8 | -4.8 | -5.9 | -5.9 | -6.5 | -4.7 | 0 | 2 | 1.1 | 0.1 | 0.8 | 0.6 | 3 | 0.6 | 3.5 | 4 | 0.4 | 0.1 | 3 | 0.4 | 0.3 | 0.4 | 0.3 | 13.925 | 68.133 | 5.056 | 8.393 | 17 | 355.101 | 210.381
2019 | 3 | 1 | 9:00 | 1426 | -5.6 | -4.4 | -5.5 | -5.2 | -5.5 | -4.5 | 0 | 2 | 1.1 | 0 | 0.7 | 0.6 | 3.1 | 0.6 | 3.4 | 4 | 0.4 | 0.1 | 3.1 | 0.4 | 0.3 | 0.5 | 0.4 | 13.881 | 68.014 | 5.046 | 8.42 | 17 | 363.672 | 211.223
2019 | 3 | 1 | 10:00 | 1427 | -5 | -3.5 | -4.9 | -4.8 | -5.7 | -4.1 | 0 | 2 | 1.1 | 0 | 0.7 | 0.6 | 3.2 | 0.6 | 3.4 | 3.9 | 0.4 | 0.1 | 3.2 | 0.5 | 0.3 | 0.5 | 0.5 | 13.859 | 67.953 | 5.037 | 8.446 | 17 | 373.015 | 211.021
2019 | 3 | 1 | 11:00 | 1428 | -4.3 | -3.3 | -4.4 | -4.6 | -5.5 | -3.9 | 0.1 | 2 | 1.2 | 0 | 0.7 | 0.6 | 3.3 | 0.6 | 3.4 | 3.9 | 0.4 | 0.1 | 3.3 | 0.6 | 0.3 | 0.5 | 0.6 | 13.816 | 67.951 | 5.038 | 8.5 | 17 | 384.129 | 211.341
2019 | 3 | 1 | 12:00 | 1429 | -3.7 | -2.8 | -4 | -3.9 | -5 | -3.6 | 0.1 | 2 | 1.2 | 0 | 0.7 | 0.6 | 3.4 | 0.6 | 3.4 | 3.9 | 0.4 | 0.1 | 3.4 | 0.8 | 0.3 | 0.6 | 0.7 | 13.817 | 67.949 | 5.042 | 8.526 | 16.9 | 392.977 | 211.269
2019 | 3 | 1 | 13:00 | 1430 | -3.3 | -2.9 | -3.6 | -3.8 | -5 | -3.3 | 0.1 | 2 | 1.2 | 0.1 | 0.7 | 0.6 | 3.5 | 0.6 | 3.4 | 3.9 | 0.5 | 0.1 | 3.5 | 0.9 | 0.3 | 0.6 | 0.7 | 13.796 | 67.947 | 5.046 | 8.566 | 17 | 413.271 | 211.459
2019 | 3 | 1 | 14:00 | 1431 | -3.8 | -2.5 | -3.6 | -3.8 | -4.8 | -3 | 0.1 | 2 | 1.2 | 0.2 | 0.7 | 0.6 | 3.5 | 0.6 | 3.4 | 3.9 | 0.5 | 0.2 | 3.5 | 0.9 | 0.3 | 0.7 | 0.7 | 13.775 | 67.886 | 5.04 | 8.606 | 17 | 434.059 | 211.387
2019 | 3 | 1 | 15:00 | 1432 | -4 | -2.7 | -3.6 | -3.9 | -4.9 | -2.8 | 0.1 | 2 | 1.2 | 0.2 | 0.7 | 0.6 | 3.4 | 0.6 | 3.4 | 3.8 | 0.5 | 0.2 | 3.4 | 0.8 | 0.3 | 0.7 | 0.5 | 13.753 | 67.767 | 5.034 | 8.633 | 17.1 | 434.667 | 211.577
2019 | 3 | 1 | 16:00 | 1433 | -4.7 | -3.5 | -4.5 | -4.7 | -6.1 | -2.5 | 0 | 2 | 1.1 | 0.1 | 0.7 | 0.6 | 3.4 | 0.6 | 3.5 | 3.8 | 0.4 | 0.1 | 3.4 | 0.8 | 0.3 | 0.7 | 0.4 | 13.755 | 67.706 | 5.028 | 8.673 | 16.9 | 449.187 | 211.373
2019 | 3 | 1 | 17:00 | 1434 | -5.4 | -4.3 | -5.4 | -6.3 | -7.7 | -2.5 | 0 | 2 | 1.1 | 0.1 | 0.6 | 0.6 | 3.3 | 0.6 | 3.5 | 3.8 | 0.4 | 0.1 | 3.3 | 0.7 | 0.3 | 0.7 | 0.3 | 13.756 | 67.646 | 5.021 | 8.713 | 17 | 462.348 | 210.908
2019 | 3 | 1 | 18:00 | 1435 | -5.2 | -5 | -6.4 | -6.8 | -8.1 | -2.5 | 0 | 1.9 | 1 | 0.1 | 0.6 | 0.6 | 3.3 | 0.6 | 3.5 | 3.8 | 0.4 | 0.1 | 3.3 | 0.6 | 0.3 | 0.7 | 0.2 | 13.735 | 67.585 | 5.005 | 8.74 | 17 | 469.912 | 211.36
2019 | 3 | 1 | 19:00 | 1436 | -4.7 | -5.7 | -7.3 | -7.1 | -8.7 | -2.7 | 0 | 1.9 | 1 | 0.1 | 0.4 | 0.6 | 3.3 | 0.6 | 3.5 | 3.8 | 0.3 | 0.1 | 3.3 | 0.5 | 0.2 | 0.7 | 0.2 | 13.737 | 67.525 | 4.989 | 8.766 | 16.8 | 466.507 | 211.55
2019 | 3 | 1 | 20:00 | 1437 | -4.9 | -6.2 | -8 | -7.6 | -9.6 | -2.9 | 0 | 1.9 | 1 | 0.1 | 0.4 | 0.6 | 3.3 | 0.6 | 3.6 | 3.7 | 0.3 | 0.1 | 3.3 | 0.4 | 0.2 | 0.6 | 0.1 | 13.715 | 67.523 | 4.974 | 8.82 | 16.8 | 459.671 | 211.478
2019 | 3 | 1 | 21:00 | 1438 | -6.2 | -6.6 | -8.2 | -7.7 | -9.8 | -2.7 | 0 | 1.9 | 1 | 0 | 0.3 | 0.6 | 3.3 | 0.6 | 3.7 | 3.7 | 0.3 | 0.1 | 3.3 | 0.4 | 0.2 | 0.6 | 0.1 | 13.694 | 67.404 | 4.958 | 8.86 | 16.7 | 415.279 | 211.931
2019 | 3 | 1 | 22:00 | 1439 | -8.8 | -7.2 | -8.3 | -8.2 | -9.3 | -2.3 | 0 | 1.9 | 1 | 0 | 0.3 | 0.6 | 3.2 | 0.6 | 3.7 | 3.7 | 0.2 | 0.1 | 3.2 | 0.4 | 0.2 | 0.6 | 0.1 | 13.651 | 67.228 | 4.932 | 8.873 | 16.7 | 365.519 | 211.595
2019 | 3 | 1 | 23:00 | 1440 | -8.6 | -8.3 | -8.1 | -8.5 | -9.9 | -3 | 0 | 1.9 | 1 | 0 | 0.2 | 0.6 | 3.3 | 0.5 | 3.8 | 3.5 | 0.2 | 0.1 | 3.3 | 0.3 | 0.1 | 0.7 | 0.1 | 13.607 | 67.052 | 4.886 | 8.913 | 16.7 | 356.968 | 212.049
2019 | 3 | 2 | 0:00 | 1441 | -8.4 | -7.9 | -8.2 | -8.4 | -11.5 | -4 | 0 | 1.9 | 1 | 0 | 0.2 | 0.6 | 3.3 | 0.5 | 3.8 | 3.4 | 0.2 | 0.1 | 3.3 | 0.3 | 0.1 | 0.7 | 0.1 | 13.541 | 66.819 | 4.821 | 8.953 | 16.6 | 367.288 | 212.108
2019 | 3 | 2 | 1:00 | 1442 | -7.9 | -6.9 | -8.8 | -8.8 | -11.5 | -4.4 | 0 | 1.9 | 0.9 | 0 | 0.2 | 0.6 | 3.3 | 0.5 | 3.8 | 3.1 | 0.1 | 0.1 | 3.3 | 0.2 | 0.1 | 0.7 | 0.1 | 13.475 | 66.472 | 4.757 | 8.98 | 16.6 | 350.324 | 212.562
2019 | 3 | 2 | 2:00 | 1443 | -7.4 | -6 | -9.1 | -9 | -11.2 | -3.5 | 0 | 1.9 | 0.9 | 0 | 0.2 | 0.6 | 3.3 | 0.5 | 3.9 | 2.9 | 0.1 | 0.1 | 3.3 | 0.2 | 0.2 | 0.7 | 0.1 | 13.41 | 66.07 | 4.693 | 9.02 | 16.5 | 334.128 | 212.886
2019 | 3 | 2 | 3:00 | 1444 | -7.6 | -4.2 | -9.4 | -7.7 | -10.8 | -2.8 | 0 | 1.9 | 0.8 | 0 | 0.2 | 0.6 | 3.2 | 0.5 | 3.9 | 2.5 | 0.1 | 0.1 | 3.2 | 0.1 | 0.2 | 0.7 | 0 | 13.366 | 65.671 | 4.63 | 9.047 | 16.4 | 341.969 | 212.813
2019 | 3 | 2 | 4:00 | 1445 | -7.8 | -2.9 | -8.4 | -5.8 | -8.2 | -2.4 | -0.1 | 1.9 | 0.7 | 0 | 0.2 | 0.6 | 3.2 | 0.5 | 3.9 | 2.2 | 0.1 | 0.1 | 3.2 | 0.1 | 0.2 | 0.7 | 0 | 13.323 | 65.219 | 4.576 | 9.1 | 16.3 | 334.942 | 213.137
2019 | 3 | 2 | 5:00 | 1446 | -7.2 | -1.9 | -6.7 | -5 | -7.1 | -2.1 | 0 | 1.9 | 0.7 | 0 | 0.2 | 0.6 | 3.2 | 0.5 | 3.9 | 1.8 | 0.1 | 0.1 | 3.2 | 0.1 | 0.2 | 0.6 | 0 | 13.302 | 64.882 | 4.523 | 9.127 | 16.2 | 360.476 | 213.594
2019 | 3 | 2 | 6:00 | 1447 | -6.6 | -0.9 | -5.5 | -4.5 | -6 | -1.7 | -0.1 | 1.9 | 0.7 | 0 | 0.2 | 0.6 | 3.2 | 0.5 | 3.9 | 1.9 | 0.1 | 0.1 | 3.2 | 0.1 | 0.2 | 0.4 | 0 | 13.259 | 64.769 | 4.48 | 9.154 | 16.2 | 413.729 | 213.521
2019 | 3 | 2 | 7:00 | 1448 | -6 | -0.1 | -5.2 | -4 | -4.9 | -0.9 | 0 | 1.9 | 0.7 | 0 | 0.2 | 0.6 | 3.2 | 0.5 | 3.9 | 1.9 | 0.1 | 0.1 | 3.2 | 0.2 | 0.2 | 0.5 | 0 | 13.238 | 64.767 | 4.455 | 9.194 | 16.1 | 463.242 | 213.847
2019 | 3 | 2 | 8:00 | 1449 | -5.1 | 0.4 | -4.5 | -3.1 | -3.4 | -0.1 | 0 | 1.9 | 0.7 | 0 | 0.2 | 0.6 | 3.2 | 0.6 | 3.9 | 1.9 | 0.1 | 0.1 | 3.2 | 0.2 | 0.2 | 0.5 | 0 | 13.217 | 64.654 | 4.431 | 9.22 | 16 | 445.69 | 213.907
2019 | 3 | 2 | 9:00 | 1450 | -3.3 | 1.4 | -2.9 | -2 | -2.3 | 0.9 | 0 | 1.9 | 0.7 | 0 | 0.2 | 0.6 | 3.3 | 0.6 | 3.9 | 2 | 0.1 | 0.1 | 3.3 | 0.3 | 0.2 | 0.5 | 0.1 | 13.219 | 64.541 | 4.416 | 9.315 | 15.8 | 447.998 | 213.701
2019 | 3 | 2 | 10:00 | 1451 | -1.6 | 2.2 | -1.5 | -1 | -1.1 | 1.8 | 0 | 1.9 | 0.7 | 0.1 | 0.3 | 0.6 | 3.4 | 0.6 | 4 | 2.1 | 0.2 | 0.1 | 3.4 | 0.5 | 0.3 | 0.5 | 0.1 | 13.198 | 64.483 | 4.41 | 9.355 | 15.8 | 462.859 | 214.559
2019 | 3 | 2 | 11:00 | 1452 | -0.3 | 2.8 | -0.7 | 0.5 | 0.4 | 2.5 | 0 | 2 | 0.8 | 0.2 | 0.4 | 0.6 | 3.6 | 0.6 | 4 | 2.2 | 0.2 | 0.1 | 3.6 | 0.6 | 0.3 | 0.6 | 0.2 | 13.177 | 64.703 | 4.414 | 9.381 | 15.6 | 467.534 | 215.02
2019 | 3 | 2 | 12:00 | 1453 | 0.7 | 3.1 | 0.1 | 1.2 | 1.3 | 3.2 | 0.1 | 2 | 0.8 | 0.3 | 0.5 | 0.6 | 3.7 | 0.6 | 4 | 2.3 | 0.2 | 0.1 | 3.7 | 0.8 | 0.4 | 0.6 | 0.4 | 13.156 | 65.204 | 4.436 | 9.395 | 15.6 | 460.69 | 215.08
2019 | 3 | 2 | 13:00 | 1454 | 1.2 | 2.8 | 0.5 | 1.4 | 1.7 | 3.5 | 0.1 | 2 | 0.9 | 0.3 | 0.5 | 0.6 | 3.7 | 0.6 | 4.1 | 2.4 | 0.2 | 0.1 | 3.7 | 1 | 0.5 | 0.7 | 0.5 | 13.136 | 65.708 | 4.495 | 9.435 | 15.6 | 461.327 | 215.543
2019 | 3 | 2 | 14:00 | 1455 | 0.9 | 2.2 | 0.9 | 1.3 | 2.1 | 3.5 | 0.1 | 2 | 0.9 | 0.4 | 0.5 | 0.6 | 3.6 | 0.6 | 4.1 | 2.5 | 0.2 | 0.1 | 3.6 | 1.1 | 0.5 | 0.7 | 0.4 | 13.115 | 66.161 | 4.555 | 9.516 | 15.5 | 479.344 | 215.872
2019 | 3 | 2 | 15:00 | 1456 | 0.8 | 1.9 | 1.2 | 0.9 | 1.8 | 3 | 0.1 | 2 | 1 | 0.4 | 0.5 | 0.6 | 3.7 | 0.6 | 4.1 | 2.6 | 0.3 | 0.1 | 3.7 | 1.1 | 0.5 | 0.7 | 0.4 | 13.116 | 66.502 | 4.616 | 9.556 | 15.4 | 491.696 | 216.067
2019 | 3 | 2 | 16:00 | 1457 | 1.4 | 1.5 | 0.5 | 0.9 | 1.1 | 2.3 | 0.1 | 2 | 1 | 0.4 | 0.4 | 0.6 | 3.6 | 0.6 | 4 | 2.7 | 0.3 | 0.1 | 3.6 | 1.1 | 0.5 | 0.6 | 0.3 | 13.117 | 66.787 | 4.658 | 9.583 | 15.4 | 484.23 | 216.397
2019 | 3 | 2 | 17:00 | 1458 | 1.5 | 1.6 | 0.5 | 1.4 | 0.6 | 2 | 0.1 | 2 | 1 | 0.4 | 0.3 | 0.6 | 3.6 | 0.6 | 4 | 2.7 | 0.3 | 0.1 | 3.6 | 1 | 0.5 | 0.6 | 0.3 | 13.097 | 66.958 | 4.68 | 9.609 | 15.5 | 476.79 | 216.323
2019 | 3 | 2 | 18:00 | 1459 | 1.2 | 1.7 | 0.5 | 1.4 | 1 | 2.2 | 0.1 | 2 | 1 | 0.4 | 0.4 | 0.6 | 3.5 | 0.6 | 4 | 2.7 | 0.2 | 0.1 | 3.5 | 1 | 0.5 | 0.6 | 0.3 | 13.054 | 67.13 | 4.694 | 9.623 | 15.4 | 469.388 | 217.059
2019 | 3 | 2 | 19:00 | 1460 | 0.3 | 1.8 | 0.3 | 1.4 | 1.1 | 2.3 | 0 | 2 | 1 | 0.4 | 0.4 | 0.6 | 3.5 | 0.6 | 4 | 2.7 | 0.2 | 0.1 | 3.5 | 0.9 | 0.5 | 0.5 | 0.3 | 13.033 | 67.186 | 4.697 | 9.717 | 15.4 | 462.038 | 216.985
2019 | 3 | 2 | 20:00 | 1461 | 0.1 | 1.7 | 0.2 | 1.4 | 0.6 | 2.2 | 0 | 2 | 1 | 0.4 | 0.4 | 0.6 | 3.5 | 0.6 | 4 | 2.6 | 0.2 | 0.1 | 3.5 | 0.9 | 0.4 | 0.5 | 0.2 | 12.99 | 67.184 | 4.701 | 9.717 | 15.5 | 454.752 | 216.64
2019 | 3 | 2 | 21:00 | 1462 | 0.7 | 1.7 | 0.3 | 1.4 | 0.2 | 1.7 | 0 | 2 | 1 | 0.5 | 0.5 | 0.6 | 3.6 | 0.7 | 4 | 2.5 | 0.2 | 0.1 | 3.6 | 0.9 | 0.4 | 0.5 | 0.3 | 12.97 | 67.124 | 4.705 | 9.689 | 15.6 | 447.543 | 216.701
2019 | 3 | 2 | 22:00 | 1463 | 0.1 | 1.8 | 1.1 | 1.4 | 0.1 | 1.5 | 0 | 2 | 1 | 0.5 | 0.5 | 0.6 | 3.6 | 0.6 | 4 | 2.4 | 0.2 | 0.1 | 3.6 | 0.9 | 0.4 | 0.5 | 0.2 | 12.927 | 67.122 | 4.689 | 9.702 | 15.7 | 440.424 | 216.897
2019 | 3 | 2 | 23:00 | 1464 | -0.3 | 1.9 | 1.1 | 1.4 | -0.1 | 1.3 | 0 | 2 | 1 | 0.5 | 0.5 | 0.6 | 3.6 | 0.6 | 4 | 2.5 | 0.2 | 0.1 | 3.6 | 0.9 | 0.4 | 0.5 | 0.2 | 12.884 | 67.12 | 4.683 | 9.729 | 15.7 | 433.408 | 216.553
2019 | 3 | 3 | 0:00 | 1465 | -1.3 | 1.8 | 0.8 | 1.1 | -0.1 | 1 | 0 | 2 | 1 | 0.5 | 0.5 | 0.6 | 3.6 | 0.6 | 4 | 2.5 | 0.2 | 0.1 | 3.6 | 0.8 | 0.4 | 0.5 | 0.2 | 12.863 | 67.176 | 4.677 | 9.729 | 15.8 | 426.508 | 216.344
2019 | 3 | 3 | 1:00 | 1466 | -2.3 | 1.2 | -0.9 | 0.3 | -0.7 | 0.6 | 0 | 2 | 1 | 0.5 | 0.4 | 0.6 | 3.5 | 0.6 | 4 | 2.6 | 0.2 | 0.1 | 3.5 | 0.8 | 0.3 | 0.5 | 0.2 | 12.821 | 67.174 | 4.671 | 9.674 | 15.9 | 419.737 | 216.136
2019 | 3 | 3 | 2:00 | 1467 | -2.8 | -0.2 | -2 | -1.1 | -1.4 | 0.2 | 0 | 2 | 1 | 0.5 | 0.4 | 0.6 | 3.4 | 0.6 | 4 | 2.7 | 0.2 | 0.1 | 3.4 | 0.7 | 0.3 | 0.5 | 0.2 | 12.8 | 67.172 | 4.665 | 9.741 | 15.9 | 413.107 | 216.331
2019 | 3 | 3 | 3:00 | 1468 | -3.3 | -0.5 | -2.2 | -0.8 | -2.5 | -0.8 | 0 | 2 | 1 | 0.4 | 0.3 | 0.6 | 3.5 | 0.6 | 4 | 2.7 | 0.2 | 0.1 | 3.5 | 0.6 | 0.3 | 0.5 | 0.2 | 12.758 | 67.17 | 4.649 | 9.809 | 15.9 | 406.633 | 215.853
2019 | 3 | 3 | 4:00 | 1469 | -4 | -1 | -2.3 | -0.9 | -3.6 | -2 | 0 | 2 | 1 | 0.3 | 0.3 | 0.6 | 3.5 | 0.6 | 4 | 2.8 | 0.2 | 0.1 | 3.5 | 0.5 | 0.3 | 0.5 | 0.1 | 12.737 | 67.11 | 4.624 | 9.836 | 15.9 | 400.325 | 215.645
2019 | 3 | 3 | 5:00 | 1470 | -4.4 | -1.5 | -2.5 | -1 | -4.1 | -2.9 | 0 | 2 | 1.1 | 0.3 | 0.2 | 0.6 | 3.5 | 0.6 | 4 | 2.9 | 0.2 | 0.1 | 3.5 | 0.5 | 0.3 | 0.6 | 0.1 | 12.717 | 66.934 | 4.608 | 9.849 | 15.8 | 394.188 | 215.437
2019 | 3 | 3 | 6:00 | 1471 | -5 | -1.7 | -2.5 | -1.3 | -4.7 | -3.6 | 0 | 2 | 1.1 | 0.3 | 0.1 | 0.6 | 3.5 | 0.6 | 4 | 2.9 | 0.2 | 0.1 | 3.5 | 0.4 | 0.3 | 0.6 | 0.1 | 12.674 | 66.932 | 4.593 | 9.875 | 15.8 | 388.612 | 215.632
2019 | 3 | 3 | 7:00 | 1472 | -5.3 | -1.4 | -2.1 | -1.3 | -5.1 | -4 | 0 | 2 | 1 | 0.2 | 0.2 | 0.6 | 3.5 | 0.6 | 4 | 2.9 | 0.2 | 0.1 | 3.5 | 0.4 | 0.2 | 0.4 | 0.1 | 12.61 | 66.988 | 4.577 | 9.916 | 15.8 | 401.537 | 215.692
2019 | 3 | 3 | 8:00 | 1473 | -5.3 | -0.5 | -1.9 | -1 | -5.3 | -4 | 0 | 2 | 1.1 | 0.3 | 0.2 | 0.6 | 3.5 | 0.6 | 4 | 2.9 | 0.2 | 0.1 | 3.5 | 0.4 | 0.2 | 0.4 | 0.2 | 12.589 | 66.986 | 4.552 | 9.929 | 15.7 | 395.299 | 215.753
2019 | 3 | 3 | 9:00 | 1474 | -5.4 | 0 | -1.2 | -0.6 | -5.3 | -3.5 | 0 | 2 | 1 | 0.3 | 0.2 | 0.6 | 3.6 | 0.6 | 4 | 3 | 0.3 | 0.1 | 3.6 | 0.4 | 0.2 | 0.4 | 0.4 | 12.547 | 66.926 | 4.536 | 9.899 | 15.7 | 387.841 | 215.544
2019 | 3 | 3 | 10:00 | 1475 | -5.4 | -0.2 | -1.2 | -0.1 | -4.9 | -3.1 | 0.1 | 2 | 1 | 0.4 | 0.2 | 0.6 | 3.7 | 0.6 | 4.1 | 3 | 0.3 | 0.1 | 3.7 | 0.5 | 0.2 | 0.4 | 0.6 | 12.505 | 66.867 | 4.521 | 9.87 | 15.5 | 377.521 | 216.009
2019 | 3 | 3 | 11:00 | 1476 | -5.3 | -0.1 | -0.4 | 0 | -3.5 | -3 | 0.1 | 2 | 1 | 0.5 | 0.4 | 0.6 | 3.8 | 0.6 | 4.1 | 3 | 0.4 | 0.1 | 3.8 | 0.7 | 0.2 | 0.5 | 0.7 | 12.463 | 66.922 | 4.505 | 9.827 | 15.5 | 367.662 | 216.474
2019 | 3 | 3 | 12:00 | 1477 | -5.3 | 0.4 | -0.9 | 0.4 | -3 | -2.9 | 0.1 | 2 | 1 | 0.5 | 0.4 | 0.6 | 3.9 | 0.6 | 4.1 | 3 | 0.5 | 0.1 | 3.9 | 0.8 | 0.2 | 0.6 | 0.8 | 12.421 | 66.863 | 4.481 | 9.771 | 15.4 | 361.476 | 216.13
2019 | 3 | 3 | 13:00 | 1478 | -5.3 | 0.3 | -0.1 | 0.1 | -3.6 | -2.6 | 0.1 | 2 | 1 | 0.5 | 0.3 | 0.6 | 3.8 | 0.6 | 4.1 | 3 | 0.6 | 0.1 | 3.8 | 0.9 | 0.2 | 0.6 | 0.7 | 12.378 | 66.861 | 4.465 | 9.741 | 15.4 | 355.455 | 216.326
2019 | 3 | 3 | 14:00 | 1479 | -5.4 | 0.3 | 0 | -0.5 | -2.9 | -2.1 | 0.1 | 2 | 1 | 0.5 | 0.3 | 0.6 | 3.8 | 0.6 | 4.1 | 3 | 0.6 | 0.1 | 3.8 | 1 | 0.2 | 0.6 | 0.5 | 12.336 | 66.916 | 4.45 | 9.698 | 15.3 | 355.499 | 215.578
2019 | 3 | 3 | 15:00 | 1480 | -5.9 | 0.1 | -1.2 | -1 | -3.3 | -1.9 | 0.1 | 2 | 0.9 | 0.5 | 0.3 | 0.6 | 3.7 | 0.6 | 4.1 | 3 | 0.7 | 0.1 | 3.7 | 1 | 0.2 | 0.5 | 0.3 | 12.294 | 66.799 | 4.434 | 9.655 | 15.3 | 355.145 | 215.236
2019 | 3 | 3 | 16:00 | 1481 | -6.3 | 0 | -1.9 | -1.6 | -3.4 | -1.8 | 0 | 2 | 0.8 | 0.5 | 0.3 | 0.6 | 3.6 | 0.6 | 4.1 | 3 | 0.7 | 0.1 | 3.6 | 1 | 0.2 | 0.5 | 0.2 | 12.252 | 66.624 | 4.428 | 9.599 | 15.2 | 356.789 | 215.43
2019 | 3 | 3 | 17:00 | 1482 | -6.4 | 0 | -2.1 | -1.5 | -3.2 | -1.3 | 0 | 2 | 0.8 | 0.5 | 0.3 | 0.6 | 3.4 | 0.6 | 4.1 | 3 | 0.7 | 0.1 | 3.4 | 1 | 0.2 | 0.5 | 0.2 | 12.21 | 66.508 | 4.422 | 9.556 | 15.1 | 364.594 | 214.686
2019 | 3 | 3 | 18:00 | 1483 | -6.3 | 0 | -2.3 | -1.5 | -4 | -1.8 | 0 | 2 | 0.8 | 0.5 | 0.4 | 0.6 | 3.2 | 0.6 | 4.1 | 3 | 0.7 | 0.1 | 3.2 | 0.9 | 0.2 | 0.5 | 0.1 | 12.19 | 66.391 | 4.416 | 9.513 | 15.1 | 373.111 | 215.014
2019 | 3 | 3 | 19:00 | 1484 | -6.7 | 0.1 | -2.3 | -1.4 | -5.1 | -2.7 | 0 | 2 | 0.8 | 0.4 | 0.4 | 0.6 | 2.9 | 0.6 | 4 | 3 | 0.7 | 0.1 | 2.9 | 0.9 | 0.2 | 0.5 | 0.1 | 12.148 | 66.218 | 4.41 | 9.47 | 14.9 | 382.42 | 214.538
2019 | 3 | 3 | 20:00 | 1485 | -6.8 | 0 | -2.2 | -1.5 | -5.2 | -3.1 | 0 | 2 | 0.8 | 0.3 | 0.5 | 0.6 | 2.6 | 0.5 | 4 | 3.1 | 0.7 | 0.1 | 2.6 | 0.8 | 0.2 | 0.5 | 0.1 | 12.106 | 66.102 | 4.414 | 9.44 | 14.8 | 378.011 | 214.599
2019 | 3 | 3 | 21:00 | 1486 | -6.9 | -0.1 | -2.4 | -1.8 | -5.2 | -3.3 | 0 | 2 | 0.8 | 0.4 | 0.6 | 0.6 | 2.6 | 0.5 | 4 | 3.1 | 0.7 | 0.1 | 2.6 | 0.8 | 0.2 | 0.5 | 0.1 | 12.086 | 65.986 | 4.399 | 9.411 | 14.8 | 348.725 | 214.793
2019 | 3 | 3 | 22:00 | 1487 | -7 | -0.2 | -2.7 | -2 | -5.1 | -3.2 | 0 | 2 | 0.8 | 0.3 | 0.6 | 0.6 | 2.7 | 0.5 | 4 | 3.1 | 0.6 | 0.1 | 2.7 | 0.7 | 0.2 | 0.7 | 0.1 | 12.044 | 65.87 | 4.393 | 9.368 | 14.8 | 332.263 | 213.917
2019 | 3 | 3 | 23:00 | 1488 | -6.8 | -0.4 | -2.9 | -2.2 | -5.2 | -3.2 | 0 | 2 | 0.8 | 0.4 | 0.6 | 0.6 | 2.8 | 0.5 | 3.9 | 3.1 | 0.6 | 0.1 | 2.8 | 0.7 | 0.2 | 0.8 | 0.1 | 12.003 | 65.698 | 4.377 | 9.325 | 14.7 | 330.131 | 214.244
2019 | 3 | 4 | 0:00 | 1489 | -6.5 | -1 | -3 | -2.4 | -5.2 | -3.3 | 0 | 2 | 0.8 | 0.4 | 0.7 | 0.6 | 2.9 | 0.5 | 3.9 | 3.1 | 0.6 | 0.1 | 2.9 | 0.7 | 0.2 | 0.7 | 0.1 | 11.982 | 65.583 | 4.362 | 9.295 | 14.7 | 337.113 | 214.17
2019 | 3 | 4 | 1:00 | 1490 | -6.5 | -1.5 | -2.9 | -2.7 | -5.1 | -3.2 | 0 | 2 | 0.8 | 0.5 | 0.7 | 0.6 | 3 | 0.5 | 3.9 | 3.1 | 0.6 | 0.1 | 3 | 0.6 | 0.2 | 0.7 | 0.1 | 11.941 | 65.469 | 4.347 | 9.266 | 14.5 | 332.021 | 214.096
2019 | 3 | 4 | 2:00 | 1491 | -6.5 | -1.8 | -3 | -3 | -4.9 | -3 | 0 | 2 | 0.8 | 0.3 | 0.7 | 0.6 | 3.1 | 0.5 | 3.9 | 3.1 | 0.6 | 0.1 | 3.1 | 0.6 | 0.2 | 0.7 | 0.1 | 11.92 | 65.298 | 4.332 | 9.25 | 14.5 | 325.952 | 214.96
2019 | 3 | 4 | 3:00 | 1492 | -6.5 | -2.1 | -2.9 | -3.1 | -5 | -2.9 | 0 | 2 | 0.8 | 0.2 | 0.7 | 0.6 | 3.2 | 0.4 | 4 | 3.1 | 0.6 | 0.1 | 3.2 | 0.6 | 0.2 | 0.6 | 0.1 | 11.879 | 65.184 | 4.316 | 9.22 | 14.4 | 323.158 | 214.886
2019 | 3 | 4 | 4:00 | 1493 | -6.3 | -2.5 | -3 | -3.2 | -5 | -3 | 0 | 2 | 0.8 | 0.3 | 0.6 | 0.6 | 3.3 | 0.5 | 3.9 | 3.1 | 0.6 | 0.1 | 3.3 | 0.5 | 0.2 | 0.6 | 0.1 | 11.859 | 65.014 | 4.301 | 9.19 | 14.4 | 318.296 | 215.08
2019 | 3 | 4 | 5:00 | 1494 | -6.2 | -2.8 | -3.3 | -3.3 | -5.2 | -3.1 | 0 | 2 | 0.8 | 0.4 | 0.6 | 0.6 | 3.4 | 0.5 | 4 | 3.1 | 0.5 | 0.1 | 3.4 | 0.5 | 0.2 | 0.6 | 0.1 | 11.817 | 64.9 | 4.286 | 9.161 | 14.4 | 301.967 | 215.679
2019 | 3 | 4 | 6:00 | 1495 | -6.8 | -2.8 | -3.5 | -3.4 | -5.2 | -3.4 | 0 | 2 | 0.8 | 0.3 | 0.6 | 0.6 | 3.4 | 0.5 | 3.9 | 3.1 | 0.5 | 0.1 | 3.4 | 0.5 | 0.1 | 0.7 | 0.1 | 11.797 | 64.787 | 4.271 | 9.118 | 14.5 | 298.99 | 215.067
2019 | 3 | 4 | 7:00 | 1496 | -6.3 | -2.9 | -3.6 | -3.4 | -4.9 | -3.4 | 0 | 2 | 0.9 | 0.4 | 0.7 | 0.6 | 3.5 | 0.5 | 3.9 | 3.1 | 0.5 | 0.1 | 3.5 | 0.5 | 0.1 | 0.6 | 0.1 | 11.755 | 64.674 | 4.256 | 9.088 | 14.4 | 320.854 | 215.8
2019 | 3 | 4 | 8:00 | 1497 | -5.9 | -2.6 | -3.6 | -3.4 | -4.4 | -3.4 | 0 | 2 | 0.9 | 0.4 | 0.7 | 0.6 | 3.5 | 0.5 | 4 | 3.1 | 0.5 | 0.1 | 3.5 | 0.5 | 0.2 | 0.6 | 0.2 | 11.714 | 64.506 | 4.241 | 9.045 | 14.4 | 324.768 | 216.13
2019 | 3 | 4 | 9:00 | 1498 | -4.8 | -1.8 | -3.3 | -2.9 | -4.1 | -3.4 | 0 | 2 | 0.9 | 0.5 | 0.7 | 0.6 | 3.6 | 0.5 | 4 | 3.1 | 0.5 | 0.1 | 3.6 | 0.5 | 0.1 | 0.5 | 0.4 | 11.694 | 64.393 | 4.226 | 9.002 | 14.3 | 340.465 | 216.326
2019 | 3 | 4 | 10:00 | 1499 | -3.9 | -1.5 | -2.1 | -2.2 | -4.1 | -3.4 | 0.1 | 2 | 0.9 | 0.4 | 0.7 | 0.6 | 3.7 | 0.5 | 4 | 3.1 | 0.6 | 0.1 | 3.7 | 0.6 | 0.2 | 0.5 | 0.4 | 11.674 | 64.281 | 4.211 | 8.985 | 14.3 | 344.666 | 217.2
2019 | 3 | 4 | 11:00 | 1500 | -3.2 | -1.5 | -1.5 | -1.6 | -3.6 | -2.7 | 0.1 | 2 | 0.9 | 0.5 | 0.7 | 0.6 | 3.7 | 0.6 | 4 | 3.1 | 0.6 | 0.1 | 3.7 | 0.7 | 0.2 | 0.6 | 0.5 | 11.632 | 64.169 | 4.196 | 8.942 | 14.2 | 361.704 | 216.854
2019 | 3 | 4 | 12:00 | 1501 | -2.8 | -1.3 | -0.9 | -1 | -3.3 | -1.9 | 0.1 | 2 | 1 | 0.5 | 0.7 | 0.6 | 3.8 | 0.6 | 4 | 3.1 | 0.7 | 0.1 | 3.8 | 0.8 | 0.2 | 0.6 | 0.4 | 11.612 | 64.057 | 4.181 | 8.899 | 14.2 | 366.308 | 217.323
2019 | 3 | 4 | 13:00 | 1502 | -2.6 | -1.1 | -1 | -0.7 | -3.1 | -1.5 | 0.1 | 2 | 1 | 0.4 | 0.7 | 0.6 | 3.8 | 0.6 | 4 | 3.1 | 0.7 | 0.1 | 3.8 | 0.8 | 0.2 | 0.6 | 0.4 | 11.592 | 63.945 | 4.166 | 8.856 | 14.1 | 366.774 | 217.248
2019 | 3 | 4 | 14:00 | 1503 | -2.6 | -0.6 | -0.5 | -0.3 | -3 | -1.4 | 0.1 | 2 | 1 | 0.5 | 0.7 | 0.6 | 3.8 | 0.6 | 4 | 3.1 | 0.7 | 0.1 | 3.8 | 0.9 | 0.2 | 0.5 | 0.4 | 11.551 | 63.833 | 4.151 | 8.813 | 14.1 | 374.073 | 217.445
2019 | 3 | 4 | 15:00 | 1504 | -2.5 | -0.3 | -0.4 | 0 | -3 | -1.2 | 0.1 | 2 | 1 | 0.5 | 0.7 | 0.6 | 3.8 | 0.6 | 4 | 3.1 | 0.8 | 0.1 | 3.8 | 0.9 | 0.2 | 0.6 | 0.3 | 11.531 | 63.777 | 4.145 | 8.77 | 14 | 380.279 | 218.052
2019 | 3 | 4 | 16:00 | 1505 | -2.6 | -0.2 | -0.7 | -0.7 | -3.3 | -1.1 | 0.1 | 2 | 1 | 0.5 | 0.8 | 0.6 | 3.7 | 0.5 | 4 | 3.2 | 0.8 | 0.1 | 3.7 | 0.9 | 0.2 | 0.6 | 0.3 | 11.511 | 63.666 | 4.13 | 8.727 | 14 | 386.206 | 217.296
2019 | 3 | 4 | 17:00 | 1506 | -2.8 | -0.1 | -0.8 | -1 | -3.5 | -1.3 | 0 | 2 | 1 | 0.5 | 0.8 | 0.6 | 3.7 | 0.6 | 4 | 3.2 | 0.8 | 0.1 | 3.7 | 0.9 | 0.2 | 0.6 | 0.2 | 11.491 | 63.555 | 4.125 | 8.684 | 14 | 399.474 | 217.902
2019 | 3 | 4 | 18:00 | 1507 | -2.8 | 0.1 | -0.7 | -1 | -3.8 | -1.6 | 0 | 2 | 1 | 0.5 | 0.8 | 0.6 | 3.7 | 0.6 | 3.9 | 3.2 | 0.8 | 0 | 3.7 | 0.8 | 0.2 | 0.6 | 0.2 | 11.471 | 63.444 | 4.11 | 8.641 | 13.9 | 420.858 | 217.963
2019 | 3 | 4 | 19:00 | 1508 | -3 | 0.4 | -0.4 | -0.7 | -4 | -1.8 | 0 | 2 | 1 | 0.5 | 0.8 | 0.6 | 3.6 | 0.6 | 3.9 | 3.2 | 0.8 | 0.1 | 3.6 | 0.8 | 0.2 | 0.6 | 0.2 | 11.429 | 63.333 | 4.104 | 8.584 | 13.9 | 427.848 | 217.343
2019 | 3 | 4 | 20:00 | 1509 | -3 | 0.5 | 0 | -0.2 | -4 | -1.8 | 0 | 2 | 1 | 0.5 | 0.8 | 0.6 | 3.5 | 0.6 | 3.9 | 3.2 | 0.8 | 0.1 | 3.5 | 0.8 | 0.2 | 0.6 | 0.2 | 11.409 | 63.223 | 4.089 | 8.541 | 13.9 | 427.907 | 218.086
2019 | 3 | 4 | 21:00 | 1510 | -3.1 | 0.8 | 0.3 | 0.2 | -3.4 | -1.8 | 0 | 2 | 1 | 0.5 | 0.7 | 0.6 | 3.5 | 0.6 | 3.9 | 3.2 | 0.8 | 0.1 | 3.5 | 0.8 | 0.2 | 0.6 | 0.2 | 11.368 | 63.113 | 4.092 | 8.512 | 13.8 | 412.7 | 217.466
2019 | 3 | 4 | 22:00 | 1511 | -3 | 1.1 | 0.6 | 0.5 | -2.7 | -2.1 | 0 | 2 | 1 | 0.5 | 0.7 | 0.6 | 3.5 | 0.6 | 3.9 | 3.2 | 0.8 | 0.1 | 3.5 | 0.7 | 0.2 | 0.6 | 0.2 | 11.369 | 63.111 | 4.095 | 8.508 | 13.6 | 363.442 | 216.847
2019 | 3 | 4 | 23:00 | 1512 | -2.5 | 1.9 | 1.2 | 0.9 | -2.2 | -2.1 | 0 | 2 | 1.1 | 0.5 | 0.8 | 0.6 | 3.5 | 0.6 | 3.9 | 3.2 | 0.8 | 0.1 | 3.5 | 0.6 | 0.2 | 0.7 | 0.2 | 11.37 | 63.163 | 4.098 | 8.505 | 13.6 | 314.186 | 217.725
2019 | 3 | 5 | 0:00 | 1513 | -2.5 | 1.7 | 2.5 | 2.7 | -1.6 | -1.8 | 0.1 | 2 | 1.1 | 0.6 | 0.8 | 0.6 | 3.5 | 0.5 | 3.9 | 3.2 | 0.8 | 0.1 | 3.5 | 0.4 | 0.2 | 0.8 | 0.1 | 11.393 | 63.161 | 4.11 | 8.515 | 13.7 | 306.722 | 217.923
2019 | 3 | 5 | 1:00 | 1514 | -2.5 | 1.9 | 3.6 | 3.2 | -1.2 | -1.6 | 0 | 2 | 1.1 | 0.6 | 0.8 | 0.6 | 3.5 | 0.5 | 3.9 | 3.2 | 0.8 | 0.1 | 3.5 | 0.1 | 0.2 | 0.8 | 0 | 11.394 | 63.214 | 4.113 | 8.472 | 13.7 | 307.437 | 218.258
2019 | 3 | 5 | 2:00 | 1515 | -2.3 | 1.7 | 3.8 | 3.6 | -0.6 | -1.2 | 0.1 | 2 | 1.1 | 0.6 | 0.7 | 0.6 | 3.6 | 0.5 | 3.9 | 3.1 | 0.8 | 0.1 | 3.6 | 0.1 | 0.2 | 0.8 | 0.1 | 11.353 | 63.212 | 4.116 | 8.442 | 13.9 | 328.332 | 219.142
2019 | 3 | 5 | 3:00 | 1516 | -1.7 | 1.5 | 3.8 | 3.6 | 0 | -0.9 | 0.1 | 2 | 1.1 | 0.6 | 0.7 | 0.6 | 3.6 | 0.5 | 3.9 | 3.1 | 0.8 | 0.1 | 3.6 | 0.1 | 0.2 | 0.7 | 0.2 | 11.291 | 63.264 | 4.119 | 8.425 | 13.8 | 321.633 | 219.754
2019 | 3 | 5 | 4:00 | 1517 | -1.6 | 1.5 | 3.5 | 3 | -0.3 | -1.1 | 0.1 | 2 | 1.2 | 0.6 | 0.7 | 0.6 | 3.6 | 0.5 | 3.9 | 3 | 0.8 | 0.1 | 3.6 | 0.1 | 0.2 | 0.7 | 0.2 | 11.228 | 63.316 | 4.132 | 8.395 | 13.7 | 319.922 | 220.646
2019 | 3 | 5 | 5:00 | 1518 | -1.2 | 1.6 | 3.2 | 2.9 | -0.7 | -1.3 | 0.1 | 2 | 1.2 | 0.6 | 0.7 | 0.6 | 3.6 | 0.5 | 3.9 | 3 | 0.8 | 0.1 | 3.6 | 0.1 | 0.2 | 0.7 | 0.2 | 11.166 | 63.315 | 4.153 | 8.338 | 13.6 | 314.76 | 220.293
2019 | 3 | 5 | 6:00 | 1519 | -1 | 1.6 | 3.1 | 2.8 | -1.1 | -1.9 | 0.1 | 2 | 1.2 | 0.6 | 0.6 | 0.6 | 3.6 | 0.5 | 3.8 | 2.9 | 0.8 | 0.1 | 3.6 | 0.1 | 0.2 | 0.6 | 0.2 | 11.104 | 63.313 | 4.165 | 8.282 | 13.6 | 350.932 | 220.633
2019 | 3 | 5 | 7:00 | 1520 | -0.9 | 1.6 | 3.2 | 2.8 | -1.8 | -2.2 | 0.1 | 2 | 1.2 | 0.5 | 0.6 | 0.6 | 3.6 | 0.5 | 3.8 | 2.9 | 0.9 | 0.1 | 3.6 | 0.1 | 0.2 | 0.6 | 0.2 | 11.063 | 63.311 | 4.177 | 8.239 | 13.5 | 361.385 | 220.834
2019 | 3 | 5 | 8:00 | 1521 | -0.8 | 1.7 | 3.3 | 3 | -2.1 | -2.3 | 0.1 | 2 | 1.2 | 0.4 | 0.6 | 0.6 | 3.6 | 0.6 | 3.8 | 2.8 | 0.9 | 0.1 | 3.6 | 0.1 | 0.2 | 0.6 | 0.2 | 11.043 | 63.309 | 4.198 | 8.196 | 13.4 | 367.241 | 221.036
2019 | 3 | 5 | 9:00 | 1522 | -0.9 | 1.2 | 3.4 | 3.4 | -2.5 | -2.4 | 0.1 | 2 | 1.2 | 0.4 | 0.5 | 0.6 | 3.7 | 0.6 | 3.9 | 2.8 | 0.9 | 0.1 | 3.7 | 0.1 | 0.2 | 0.6 | 0.4 | 11.002 | 63.404 | 4.22 | 8.153 | 13.3 | 389.85 | 221.516
2019 | 3 | 5 | 10:00 | 1523 | -1.2 | 0.2 | 3.1 | 2.4 | -2.5 | -2.5 | 0.1 | 2 | 1.2 | 0.6 | 0.5 | 0.6 | 3.7 | 0.6 | 3.9 | 2.8 | 1 | 0.1 | 3.7 | 0.1 | 0.2 | 0.6 | 0.4 | 11.003 | 63.493 | 4.25 | 8.109 | 13.3 | 403.343 | 221.161
2019 | 3 | 5 | 11:00 | 1524 | -1.1 | -0.4 | 3.1 | 0 | -2.8 | -2.6 | 0.1 | 2 | 1.2 | 0.5 | 0.4 | 0.6 | 3.7 | 0.6 | 3.9 | 2.8 | 1 | 0.1 | 3.7 | 0.1 | 0.2 | 0.6 | 0.3 | 11.025 | 63.636 | 4.299 | 8.053 | 13.3 | 404.39 | 220.53
2019 | 3 | 5 | 12:00 | 1525 | -1.8 | -1.1 | 0.5 | -0.9 | -3.1 | -2.3 | 0.1 | 2 | 1.2 | 0.3 | 0.4 | 0.6 | 3.8 | 0.6 | 3.9 | 2.8 | 1 | 0.1 | 3.8 | 0.1 | 0.2 | 0.6 | 0.4 | 11.048 | 63.726 | 4.34 | 8.01 | 13.3 | 400.178 | 221.148
2019 | 3 | 5 | 13:00 | 1526 | -2.8 | -1.7 | -0.8 | -1.5 | -3.6 | -2.2 | 0.2 | 2 | 1.2 | 0.1 | 0.4 | 0.6 | 3.8 | 0.6 | 3.9 | 2.7 | 1.1 | 0.1 | 3.8 | 0.1 | 0.2 | 0.6 | 0.5 | 11.049 | 63.761 | 4.39 | 7.993 | 13.2 | 396.043 | 221.35
2019 | 3 | 5 | 14:00 | 1527 | -3.2 | -1.9 | -1.4 | -1.9 | -3.7 | -2.6 | 0.1 | 2 | 1.1 | 0.1 | 0.3 | 0.6 | 3.8 | 0.5 | 3.8 | 2.7 | 1.1 | 0.1 | 3.8 | 0.1 | 0.2 | 0.6 | 0.6 | 11.071 | 63.905 | 4.45 | 7.963 | 13.1 | 391.982 | 221.274
2019 | 3 | 5 | 15:00 | 1528 | -3.5 | -2 | -2.2 | -2.4 | -4.1 | -2.7 | 0.1 | 2 | 1.1 | 0.1 | 0.3 | 0.6 | 3.7 | 0.6 | 3.6 | 2.7 | 1.1 | 0.1 | 3.7 | 0.1 | 0.2 | 0.5 | 0.5 | 11.072 | 64.05 | 4.5 | 7.92 | 12.9 | 387.995 | 220.781
2019 | 3 | 5 | 16:00 | 1529 | -4 | -2.3 | -2.7 | -2.8 | -4.8 | -2.8 | 0.1 | 2 | 1.1 | 0.1 | 0.2 | 0.6 | 3.7 | 0.5 | 3.5 | 2.8 | 1.1 | 0.1 | 3.7 | 0.1 | 0.2 | 0.5 | 0.5 | 11.052 | 64.195 | 4.561 | 7.863 | 12.8 | 384.078 | 220.704
2019 | 3 | 5 | 17:00 | 1530 | -4.5 | -2.8 | -2.8 | -3.3 | -5.3 | -3.1 | 0 | 2 | 1.1 | 0 | 0.2 | 0.6 | 3.6 | 0.5 | 3.4 | 2.8 | 1.1 | 0.1 | 3.6 | 0.1 | 0.2 | 0.5 | 0.4 | 11.032 | 64.23 | 4.623 | 7.846 | 13 | 380.229 | 220.351
2019 | 3 | 5 | 18:00 | 1531 | -5.1 | -3.4 | -3.3 | -3.8 | -5.8 | -3.8 | 0.1 | 2 | 1 | 0 | 0.2 | 0.6 | 3.6 | 0.5 | 3.2 | 2.8 | 1.1 | 0.1 | 3.6 | 0.1 | 0.2 | 0.5 | 0.4 | 11.012 | 64.375 | 4.675 | 7.816 | 13 | 376.447 | 219.998
2019 | 3 | 5 | 19:00 | 1532 | -5.8 | -4.4 | -3.9 | -4.4 | -6.5 | -4.6 | 0 | 2 | 0.9 | 0 | 0.1 | 0.6 | 3.6 | 0.6 | 3.1 | 2.8 | 1 | 0.1 | 3.6 | 0.1 | 0.2 | 0.4 | 0.3 | 10.992 | 64.521 | 4.728 | 7.76 | 12.7 | 372.728 | 220.476
2019 | 3 | 5 | 20:00 | 1533 | -6.5 | -5.2 | -4.5 | -5.1 | -7.3 | -5.5 | 0 | 2 | 0.9 | 0 | 0.1 | 0.6 | 3.6 | 0.6 | 2.9 | 2.7 | 1 | 0.1 | 3.6 | 0.1 | 0.1 | 0.5 | 0.3 | 10.951 | 64.612 | 4.781 | 7.743 | 12.5 | 369.071 | 219.709
2019 | 3 | 5 | 21:00 | 1534 | -7.2 | -5.9 | -5.2 | -6.5 | -7.7 | -5.9 | 0 | 2 | 0.8 | 0 | 0.1 | 0.6 | 3.6 | 0.6 | 2.8 | 2.7 | 1 | 0.1 | 3.6 | 0.1 | 0.1 | 0.4 | 0.3 | 10.889 | 64.703 | 4.824 | 7.7 | 12.3 | 365.473 | 220.047
2019 | 3 | 5 | 22:00 | 1535 | -7.8 | -6.6 | -5.8 | -7.6 | -8.1 | -6.2 | -0.1 | 2 | 0.6 | 0 | 0.1 | 0.6 | 3.5 | 0.6 | 2.7 | 2.7 | 1 | 0.1 | 3.5 | 0.1 | 0.1 | 0.5 | 0.3 | 10.827 | 64.794 | 4.878 | 7.669 | 12.2 | 361.932 | 220.11
2019 | 3 | 5 | 23:00 | 1536 | -9.1 | -7.3 | -6.4 | -8.4 | -8.7 | -6.5 | 0 | 2 | 0.7 | 0 | 0.1 | 0.6 | 3.5 | 0.6 | 2.5 | 2.7 | 0.9 | 0.1 | 3.5 | 0.1 | 0.1 | 0.5 | 0.3 | 10.801 | 64.885 | 4.922 | 7.639 | 12.3 | 358.446 | 219.895
2019 | 3 | 6 | 0:00 | 1537 | -9 | -7.9 | -7 | -9.1 | -9.3 | -6.5 | -0.1 | 2 | 0.7 | 0.1 | 0.1 | 0.6 | 3.5 | 0.6 | 2.5 | 2.7 | 0.9 | 0.1 | 3.5 | 0.1 | 0.1 | 0.6 | 0.3 | 10.775 | 64.921 | 4.966 | 7.609 | 12.2 | 378.355 | 220.234
2019 | 3 | 6 | 1:00 | 1538 | -10.3 | -8.8 | -8.1 | -10 | -9.5 | -6.5 | -0.1 | 2 | 0.5 | 0.1 | 0.1 | 0.6 | 3.5 | 0.6 | 2.4 | 2.6 | 0.9 | 0.1 | 3.5 | 0.1 | 0.1 | 0.6 | 0.3 | 10.749 | 65.012 | 4.99 | 7.566 | 11.9 | 371.439 | 219.882
2019 | 3 | 6 | 2:00 | 1539 | -9.7 | -9.4 | -8.9 | -10.6 | -11 | -6.6 | -0.1 | 2 | 0.6 | 0.1 | 0.1 | 0.6 | 3.5 | 0.6 | 2.2 | 2.5 | 0.8 | 0.1 | 3.5 | 0.1 | 0.1 | 0.6 | 0.2 | 10.723 | 65.104 | 4.994 | 7.535 | 11.5 | 364.732 | 220.221
2019 | 3 | 6 | 3:00 | 1540 | -10.1 | -10 | -9.5 | -11.4 | -12.8 | -6.9 | -0.1 | 2 | 0.7 | 0.1 | 0.1 | 0.6 | 3.4 | 0.6 | 2.2 | 2.5 | 0.8 | 0.1 | 3.4 | 0.1 | 0.1 | 0.6 | 0.2 | 10.697 | 65.084 | 4.977 | 7.505 | 11.3 | 367.709 | 220.561
2019 | 3 | 6 | 4:00 | 1541 | -10.6 | -10.6 | -10.1 | -11.8 | -13.8 | -8.4 | -0.1 | 2 | 0.8 | 0.1 | 0.1 | 0.6 | 3.4 | 0.6 | 2.1 | 2.5 | 0.7 | 0.1 | 3.4 | 0.1 | 0.1 | 0.6 | 0.2 | 10.671 | 65.063 | 4.97 | 7.462 | 11.4 | 379.438 | 220.484
2019 | 3 | 6 | 5:00 | 1542 | -14.3 | -11.4 | -10.7 | -12.2 | -13.9 | -10.8 | -0.1 | 2 | 0.8 | 0.2 | 0.1 | 0.6 | 3.4 | 0.6 | 2.1 | 2.5 | 0.7 | 0.1 | 3.4 | 0.1 | 0.1 | 0.5 | 0.2 | 10.645 | 64.931 | 4.964 | 7.445 | 11.7 | 370.346 | 220.964
2019 | 3 | 6 | 6:00 | 1543 | -16.3 | -11 | -10.8 | -11.8 | -14.9 | -11.3 | -0.1 | 2 | 0.8 | 0.2 | 0.1 | 0.6 | 3.4 | 0.6 | 2 | 2.5 | 0.6 | 0.1 | 3.4 | 0.1 | 0.1 | 0.4 | 0.1 | 10.619 | 64.855 | 4.978 | 7.388 | 11.9 | 401.973 | 221.166
2019 | 3 | 6 | 7:00 | 1544 | -13.6 | -8.8 | -9.5 | -9.7 | -13.7 | -11.9 | -0.1 | 2 | 0.7 | 0.3 | 0.1 | 0.6 | 3.5 | 0.6 | 1.9 | 2.5 | 0.6 | 0.1 | 3.5 | 0.1 | 0.1 | 0.5 | 0.2 | 10.593 | 64.779 | 4.971 | 7.384 | 12.1 | 427.848 | 221.647
2019 | 3 | 6 | 8:00 | 1545 | -7.2 | -5.7 | -7.8 | -7.6 | -11 | -6.6 | 0 | 2 | 0.7 | 0.5 | 0.1 | 0.6 | 3.5 | 0.6 | 2 | 2.5 | 0.6 | 0.1 | 3.5 | 0.1 | 0.1 | 0.5 | 0.2 | 10.567 | 64.759 | 4.975 | 7.341 | 12.3 | 472.296 | 221.85
2019 | 3 | 6 | 9:00 | 1546 | -5.7 | -5.7 | -6 | -6.3 | -8.3 | -5.7 | 0 | 2 | 0.6 | 0.6 | 0.2 | 0.6 | 3.6 | 0.6 | 2 | 2.5 | 0.6 | 0.1 | 3.6 | 0.1 | 0.1 | 0.5 | 0.4 | 10.541 | 64.683 | 4.958 | 7.284 | 12.2 | 471.102 | 222.333
2019 | 3 | 6 | 10:00 | 1547 | -5.3 | -5.6 | -5.3 | -5.3 | -8.2 | -5.1 | 0 | 2 | 0.6 | 0.6 | 0.2 | 0.6 | 3.7 | 0.6 | 2.1 | 2.5 | 0.6 | 0.1 | 3.7 | 0.1 | 0.1 | 0.6 | 0.5 | 10.515 | 64.662 | 4.941 | 7.254 | 12.2 | 478.045 | 222.396
2019 | 3 | 6 | 11:00 | 1548 | -5 | -5.1 | -4.6 | -4.4 | -7.5 | -4.5 | 0.1 | 2 | 0.7 | 0.6 | 0.2 | 0.6 | 3.8 | 0.6 | 2.3 | 2.5 | 0.6 | 0.1 | 3.8 | 0.1 | 0.2 | 0.6 | 0.6 | 10.489 | 64.753 | 4.934 | 7.198 | 12.6 | 493.81 | 222.6
2019 | 3 | 6 | 12:00 | 1549 | -4.4 | -4.5 | -3.8 | -4 | -6.6 | -4.1 | 0.1 | 2 | 0.7 | 0.6 | 0.2 | 0.6 | 3.8 | 0.6 | 2.4 | 2.5 | 0.7 | 0.1 | 3.8 | 0.1 | 0.2 | 0.6 | 0.7 | 10.463 | 64.9 | 4.969 | 7.154 | 13.4 | 494.363 | 222.383
2019 | 3 | 6 | 13:00 | 1550 | -4.2 | -4.4 | -2.9 | -3.2 | -5.9 | -3.8 | 0.1 | 2 | 0.8 | 0.5 | 0.2 | 0.6 | 3.7 | 0.6 | 2.6 | 2.5 | 0.7 | 0.1 | 3.7 | 0.1 | 0.2 | 0.6 | 0.7 | 10.437 | 64.992 | 5.054 | 7.137 | 14.5 | 494.916 | 222.446
2019 | 3 | 6 | 14:00 | 1551 | -4.3 | -4.4 | -2.7 | -3.2 | -5.5 | -3.8 | 0.1 | 2 | 1 | 0.4 | 0.2 | 0.6 | 3.7 | 0.6 | 2.7 | 2.5 | 0.7 | 0.2 | 3.7 | 0.1 | 0.2 | 0.6 | 0.6 | 10.411 | 65.14 | 5.141 | 7.107 | 15.5 | 499.576 | 222.369
2019 | 3 | 6 | 15:00 | 1552 | -4.7 | -4.6 | -2.9 | -3.4 | -5.8 | -3.8 | 0.1 | 2 | 1 | 0.4 | 0.2 | 0.6 | 3.6 | 0.6 | 2.8 | 2.5 | 0.7 | 0.2 | 3.6 | 0.1 | 0.2 | 0.6 | 0.4 | 10.385 | 65.231 | 5.229 | 7.076 | 16.4 | 490.156 | 222.292
2019 | 3 | 6 | 16:00 | 1553 | -5.9 | -4.4 | -3.3 | -3.7 | -5.9 | -3.8 | 0 | 2 | 1 | 0.3 | 0.2 | 0.6 | 3.5 | 0.6 | 2.8 | 2.5 | 0.7 | 0.1 | 3.5 | 0.1 | 0.2 | 0.6 | 0.3 | 10.303 | 65.267 | 5.296 | 7.046 | 16.4 | 473.189 | 222.215
2019 | 3 | 6 | 17:00 | 1554 | -7 | -3.6 | -4 | -3.8 | -5.8 | -4.3 | 0 | 2 | 0.9 | 0.3 | 0.2 | 0.6 | 3.4 | 0.6 | 2.8 | 2.5 | 0.7 | 0.1 | 3.4 | 0.1 | 0.2 | 0.7 | 0.2 | 10.262 | 65.247 | 5.332 | 7.002 | 15.3 | 470.256 | 222.56
2019 | 3 | 6 | 18:00 | 1555 | -6.4 | -2.9 | -4.5 | -3.7 | -6.1 | -4.7 | 0 | 2 | 0.9 | 0.3 | 0.2 | 0.6 | 3.4 | 0.6 | 2.7 | 2.5 | 0.7 | 0.1 | 3.4 | 0.1 | 0.2 | 0.7 | 0.1 | 10.263 | 65.226 | 5.357 | 6.972 | 14.1 | 472.542 | 222.764
2019 | 3 | 6 | 19:00 | 1556 | -6.4 | -2.5 | -4.4 | -3.7 | -6.1 | -4.6 | 0 | 2 | 0.9 | 0.3 | 0.2 | 0.6 | 3.4 | 0.6 | 2.7 | 2.5 | 0.6 | 0.1 | 3.4 | 0.1 | 0.2 | 0.7 | 0.1 | 10.264 | 65.262 | 5.361 | 6.941 | 13.2 | 476.578 | 222.687
2019 | 3 | 6 | 20:00 | 1557 | -6 | -2.4 | -4 | -3.7 | -6.3 | -4.1 | 0 | 2 | 0.9 | 0.3 | 0.2 | 0.6 | 3.4 | 0.6 | 2.7 | 2.5 | 0.6 | 0.1 | 3.4 | 0.1 | 0.1 | 0.7 | 0 | 10.244 | 65.241 | 5.365 | 6.898 | 12.7 | 470.735 | 222.75
2019 | 3 | 6 | 21:00 | 1558 | -6.4 | -2 | -3.5 | -3.6 | -6.5 | -3.5 | 0 | 2 | 0.9 | 0.3 | 0.2 | 0.6 | 3.4 | 0.5 | 2.6 | 2.5 | 0.6 | 0.1 | 3.4 | 0.1 | 0.1 | 0.7 | 0 | 10.225 | 65.221 | 5.358 | 6.868 | 13 | 455.753 | 222.814
2019 | 3 | 6 | 22:00 | 1559 | -7 | -1.6 | -3.7 | -3.8 | -6 | -3.2 | 0 | 2 | 0.8 | 0.2 | 0.2 | 0.6 | 3.5 | 0.5 | 2.5 | 2.5 | 0.6 | 0.1 | 3.5 | 0.1 | 0.1 | 0.7 | 0 | 10.184 | 65.144 | 5.34 | 6.799 | 13.3 | 400.652 | 222.877
2019 | 3 | 6 | 23:00 | 1560 | -7.1 | -1.5 | -3.9 | -3.4 | -5.5 | -2.6 | 0 | 2 | 0.7 | 0.2 | 0.2 | 0.6 | 3.4 | 0.5 | 2.5 | 2.5 | 0.5 | 0.1 | 3.4 | 0.1 | 0.1 | 0.7 | 0 | 10.185 | 65.124 | 5.323 | 6.755 | 13.6 | 407.067 | 222.8
2019 | 3 | 7 | 0:00 | 1561 | -6.8 | -1.2 | -3.5 | -3.1 | -5 | -2.2 | 0 | 2 | 0.7 | 0.2 | 0.2 | 0.6 | 3.5 | 0.5 | 2.4 | 2.5 | 0.5 | 0.1 | 3.5 | 0.1 | 0.1 | 0.7 | 0 | 10.144 | 65.047 | 5.295 | 6.725 | 13.6 | 409.563 | 223.004
2019 | 3 | 7 | 1:00 | 1562 | -5.5 | -1 | -3.3 | -2.7 | -4.7 | -1.6 | 0 | 2 | 0.6 | 0.2 | 0.2 | 0.6 | 3.5 | 0.5 | 2.4 | 2.5 | 0.5 | 0.1 | 3.5 | 0.1 | 0.1 | 0.7 | 0 | 10.083 | 64.971 | 5.266 | 6.681 | 13.4 | 383.182 | 222.646
2019 | 3 | 7 | 2:00 | 1563 | -4.9 | -1.1 | -3.3 | -2.4 | -4.5 | -1.4 | 0 | 2 | 0.5 | 0.2 | 0.2 | 0.6 | 3.5 | 0.5 | 2.5 | 2.5 | 0.5 | 0.1 | 3.5 | 0.1 | 0.1 | 0.7 | 0 | 10.021 | 64.95 | 5.238 | 6.651 | 13.3 | 365.365 | 222.991
2019 | 3 | 7 | 3:00 | 1564 | -4.3 | -1.5 | -3 | -2.2 | -4.3 | -1.8 | 0 | 2 | 0.5 | 0.1 | 0.2 | 0.6 | 3.5 | 0.5 | 2.5 | 2.5 | 0.5 | 0.1 | 3.5 | 0.1 | 0.1 | 0.8 | 0 | 9.939 | 64.874 | 5.21 | 6.595 | 13.2 | 354.356 | 223.195
2019 | 3 | 7 | 4:00 | 1565 | -3.9 | -1.5 | -2.8 | -2.2 | -4 | -1.6 | 0 | 2 | 0.5 | 0 | 0.2 | 0.6 | 3.6 | 0.6 | 2.5 | 2.5 | 0.4 | 0.1 | 3.6 | 0.1 | 0.1 | 0.8 | 0 | 9.857 | 64.742 | 5.172 | 6.577 | 13.2 | 336.358 | 223.259
2019 | 3 | 7 | 5:00 | 1566 | -3.9 | -1.3 | -3.3 | -2.6 | -3.8 | -1.7 | -0.1 | 2 | 0.5 | 0 | 0.2 | 0.6 | 3.6 | 0.6 | 2.6 | 2.5 | 0.4 | 0.1 | 3.6 | 0.1 | 0.1 | 0.8 | 0 | 9.775 | 64.666 | 5.144 | 6.546 | 13.1 | 325.838 | 223.041
2019 | 3 | 7 | 6:00 | 1567 | -3.6 | -0.6 | -3.2 | -2.9 | -3.9 | -1.9 | -0.1 | 2 | 0.5 | 0.1 | 0.2 | 0.6 | 3.6 | 0.6 | 2.6 | 2.5 | 0.4 | 0.1 | 3.6 | 0.1 | 0.1 | 0.8 | 0 | 9.672 | 64.59 | 5.116 | 6.503 | 12.9 | 309.837 | 223.811
2019 | 3 | 7 | 7:00 | 1568 | -3 | -0.1 | -2.2 | -2.5 | -3.4 | -1.4 | 0 | 2 | 0.4 | 0.1 | 0.2 | 0.6 | 3.6 | 0.6 | 2.6 | 2.5 | 0.4 | 0.1 | 3.6 | 0.1 | 0.1 | 0.8 | 0 | 9.569 | 64.458 | 5.078 | 6.459 | 13 | 310.499 | 223.734
2019 | 3 | 7 | 8:00 | 1569 | -2.1 | 0.5 | -0.7 | -1.6 | -2.5 | -0.7 | -0.1 | 2 | 0.4 | 0.2 | 0.2 | 0.6 | 3.7 | 0.5 | 2.7 | 2.4 | 0.4 | 0.1 | 3.7 | 0.1 | 0.1 | 0.7 | 0.1 | 9.507 | 64.382 | 5.051 | 6.416 | 13.1 | 332.246 | 223.798
2019 | 3 | 7 | 9:00 | 1570 | -1.6 | 1.4 | 0.4 | -0.4 | -1.3 | -0.1 | 0 | 2 | 0.3 | 0.2 | 0.2 | 0.6 | 3.8 | 0.4 | 2.7 | 2.4 | 0.4 | 0.1 | 3.8 | 0.1 | 0.1 | 0.6 | 0.2 | 9.488 | 64.417 | 5.023 | 6.36 | 13.4 | 330.413 | 223.72
2019 | 3 | 7 | 10:00 | 1571 | -0.7 | 2.1 | 1.5 | 0.2 | -0.6 | 0.6 | 0 | 2 | 0.3 | 0.2 | 0.2 | 0.6 | 3.8 | 0.5 | 2.7 | 2.5 | 0.5 | 0.1 | 3.8 | 0.1 | 0.2 | 0.6 | 0.4 | 9.521 | 64.453 | 5.016 | 6.342 | 13.9 | 319.748 | 224.068
2019 | 3 | 7 | 11:00 | 1572 | 0 | 2.3 | 2.2 | 0.8 | 0.2 | 1.3 | 0 | 2 | 0.3 | 0.2 | 0.2 | 0.6 | 3.9 | 0.5 | 2.6 | 2.5 | 0.5 | 0.1 | 3.9 | 0.1 | 0.2 | 0.7 | 0.4 | 9.554 | 64.543 | 4.999 | 6.286 | 14.1 | 320.427 | 223.99
2019 | 3 | 7 | 12:00 | 1573 | 0.2 | 3 | 2.4 | 1.5 | 0.8 | 1.8 | 0 | 2 | 0.4 | 0.2 | 0.2 | 0.6 | 3.9 | 0.5 | 2.6 | 2.5 | 0.6 | 0.1 | 3.9 | 0.1 | 0.2 | 0.6 | 0.5 | 9.587 | 64.634 | 4.982 | 6.23 | 14.2 | 324.276 | 223.77
2019 | 3 | 7 | 13:00 | 1574 | 0.8 | 3.3 | 2.7 | 2 | 0.1 | 1.1 | 0 | 2 | 0.3 | 0.2 | 0.2 | 0.7 | 3.9 | 0.5 | 2.5 | 2.5 | 0.6 | 0.1 | 3.9 | 0.1 | 0.2 | 0.6 | 0.5 | 9.621 | 64.669 | 4.965 | 6.199 | 14.2 | 320.737 | 224.972
2019 | 3 | 7 | 14:00 | 1575 | 1.3 | 2.6 | 3.3 | 2.5 | 0.1 | 0.5 | 0 | 2 | 0.4 | 0.3 | 0.2 | 0.7 | 3.9 | 0.5 | 2.5 | 2.5 | 0.7 | 0.1 | 3.9 | 0.1 | 0.2 | 0.6 | 0.4 | 9.654 | 64.649 | 4.948 | 6.168 | 13.4 | 320.716 | 223.615
2019 | 3 | 7 | 15:00 | 1576 | 1.2 | 2.6 | 3.5 | 3.1 | -0.1 | 0.5 | 0 | 2 | 0.4 | 0.3 | 0.3 | 0.7 | 3.9 | 0.5 | 2.5 | 2.5 | 0.7 | 0.1 | 3.9 | 0.1 | 0.2 | 0.6 | 0.3 | 9.687 | 64.684 | 4.931 | 6.138 | 12.8 | 325.278 | 224.389
2019 | 3 | 7 | 16:00 | 1577 | 0 | 2.5 | 2.7 | 2.6 | 0 | 0.7 | 0 | 2 | 0.4 | 0.3 | 0.3 | 0.7 | 3.9 | 0.5 | 2.5 | 2.5 | 0.8 | 0.1 | 3.9 | 0.1 | 0.2 | 0.6 | 0.1 | 9.72 | 64.719 | 4.914 | 6.132 | 12.7 | 335 | 224.026
2019 | 3 | 7 | 17:00 | 1578 | 0.3 | 2.7 | 1.9 | 1.9 | 0.1 | 1 | 0 | 2 | 0.4 | 0.3 | 0.3 | 0.7 | 4 | 0.5 | 2.6 | 2.5 | 0.8 | 0.1 | 4 | 0.1 | 0.2 | 0.6 | 0.1 | 9.754 | 64.755 | 4.897 | 6.102 | 12.9 | 345.085 | 223.523
2019 | 3 | 7 | 18:00 | 1579 | 0.5 | 2.9 | 1.6 | 1.7 | 0.4 | 1.3 | 0 | 2 | 0.4 | 0.3 | 0.3 | 0.7 | 4 | 0.5 | 2.7 | 2.5 | 0.8 | 0.1 | 4 | 0.1 | 0.2 | 0.5 | 0.1 | 9.787 | 64.734 | 4.88 | 6.058 | 13.1 | 347.366 | 225.152
2019 | 3 | 7 | 19:00 | 1580 | 0.5 | 2.9 | 1.9 | 2.1 | 0.5 | 1.5 | 0 | 2 | 0.4 | 0.3 | 0.3 | 0.6 | 4 | 0.5 | 2.6 | 2.5 | 0.8 | 0.1 | 4 | 0.1 | 0.2 | 0.5 | 0.1 | 9.82 | 64.714 | 4.873 | 6.04 | 13.3 | 357.185 | 225.074
2019 | 3 | 7 | 20:00 | 1581 | 1 | 3.3 | 2.3 | 2.8 | 0.7 | 1.7 | 0 | 2 | 0.4 | 0.3 | 0.3 | 0.6 | 3.9 | 0.5 | 2.6 | 2.5 | 0.8 | 0.1 | 3.9 | 0.1 | 0.2 | 0.5 | 0.2 | 9.854 | 64.693 | 4.857 | 6.022 | 13.3 | 360.809 | 225.282
2019 | 3 | 7 | 21:00 | 1582 | 1.2 | 3.3 | 2.7 | 2.9 | 1.2 | 2.6 | 0 | 2 | 0.5 | 0.4 | 0.3 | 0.6 | 3.9 | 0.5 | 2.6 | 2.5 | 0.9 | 0.1 | 3.9 | 0.1 | 0.2 | 0.5 | 0.3 | 9.887 | 64.617 | 4.85 | 5.978 | 13.2 | 350.013 | 225.777
2019 | 3 | 7 | 22:00 | 1583 | 1.2 | 3.8 | 3 | 3.1 | 1.7 | 2.9 | 0 | 2 | 0.5 | 0.3 | 0.3 | 0.6 | 3.9 | 0.5 | 2.6 | 2.6 | 0.9 | 0.1 | 3.9 | 0.2 | 0.2 | 0.6 | 0.3 | 9.92 | 64.652 | 4.843 | 5.922 | 13.1 | 326.557 | 225.698
2019 | 3 | 7 | 23:00 | 1584 | 1.3 | 3.9 | 3.3 | 3.3 | 1.9 | 3.1 | 0 | 2 | 0.5 | 0.3 | 0.3 | 0.6 | 3.9 | 0.5 | 2.6 | 2.6 | 0.9 | 0.1 | 3.9 | 0.2 | 0.2 | 0.6 | 0.4 | 9.954 | 64.687 | 4.847 | 5.904 | 13 | 340.789 | 226.338
2019 | 3 | 8 | 0:00 | 1585 | 1.4 | 2.5 | 3.4 | 3.6 | 2 | 3.3 | 0 | 2 | 0.5 | 0.4 | 0.3 | 0.6 | 3.8 | 0.5 | 2.5 | 2.6 | 0.9 | 0.1 | 3.8 | 0.2 | 0.3 | 0.7 | 0.4 | 9.987 | 64.723 | 4.85 | 5.861 | 12.9 | 339.644 | 226.403
2019 | 3 | 8 | 1:00 | 1586 | 1.6 | 1.9 | 3.8 | 3.7 | 2.3 | 3.6 | 0 | 2 | 0.5 | 0.4 | 0.3 | 0.6 | 3.8 | 0.5 | 2.4 | 2.6 | 0.9 | 0.1 | 3.8 | 0.2 | 0.3 | 0.7 | 0.4 | 10.021 | 64.702 | 4.843 | 5.83 | 12.9 | 339.249 | 226.613
2019 | 3 | 8 | 2:00 | 1587 | 2.2 | 2.5 | 3.9 | 3.3 | 2.4 | 3.7 | 0 | 2 | 0.5 | 0.4 | 0.4 | 0.6 | 3.7 | 0.5 | 2.4 | 2.6 | 0.9 | 0.1 | 3.7 | 0.2 | 0.3 | 0.7 | 0.4 | 10.054 | 64.681 | 4.847 | 5.799 | 12.8 | 346.419 | 227.112
2019 | 3 | 8 | 3:00 | 1588 | 2.8 | 2.4 | 3.7 | 2.8 | 2.6 | 3.7 | 0 | 2 | 0.5 | 0.4 | 0.4 | 0.6 | 3.7 | 0.4 | 2.4 | 2.6 | 0.9 | 0.1 | 3.7 | 0.3 | 0.3 | 0.7 | 0.5 | 10.088 | 64.717 | 4.85 | 5.781 | 12.8 | 353.412 | 226.744
2019 | 3 | 8 | 4:00 | 1589 | 3.2 | 1.8 | 3.5 | 3 | 2.8 | 3.7 | 0 | 2 | 0.5 | 0.5 | 0.4 | 0.6 | 3.7 | 0.4 | 2.4 | 2.6 | 1 | 0.1 | 3.7 | 0.3 | 0.3 | 0.6 | 0.5 | 10.121 | 64.752 | 4.864 | 5.75 | 12.8 | 365.574 | 227.389
2019 | 3 | 8 | 5:00 | 1590 | 3.7 | 1.2 | 3.8 | 3.3 | 2.7 | 3.5 | 0 | 2 | 0.5 | 0.4 | 0.4 | 0.6 | 3.7 | 0.4 | 2.4 | 2.6 | 1 | 0.1 | 3.7 | 0.3 | 0.3 | 0.6 | 0.5 | 10.155 | 64.731 | 4.867 | 5.706 | 12.7 | 402.722 | 227.891
2019 | 3 | 8 | 6:00 | 1591 | 3.4 | 1.5 | 3.5 | 2.8 | 2.5 | 3.3 | 0 | 2 | 0.4 | 0.3 | 0.4 | 0.6 | 3.7 | 0.4 | 2.5 | 2.6 | 1 | 0.1 | 3.7 | 0.3 | 0.3 | 0.6 | 0.5 | 10.198 | 64.711 | 4.881 | 5.663 | 12.7 | 413.795 | 227.665
2019 | 3 | 8 | 7:00 | 1592 | 3.2 | 2.1 | 4.4 | 3.2 | 2.5 | 3.4 | 0 | 2 | 0.5 | 0.2 | 0.4 | 0.6 | 3.7 | 0.4 | 2.4 | 2.6 | 1 | 0.1 | 3.7 | 0.3 | 0.3 | 0.7 | 0.5 | 10.22 | 64.746 | 4.894 | 5.644 | 12.7 | 455.777 | 228.461
2019 | 3 | 8 | 8:00 | 1593 | 3.5 | 3.3 | 5.7 | 4.4 | 2.7 | 3.9 | 0 | 2 | 0.5 | 0.2 | 0.4 | 0.6 | 3.8 | 0.5 | 2.5 | 2.6 | 1 | 0.1 | 3.8 | 0.3 | 0.3 | 0.6 | 0.5 | 10.263 | 64.781 | 4.908 | 5.576 | 12.6 | 480.583 | 227.797
2019 | 3 | 8 | 9:00 | 1594 | 4.2 | 3 | 6.8 | 5.8 | 3.6 | 4.2 | 0 | 2 | 0.5 | 0.2 | 0.4 | 0.6 | 3.9 | 0.5 | 2.6 | 2.7 | 1 | 0.1 | 3.9 | 0.4 | 0.4 | 0.6 | 0.6 | 10.306 | 64.761 | 4.932 | 5.545 | 12.7 | 450.04 | 228.301
2019 | 3 | 8 | 10:00 | 1595 | 5.2 | 3.1 | 7.9 | 7.3 | 4.2 | 4.9 | 0 | 2 | 0.6 | 0.3 | 0.4 | 0.6 | 4 | 0.5 | 2.8 | 2.7 | 1.1 | 0.1 | 4 | 0.6 | 0.4 | 0.7 | 0.8 | 10.328 | 64.908 | 4.966 | 5.501 | 12.8 | 433.335 | 228.513
2019 | 3 | 8 | 11:00 | 1596 | 6.7 | 4.1 | 8.3 | 7.5 | 4.8 | 5.5 | 0 | 2 | 0.6 | 0.3 | 0.4 | 0.7 | 4.1 | 0.5 | 3 | 2.7 | 1.2 | 0.1 | 4.1 | 0.8 | 0.4 | 0.7 | 0.9 | 10.392 | 65.055 | 5.001 | 5.458 | 12.8 | 433.304 | 228.433
2019 | 3 | 8 | 12:00 | 1597 | 7.8 | 5 | 9 | 7.5 | 5.3 | 5.8 | 0.1 | 2 | 0.7 | 0.4 | 0.4 | 0.7 | 4.2 | 0.5 | 3.2 | 2.7 | 1.3 | 0.2 | 4.2 | 0.9 | 0.5 | 0.7 | 1 | 10.435 | 65.203 | 5.057 | 5.427 | 12.9 | 437.111 | 229.527
2019 | 3 | 8 | 13:00 | 1598 | 7.9 | 5.1 | 9 | 7.6 | 5.7 | 5.7 | 0.1 | 2 | 0.7 | 0.4 | 0.4 | 0.7 | 4.2 | 0.5 | 3.4 | 2.8 | 1.4 | 0.2 | 4.2 | 1 | 0.5 | 0.8 | 1 | 10.52 | 65.408 | 5.113 | 5.371 | 13 | 432.151 | 228.859
2019 | 3 | 8 | 14:00 | 1599 | 7.8 | 4.9 | 8.6 | 7.6 | 5.2 | 5.7 | 0.1 | 2 | 0.8 | 0.4 | 0.3 | 0.7 | 4.1 | 0.5 | 3.4 | 2.8 | 1.5 | 0.2 | 4.1 | 1 | 0.6 | 0.8 | 0.9 | 10.626 | 65.557 | 5.18 | 5.365 | 13.1 | 414.073 | 228.778
2019 | 3 | 8 | 15:00 | 1600 | 6.9 | 3.9 | 8.8 | 6.8 | 5.6 | 5.9 | 0.1 | 2 | 0.9 | 0.4 | 0.3 | 0.7 | 4.1 | 0.5 | 3.4 | 2.8 | 1.6 | 0.2 | 4.1 | 1.1 | 0.7 | 0.8 | 0.7 | 10.733 | 65.763 | 5.247 | 5.333 | 13.2 | 404.417 | 228.845
2019 | 3 | 8 | 16:00 | 1601 | 4 | 2.8 | 8.2 | 5 | 5.2 | 5.5 | 0.1 | 2 | 0.9 | 0.4 | 0.4 | 0.7 | 4 | 0.5 | 3.4 | 2.9 | 1.6 | 0.2 | 4 | 1.1 | 0.7 | 0.8 | 0.5 | 10.861 | 65.97 | 5.337 | 5.34 | 13.4 | 406.886 | 228.033
2019 | 3 | 8 | 17:00 | 1602 | 4.4 | 2.8 | 4.1 | 4.3 | 4 | 4.8 | 0 | 2 | 0.9 | 0.4 | 0.4 | 0.7 | 4 | 0.5 | 3.4 | 2.9 | 1.6 | 0.2 | 4 | 1.1 | 0.7 | 0.8 | 0.5 | 11.01 | 66.349 | 5.439 | 5.309 | 13.5 | 391.328 | 229.272
2019 | 3 | 8 | 18:00 | 1603 | 3.8 | 3 | 4.3 | 4.3 | 3.4 | 4.4 | 0.1 | 2 | 0.9 | 0.4 | 0.4 | 0.7 | 4.1 | 0.5 | 3.4 | 3 | 1.7 | 0.2 | 4.1 | 1 | 0.7 | 0.8 | 0.5 | 11.202 | 66.73 | 5.541 | 5.29 | 13.7 | 391.301 | 229.338
2019 | 3 | 8 | 19:00 | 1604 | 4.3 | 2.5 | 4.4 | 4.1 | 2.9 | 3.8 | 0.1 | 2 | 0.9 | 0.5 | 0.5 | 0.7 | 4 | 0.5 | 3.3 | 3 | 1.7 | 0.2 | 4 | 1 | 0.7 | 0.7 | 0.4 | 11.395 | 66.998 | 5.645 | 5.246 | 14 | 393.157 | 229.405
2019 | 3 | 8 | 20:00 | 1605 | 3.9 | 2.4 | 4.3 | 4 | 2.9 | 3.4 | 0.1 | 2 | 0.9 | 0.5 | 0.5 | 0.7 | 4 | 0.5 | 3.2 | 3 | 1.7 | 0.2 | 4 | 0.9 | 0.7 | 0.7 | 0.5 | 11.589 | 67.325 | 5.75 | 5.228 | 14.2 | 397.425 | 230.062
2019 | 3 | 8 | 21:00 | 1606 | 4 | 1.9 | 3.9 | 3.2 | 2.7 | 3.3 | 0.1 | 2 | 1 | 0.5 | 0.5 | 0.6 | 4 | 0.5 | 3 | 3.1 | 1.7 | 0.2 | 4 | 0.9 | 0.7 | 0.8 | 0.6 | 11.805 | 67.77 | 5.867 | 5.296 | 14.4 | 378.03 | 229.538
2019 | 3 | 8 | 22:00 | 1607 | 4.1 | 1.6 | 2.7 | 1.6 | 2.4 | 2.7 | 0.1 | 2.1 | 1 | 0.6 | 0.5 | 0.6 | 4 | 0.6 | 3 | 3.1 | 1.8 | 0.2 | 4 | 0.9 | 0.7 | 0.8 | 0.5 | 12.001 | 68.219 | 5.974 | 5.326 | 14.6 | 366.395 | 229.605
2019 | 3 | 8 | 23:00 | 1608 | 3.9 | 1.1 | 1.7 | 1.2 | 1.3 | 1.9 | 0.2 | 2.1 | 1 | 0.5 | 0.5 | 0.6 | 4.1 | 0.6 | 3 | 3.2 | 1.8 | 0.2 | 4.1 | 0.9 | 0.7 | 0.7 | 0.6 | 12.241 | 68.61 | 6.094 | 5.307 | 14.9 | 366.581 | 231.903
2019 | 3 | 9 | 0:00 | 1609 | 2.6 | 0.6 | 1.3 | 0.7 | 0.5 | 1.2 | 0.2 | 2.1 | 0.9 | 0.5 | 0.5 | 0.6 | 4 | 0.6 | 3 | 3.2 | 1.8 | 0.2 | 4 | 0.8 | 0.7 | 0.8 | 0.6 | 12.46 | 68.944 | 6.192 | 5.276 | 15.2 | 366.766 | 231.821
2019 | 3 | 9 | 1:00 | 1610 | 1.6 | -0.3 | 0.1 | 0 | 0.2 | 0.6 | 0.1 | 2.1 | 0.9 | 0.5 | 0.5 | 0.6 | 4 | 0.6 | 2.9 | 3.2 | 1.8 | 0.2 | 4 | 0.8 | 0.7 | 0.8 | 0.5 | 12.703 | 69.279 | 6.302 | 5.269 | 15.3 | 366.952 | 232.189
2019 | 3 | 9 | 2:00 | 1611 | 1.4 | -0.4 | 0.1 | -0.8 | -0.3 | -0.1 | 0.2 | 2.1 | 0.9 | 0.4 | 0.5 | 0.6 | 3.9 | 0.6 | 2.9 | 3.2 | 1.8 | 0.2 | 3.9 | 0.7 | 0.6 | 0.8 | 0.4 | 12.904 | 69.616 | 6.412 | 5.263 | 15.5 | 367.138 | 232.408
2019 | 3 | 9 | 3:00 | 1612 | 0.9 | -0.7 | -0.4 | -1.1 | -0.9 | -0.8 | 0.2 | 2.1 | 0.9 | 0.3 | 0.5 | 0.6 | 3.9 | 0.6 | 2.9 | 3.2 | 1.7 | 0.2 | 3.9 | 0.6 | 0.6 | 0.7 | 0.4 | 13.127 | 70.014 | 6.524 | 5.194 | 15.7 | 367.324 | 232.325
2019 | 3 | 9 | 4:00 | 1613 | 0.2 | 0.1 | -0.9 | -1.2 | -1.4 | -0.3 | 0.3 | 2.1 | 0.9 | 0.2 | 0.5 | 0.6 | 3.9 | 0.6 | 2.9 | 3.2 | 1.7 | 0.2 | 3.9 | 0.4 | 0.6 | 0.6 | 0.4 | 13.33 | 70.293 | 6.625 | 5.175 | 16 | 367.51 | 234.059
2019 | 3 | 9 | 5:00 | 1614 | -0.4 | 0.4 | -0.4 | -0.3 | -1.7 | 0.5 | 0.2 | 2 | 0.8 | 0.2 | 0.3 | 0.6 | 3.8 | 0.6 | 2.8 | 3.2 | 1.7 | 0.2 | 3.8 | 0.4 | 0.5 | 0.6 | 0.4 | 13.466 | 70.452 | 6.714 | 5.156 | 16.1 | 367.696 | 235.969
2019 | 3 | 9 | 6:00 | 1615 | -1.2 | 0.8 | 0.3 | -0.1 | -1.2 | 0.7 | 0.2 | 2 | 0.8 | 0.2 | 0.3 | 0.6 | 3.8 | 0.5 | 2.8 | 3.2 | 1.6 | 0.2 | 3.8 | 0.3 | 0.2 | 0.6 | 0.4 | 13.603 | 70.732 | 6.816 | 5.063 | 16.2 | 367.883 | 235.115
2019 | 3 | 9 | 7:00 | 1616 | -0.7 | 1.6 | 1 | 0.7 | -0.9 | 0.7 | 0.1 | 2 | 0.8 | 0.2 | 0.2 | 0.6 | 3.8 | 0.5 | 2.8 | 3.3 | 1.6 | 0.2 | 3.8 | 0.3 | 0.2 | 0.6 | 0.4 | 13.695 | 70.891 | 6.907 | 5.044 | 16.3 | 368.069 | 235.185
2019 | 3 | 9 | 8:00 | 1617 | -0.1 | 2.1 | 1.6 | 1.3 | -0.5 | 1 | 0.2 | 2 | 0.8 | 0.2 | 0.2 | 0.6 | 3.9 | 0.5 | 2.8 | 3.3 | 1.6 | 0.2 | 3.9 | 0.4 | 0.3 | 0.5 | 0.4 | 13.787 | 71.112 | 6.985 | 5.037 | 16.4 | 368.256 | 235.562
2019 | 3 | 9 | 9:00 | 1618 | 0.7 | 2.7 | 2.1 | 1.9 | 0.2 | 1.2 | 0.1 | 2 | 0.9 | 0.2 | 0.3 | 0.6 | 4 | 0.5 | 2.8 | 3.3 | 1.6 | 0.2 | 4 | 0.5 | 0.4 | 0.5 | 0.6 | 13.88 | 71.333 | 7.076 | 4.968 | 16.7 | 368.443 | 235.632
2019 | 3 | 9 | 10:00 | 1619 | 1.6 | 3.1 | 2.5 | 2.4 | 1.2 | 1.6 | 0.2 | 2 | 0.9 | 0.2 | 0.4 | 0.6 | 4.1 | 0.5 | 2.8 | 3.3 | 1.6 | 0.2 | 4.1 | 0.7 | 0.4 | 0.6 | 0.7 | 13.973 | 71.615 | 7.168 | 4.949 | 16.9 | 368.63 | 235.24
2019 | 3 | 9 | 11:00 | 1620 | 2.3 | 3.5 | 3.2 | 3 | 1.5 | 2.1 | 0.2 | 2 | 1 | 0.3 | 0.5 | 0.6 | 4.2 | 0.5 | 2.9 | 3.3 | 1.7 | 0.2 | 4.2 | 0.9 | 0.5 | 0.6 | 0.9 | 14.02 | 71.899 | 7.248 | 4.905 | 17.1 | 368.818 | 235.003
2019 | 3 | 9 | 12:00 | 1621 | 3 | 3.4 | 3.8 | 3.4 | 2 | 2.6 | 0.2 | 2 | 1.1 | 0.4 | 0.5 | 0.6 | 4.2 | 0.5 | 3 | 3.4 | 1.7 | 0.2 | 4.2 | 1.1 | 0.5 | 0.7 | 1 | 14.113 | 72.244 | 7.328 | 4.837 | 17.2 | 369.005 | 235.073
2019 | 3 | 9 | 13:00 | 1622 | 3.3 | 3.3 | 3.7 | 3.2 | 2.5 | 2.8 | 0.2 | 2 | 1.1 | 0.4 | 0.5 | 0.6 | 4.2 | 0.5 | 3.1 | 3.4 | 1.7 | 0.2 | 4.2 | 1.2 | 0.6 | 0.7 | 1 | 14.184 | 72.529 | 7.421 | 4.781 | 17.3 | 369.193 | 234.377
2019 | 3 | 9 | 14:00 | 1623 | 3.4 | 2.2 | 2.7 | 3.3 | 2.6 | 2.9 | 0.2 | 1.9 | 1.2 | 0.5 | 0.6 | 0.6 | 4.2 | 0.5 | 3.1 | 3.5 | 1.8 | 0.2 | 4.2 | 1.3 | 0.6 | 0.8 | 1 | 14.277 | 72.876 | 7.489 | 4.737 | 17.4 | 369.38 | 234.599
2019 | 3 | 9 | 15:00 | 1624 | 3.4 | 2 | 2.2 | 3.7 | 2.3 | 2.2 | 0.2 | 1.9 | 1.2 | 0.5 | 0.6 | 0.6 | 4.2 | 0.5 | 3.2 | 3.6 | 1.8 | 0.2 | 4.2 | 1.3 | 0.6 | 0.8 | 0.9 | 14.372 | 73.162 | 7.557 | 4.681 | 17.6 | 369.568 | 234.515
2019 | 3 | 9 | 16:00 | 1625 | 3.2 | 2.2 | 3.1 | 3.6 | 1.9 | 2.7 | 0.1 | 1.9 | 1.2 | 0.5 | 0.6 | 0.6 | 4.2 | 0.5 | 3.2 | 3.6 | 1.8 | 0.2 | 4.2 | 1.3 | 0.6 | 0.8 | 0.8 | 14.489 | 73.449 | 7.626 | 4.637 | 17.8 | 369.756 | 233.367
2019 | 3 | 9 | 17:00 | 1626 | 2.6 | 2.9 | 3 | 3.3 | 1.3 | 3 | 0.1 | 1.9 | 1.2 | 0.5 | 0.7 | 0.6 | 4.2 | 0.5 | 3.2 | 3.7 | 1.8 | 0.2 | --- | 1.3 | 0.6 | 0.9 | 0.7 | 14.607 | 73.767 | 7.695 | 4.618 | 17.9 | 369.945 | 233.132
2019 | 3 | 9 | 18:00 | 1627 | 2.3 | 3 | 2.6 | 3.1 | 1.4 | 2.9 | 0.1 | 1.9 | 1.2 | 0.5 | 0.7 | 0.6 | 4 | 0.5 | 3.2 | 3.8 | 1.8 | 0.2 | 4 | 1.2 | 0.6 | 0.9 | 0.5 | 14.726 | 74.086 | 7.764 | 4.598 | 18.1 | 370.133 | 232.898
2019 | 3 | 9 | 19:00 | 1628 | 2 | 1.7 | 2.7 | 2.7 | 1.4 | 2.7 | 0.1 | 1.9 | 1.2 | 0.5 | 0.7 | 0.6 | 3.7 | 0.5 | 3.1 | 3.8 | 1.8 | 0.2 | 3.7 | 1.2 | 0.5 | 0.9 | 0.5 | 14.845 | 74.437 | 7.82 | 4.567 | 18.3 | 370.321 | 232.514
2019 | 3 | 9 | 20:00 | 1629 | 2.2 | 1.8 | 2.1 | 2 | 1.6 | 2.6 | 0.1 | 1.9 | 1.2 | 0.5 | 0.7 | 0.6 | 3.3 | 0.5 | 3.1 | 3.7 | 1.7 | 0.2 | 3.3 | 1.2 | 0.5 | 0.9 | 0.5 | 14.964 | 74.789 | 7.89 | 4.498 | 18.4 | 370.51 | 232.733
2019 | 3 | 9 | 21:00 | 1630 | 2.5 | 1.8 | 2.2 | 1.6 | 1.1 | 2.5 | 0.2 | 1.8 | 1.2 | 0.5 | 0.7 | 0.6 | 2.9 | 0.5 | 3 | 3.7 | 1.7 | 0.2 | 2.9 | 1.2 | 0.5 | 0.9 | 0.5 | 15.037 | 75.079 | 7.947 | 4.491 | 18.5 | 341.674 | 232.651
2019 | 3 | 9 | 22:00 | 1631 | 2.3 | 2.1 | 1.8 | 1.8 | 0.6 | 1.8 | 0.1 | 1.8 | 1.3 | 0.6 | 0.7 | 0.6 | 2.8 | 0.5 | 3 | 3.7 | 1.7 | 0.2 | 2.8 | 1.2 | 0.5 | 0.9 | 0.5 | 15.181 | 75.369 | 8.004 | 4.459 | 18.7 | 295.487 | 232.418
2019 | 3 | 9 | 23:00 | 1632 | 1.9 | 2.1 | 1.9 | 1.9 | 0.6 | 1.3 | 0.1 | 1.8 | 1.3 | 0.5 | 0.7 | 0.6 | 2.8 | 0.5 | 2.9 | 3.8 | 1.6 | 0.2 | 2.8 | 1.2 | 0.5 | 1 | 0.5 | 15.278 | 75.723 | 8.048 | 4.428 | 18.7 | 313.686 | 232.034
2019 | 3 | 10 | 0:00 | 1633 | 1.5 | 1.7 | 1.9 | 1.8 | 1 | 1.5 | 0.1 | 1.8 | 1.3 | 0.6 | 0.7 | 0.6 | 2.8 | 0.5 | 2.8 | 3.8 | 1.6 | 0.2 | 2.8 | 1.1 | 0.5 | 0.9 | 0.5 | 15.399 | 75.951 | 8.106 | 4.408 | 18.8 | 337.128 | 232.253
2019 | 3 | 10 | 1:00 | 1634 | 1 | 1.4 | 2.2 | 1.9 | 1 | 1.8 | 0.2 | 1.8 | 1.3 | 0.6 | 0.7 | 0.5 | 2.8 | 0.5 | 2.8 | 3.8 | 1.6 | 0.2 | 2.8 | 1.1 | 0.5 | 0.8 | 0.5 | 15.497 | 76.179 | 8.151 | 4.389 | 18.8 | 349.625 | 232.171
2019 | 3 | 10 | 2:00 | 1635 | 1 | 1.9 | 2.4 | 2 | 1 | 1.8 | 0.2 | 1.8 | 1.2 | 0.6 | 0.6 | 0.5 | 2.8 | 0.5 | 2.8 | 3.8 | 1.5 | 0.2 | 2.8 | 1.1 | 0.5 | 0.8 | 0.4 | 15.595 | 76.408 | 8.195 | 4.369 | 18.9 | 386.275 | 232.54
2019 | 3 | 10 | 3:00 | 1636 | 1.3 | 1.8 | 2.3 | 1.9 | 1.1 | 1.6 | 0.2 | 1.8 | 1.2 | 0.6 | 0.6 | 0.5 | 2.8 | 0.5 | 2.8 | 3.8 | 1.5 | 0.2 | 2.8 | 1.1 | 0.5 | 0.8 | 0.4 | 15.718 | 76.637 | 8.24 | 4.361 | 18.9 | 417.639 | 232.307
2019 | 3 | 10 | 4:00 | 1637 | 1.4 | 1.4 | 2.2 | 2.1 | 1.1 | 1.6 | 0.2 | 1.8 | 1.2 | 0.6 | 0.6 | 0.5 | 2.8 | 0.5 | 2.8 | 3.8 | 1.5 | 0.2 | 2.8 | 1.1 | 0.5 | 0.8 | 0.5 | 15.841 | 76.866 | 8.272 | 4.342 | 19 | 425.541 | 232.526
2019 | 3 | 10 | 5:00 | 1638 | 1.3 | 1.3 | 2.4 | 2 | 0.8 | 1.6 | 0.2 | 1.8 | 1.2 | 0.6 | 0.6 | 0.5 | 2.9 | 0.5 | 2.8 | 3.8 | 1.5 | 0.2 | 2.9 | 1.1 | 0.6 | 0.9 | 0.5 | 15.94 | 77.095 | 8.317 | 4.322 | 19.3 | 429.274 | 233.35
2019 | 3 | 10 | 6:00 | 1639 | 1.2 | 1.3 | 2.3 | 2.1 | 1.2 | 1.2 | 0.1 | 1.8 | 1.2 | 0.6 | 0.6 | 0.5 | 3 | 0.5 | 2.7 | 3.8 | 1.5 | 0.2 | 3 | 1.1 | 0.6 | 0.9 | 0.5 | 16.04 | 77.324 | 8.362 | 4.29 | 19.4 | 436.351 | 233.875
2019 | 3 | 10 | 7:00 | 1640 | 1.7 | 1 | 2.6 | 2.2 | 1.3 | 1 | 0.2 | 1.8 | 1.3 | 0.6 | 0.7 | 0.5 | 3.1 | 0.5 | 2.7 | 3.8 | 1.4 | 0.2 | 3.1 | 1.2 | 0.6 | 0.9 | 0.5 | 16.115 | 77.49 | 8.381 | 4.27 | 19.3 | 451.98 | 234.096
2019 | 3 | 10 | 8:00 | 1641 | 2.3 | 1.1 | 2.8 | 2.1 | 1.4 | 0.3 | 0.2 | 1.8 | 1.3 | 0.6 | 0.8 | 0.5 | 3.4 | 0.6 | 2.7 | 3.7 | 1.4 | 0.2 | 3.4 | 1.2 | 0.6 | 0.9 | 0.5 | 16.216 | 77.72 | 8.426 | 4.226 | 19.6 | 482.545 | 234.471
2019 | 3 | 10 | 9:00 | 1642 | 2.4 | 1.9 | 3.1 | 2 | 1.6 | -0.6 | 0.2 | 1.8 | 1.3 | 0.6 | 0.9 | 0.5 | 3.6 | 0.6 | 2.8 | 3.7 | 1.4 | 0.2 | 3.6 | 1.2 | 0.6 | 0.9 | 0.5 | 16.316 | 77.822 | 8.458 | 4.159 | 19.7 | 467.995 | 234.235
2019 | 3 | 10 | 10:00 | 1643 | 2.5 | 1.7 | 2.6 | 2.1 | 1.5 | -0.4 | 0.3 | 1.8 | 1.4 | 0.6 | 1 | 0.5 | 3.8 | 0.6 | 2.9 | 3.7 | 1.5 | 0.2 | 3.8 | 1.2 | 0.6 | 1 | 0.6 | 16.417 | 78.052 | 8.491 | 4.079 | 20 | 451.385 | 234.457
2019 | 3 | 10 | 11:00 | 1644 | 3.1 | 1.5 | 2.9 | 2.1 | 0.9 | -0.3 | 0.3 | 1.8 | 1.4 | 0.7 | 1.2 | 0.6 | 3.8 | 0.6 | 2.9 | 3.7 | 1.5 | 0.2 | 3.8 | 1.3 | 0.6 | 1 | 0.7 | 16.494 | 78.282 | 8.523 | 3.987 | 20 | 449.117 | 235.14
2019 | 3 | 10 | 12:00 | 1645 | 3.5 | 1.3 | 3.3 | 1.7 | -0.4 | -0.5 | 0.3 | 1.7 | 1.4 | 0.9 | 1.3 | 0.6 | 3.7 | 0.6 | 3 | 3.7 | 1.5 | 0.2 | 3.7 | 1.4 | 0.7 | 1 | 0.7 | 16.596 | 78.448 | 8.569 | 3.919 | 20.1 | 501.269 | 234.902
2019 | 3 | 10 | 13:00 | 1646 | 1.6 | 1.2 | 2.5 | 1.3 | -0.8 | -0.6 | 0.3 | 1.7 | 1.4 | 0.9 | 1.4 | 0.6 | 3.6 | 0.6 | 3.1 | 3.7 | 1.5 | 0.3 | 3.6 | 1.5 | 0.7 | 1 | 0.7 | 16.723 | 78.678 | 8.615 | 3.827 | 20.1 | 548.363 | 235.279
2019 | 3 | 10 | 14:00 | 1647 | -0.4 | 0.8 | 1.8 | 0.8 | -0.7 | -0.5 | 0.3 | 1.7 | 1.4 | 1 | 1.5 | 0.6 | 3.5 | 0.6 | 3.1 | 3.7 | 1.5 | 0.3 | 3.5 | 1.6 | 0.7 | 1 | 0.7 | 16.851 | 78.845 | 8.647 | 3.759 | 20.2 | 554.672 | 235.503
2019 | 3 | 10 | 15:00 | 1648 | -1 | 0.2 | 1.1 | 0.3 | -1 | -0.4 | 0.3 | 1.7 | 1.4 | 1 | 1.5 | 0.6 | 3.5 | 0.6 | 3.1 | 3.7 | 1.6 | 0.3 | 3.5 | 1.6 | 0.7 | 1 | 0.6 | 16.954 | 79.011 | 8.693 | 3.679 | 20.3 | 567.821 | 235.419
2019 | 3 | 10 | 16:00 | 1649 | -1.5 | 0 | 0.4 | 0 | -1.3 | -0.3 | 0.3 | 1.7 | 1.4 | 1 | 1.5 | 0.6 | 3.5 | 0.6 | 3.1 | 3.7 | 1.6 | 0.3 | 3.5 | 1.5 | 0.6 | 1 | 0.6 | 17.083 | 79.114 | 8.74 | 3.599 | 20.5 | 581.479 | 235.18
2019 | 3 | 10 | 17:00 | 1650 | -1.5 | -0.3 | 0 | -0.6 | -1.7 | -0.5 | 0.3 | 1.7 | 1.4 | 1 | 1.3 | 0.6 | 3.4 | 0.6 | 3.2 | 3.7 | 1.5 | 0.3 | 3.4 | 1.5 | 0.6 | 0.9 | 0.6 | 17.186 | 79.28 | 8.773 | 3.519 | 20.5 | 586.584 | 235.096
2019 | 3 | 10 | 18:00 | 1651 | -1.5 | -1.2 | -0.2 | -0.8 | -2.3 | -0.6 | 0.3 | 1.7 | 1.3 | 1 | 1.2 | 0.6 | 3.4 | 0.6 | 3.2 | 3.8 | 1.5 | 0.3 | 3.4 | 1.4 | 0.6 | 0.9 | 0.6 | 17.316 | 79.447 | 8.819 | 3.451 | 20.6 | 576.353 | 235.783
2019 | 3 | 10 | 19:00 | 1652 | -1.8 | -0.9 | -0.5 | -1 | -2.6 | -0.7 | 0.3 | 1.7 | 1.3 | 1 | 1.1 | 0.6 | 3.4 | 0.6 | 3.1 | 3.8 | 1.5 | 0.3 | 3.4 | 1.3 | 0.6 | 0.9 | 0.6 | 17.421 | 79.677 | 8.866 | 3.371 | 20.6 | 564.374 | 235.39
2019 | 3 | 10 | 20:00 | 1653 | -2.5 | -0.8 | -1 | -1.3 | -2.6 | -1.4 | 0.3 | 1.7 | 1.3 | 1 | 1 | 0.6 | 3.4 | 0.6 | 3.1 | 3.8 | 1.4 | 0.3 | 3.4 | 1.2 | 0.6 | 0.9 | 0.5 | 17.501 | 79.908 | 8.926 | 3.291 | 20.9 | 550.045 | 235.305
2019 | 3 | 10 | 21:00 | 1654 | -2.9 | -1.3 | -1.6 | -1.3 | -2.6 | -2 | 0.3 | 1.7 | 1.3 | 0.9 | 0.9 | 0.6 | 3.3 | 0.6 | 3.1 | 3.8 | 1.4 | 0.3 | 3.3 | 1.1 | 0.6 | 0.9 | 0.5 | 17.58 | 80.074 | 8.974 | 3.235 | 20.8 | 510.581 | 235.684
2019 | 3 | 10 | 22:00 | 1655 | -2.9 | -1.8 | -1.4 | -1.2 | -2.6 | -1.9 | 0.3 | 1.7 | 1.3 | 0.9 | 0.8 | 0.5 | 3.3 | 0.6 | 3.1 | 3.8 | 1.4 | 0.3 | 3.3 | 1.1 | 0.6 | 0.9 | 0.5 | 17.66 | 80.241 | 9.035 | 3.154 | 20.9 | 429.119 | 235.445
2019 | 3 | 10 | 23:00 | 1656 | -2.5 | -2.7 | -1.4 | -1.8 | -3.6 | -2.7 | 0.3 | 1.7 | 1.3 | 0.9 | 0.8 | 0.5 | 3.4 | 0.6 | 3.2 | 3.8 | 1.3 | 0.3 | 3.4 | 1 | 0.6 | 0.9 | 0.4 | 17.714 | 80.408 | 9.082 | 3.086 | 20.9 | 431.277 | 235.361
2019 | 3 | 11 | 0:00 | 1657 | -2.4 | -3.2 | -1.7 | -2.3 | -4.7 | -2.9 | 0.3 | 1.7 | 1.2 | 0.9 | 0.8 | 0.5 | 3.5 | 0.6 | 3.2 | 3.8 | 1.3 | 0.3 | 3.5 | 0.9 | 0.6 | 0.9 | 0.4 | 17.82 | 80.574 | 9.143 | 3.006 | 21 | 444.501 | 235.585
2019 | 3 | 11 | 1:00 | 1658 | -2.6 | -3.7 | -3 | -2.6 | -4.9 | -3.3 | 0.3 | 1.7 | 1.2 | 0.8 | 0.8 | 0.5 | 3.6 | 0.6 | 3.2 | 3.8 | 1.2 | 0.3 | 3.6 | 0.9 | 0.6 | 1 | 0.4 | 17.874 | 80.741 | 9.191 | 2.925 | 20.9 | 437.276 | 235.809
2019 | 3 | 11 | 2:00 | 1659 | -2.6 | -4 | -3.9 | -3.2 | -5.2 | -3.5 | 0.3 | 1.7 | 1.2 | 0.8 | 0.8 | 0.5 | 3.5 | 0.6 | 3.3 | 3.8 | 1.2 | 0.2 | 3.5 | 0.8 | 0.6 | 0.9 | 0.4 | 17.929 | 80.844 | 9.253 | 2.845 | 21.1 | 410.697 | 235.416
2019 | 3 | 11 | 3:00 | 1660 | -3.3 | -3.5 | -3.9 | -3.9 | -6 | -3.6 | 0.2 | 1.7 | 1.1 | 0.8 | 0.7 | 0.5 | 3.3 | 0.6 | 3.3 | 3.8 | 1.1 | 0.2 | 3.3 | 0.8 | 0.6 | 1 | 0.4 | 17.93 | 80.946 | 9.301 | 2.764 | 21.1 | 393.973 | 236.104
2019 | 3 | 11 | 4:00 | 1661 | -3.8 | -4.4 | -4.3 | -4.1 | -6.9 | -3.8 | 0.2 | 1.7 | 1.1 | 0.7 | 0.6 | 0.5 | 3.2 | 0.6 | 3.3 | 3.8 | 1.1 | 0.2 | 3.2 | 0.7 | 0.6 | 1 | 0.4 | 17.958 | 81.049 | 9.364 | 2.684 | 21 | 388.35 | 236.174
2019 | 3 | 11 | 5:00 | 1662 | -4.3 | -4.5 | -4.6 | -4.2 | -7.4 | -3.7 | 0.2 | 1.7 | 1 | 0.7 | 0.5 | 0.5 | 3.2 | 0.6 | 3.3 | 3.8 | 1 | 0.2 | 3.2 | 0.7 | 0.6 | 0.9 | 0.3 | 17.96 | 81.152 | 9.412 | 2.627 | 21.1 | 390.666 | 236.089
2019 | 3 | 11 | 6:00 | 1663 | -4.8 | -3.6 | -4.2 | -4.4 | -7.2 | -3.1 | 0.1 | 1.7 | 0.9 | 0.6 | 0.4 | 0.5 | 3.1 | 0.6 | 3.1 | 3.8 | 1 | 0.2 | 3.1 | 0.6 | 0.5 | 0.9 | 0.3 | 17.962 | 81.254 | 9.461 | 2.546 | 21.1 | 395.379 | 236.625
2019 | 3 | 11 | 7:00 | 1664 | -3.7 | -3.1 | -3.2 | -3.4 | -5.4 | -2.8 | 0.1 | 1.7 | 0.9 | 0.6 | 0.4 | 0.5 | 3.1 | 0.6 | 3.1 | 3.8 | 1 | 0.2 | 3.1 | 0.6 | 0.5 | 0.8 | 0.3 | 17.911 | 81.357 | 9.495 | 2.477 | 21 | 418.925 | 237.007
2019 | 3 | 11 | 8:00 | 1665 | -2.7 | -2.6 | -2.6 | -2.8 | -4.3 | -3.3 | 0.1 | 1.7 | 0.9 | 0.5 | 0.4 | 0.5 | 3.1 | 0.6 | 3.2 | 3.8 | 0.9 | 0.1 | 3.1 | 0.6 | 0.5 | 0.8 | 0.4 | 17.886 | 81.459 | 9.53 | 2.397 | 21.1 | 446.667 | 237.391
2019 | 3 | 11 | 9:00 | 1666 | -2.1 | -2.9 | -2.1 | -2.9 | -4.1 | -3.8 | 0.1 | 1.7 | 0.9 | 0.4 | 0.5 | 0.5 | 3.1 | 0.6 | 3.2 | 3.8 | 0.9 | 0.1 | 3.1 | 0.7 | 0.5 | 0.8 | 0.5 | 17.888 | 81.497 | 9.564 | 2.316 | 21.1 | 446.657 | 237.775
2019 | 3 | 11 | 10:00 | 1667 | -1.7 | -2.3 | -1.9 | -2.2 | -3.6 | -3.8 | 0.1 | 1.7 | 0.9 | 0.4 | 0.5 | 0.5 | 3.1 | 0.6 | 3.2 | 3.8 | 1 | 0.1 | 3.1 | 0.8 | 0.5 | 0.8 | 0.7 | 17.863 | 81.6 | 9.614 | 2.247 | 21.1 | 461.993 | 238.003
2019 | 3 | 11 | 11:00 | 1668 | -1.8 | -2 | -2.7 | -2 | -3.5 | -3.6 | 0.1 | 1.7 | 1 | 0.4 | 0.6 | 0.6 | 3.2 | 0.7 | 3.2 | 3.8 | 1 | 0.1 | 3.2 | 0.9 | 0.6 | 0.9 | 0.8 | 17.839 | 81.638 | 9.677 | 2.155 | 21.2 | 491.672 | 238.547
2019 | 3 | 11 | 12:00 | 1669 | -2.2 | -1.3 | -1.6 | -2.7 | -3.5 | -3.1 | 0.1 | 1.7 | 1 | 0.5 | 0.7 | 0.6 | 3.2 | 0.7 | 3.2 | 3.8 | 1 | 0.2 | 3.2 | 1 | 0.6 | 0.9 | 0.9 | 17.84 | 81.676 | 9.712 | 2.074 | 21.1 | 533.785 | 238.619
2019 | 3 | 11 | 13:00 | 1670 | -3 | -1.6 | -2.3 | -2.1 | -3.8 | -2.7 | 0.1 | 1.7 | 1 | 0.5 | 0.9 | 0.6 | 3.2 | 0.7 | 3.2 | 3.8 | 1 | 0.2 | 3.2 | 1.1 | 0.6 | 1 | 0.9 | 17.842 | 81.714 | 9.762 | 2.016 | 20.9 | 567.137 | 238.375
2019 | 3 | 11 | 14:00 | 1671 | -3.8 | -1.5 | -2.5 | -2 | -4.4 | -2.3 | 0.1 | 1.7 | 1 | 0.5 | 0.9 | 0.6 | 3.1 | 0.7 | 3.2 | 3.8 | 1 | 0.2 | 3.1 | 1.2 | 0.7 | 1 | 0.8 | 17.817 | 81.688 | 9.797 | 1.935 | 20.9 | 587.062 | 239.555
2019 | 3 | 11 | 15:00 | 1672 | -3.7 | -1.6 | -2 | -1.9 | -4.5 | -1.9 | 0.1 | 1.7 | 1.1 | 0.5 | 0.9 | 0.6 | 3.1 | 0.7 | 3.1 | 3.8 | 1 | 0.2 | 3.1 | 1.1 | 0.7 | 0.9 | 0.7 | 17.845 | 81.726 | 9.832 | 1.854 | 20.9 | 601.797 | 239.15
2019 | 3 | 11 | 16:00 | 1673 | -4.4 | -2.8 | -2.4 | -2.4 | -4.5 | -2.1 | 0.2 | 1.7 | 1 | 0.5 | 0.8 | 0.6 | 3.1 | 0.7 | 3.1 | 3.8 | 1 | 0.2 | 3.1 | 1.1 | 0.6 | 0.9 | 0.7 | 17.847 | 81.764 | 9.882 | 1.774 | 20.9 | 632.302 | 239.064
2019 | 3 | 11 | 17:00 | 1674 | -4.8 | -3.2 | -3.1 | -2.8 | -4.6 | -2.1 | 0.1 | 1.7 | 1 | 0.5 | 0.7 | 0.6 | 3.1 | 0.7 | 3.1 | 3.8 | 0.9 | 0.2 | 3.1 | 1 | 0.6 | 0.9 | 0.6 | 17.849 | 81.738 | 9.918 | 1.693 | 20.8 | 629.477 | 238.661
2019 | 3 | 11 | 18:00 | 1675 | -4.9 | -3.4 | -3.6 | -3.7 | -4.6 | -2.1 | 0.1 | 1.7 | 1 | 0.5 | 0.6 | 0.6 | 3.1 | 0.7 | 3.1 | 3.8 | 0.9 | 0.2 | 3.1 | 1 | 0.6 | 0.9 | 0.5 | 17.85 | 81.776 | 9.954 | 1.623 | 20.9 | 635.119 | 238.574
2019 | 3 | 11 | 19:00 | 1676 | -5 | -3.5 | -3.9 | -3.9 | -4.8 | -2.3 | 0.1 | 1.7 | 0.9 | 0.5 | 0.5 | 0.6 | 3 | 0.7 | 3.1 | 3.8 | 0.8 | 0.2 | 3 | 0.9 | 0.5 | 0.8 | 0.5 | 17.852 | 81.814 | 9.989 | 1.565 | 20.8 | 645.841 | 238.962
2019 | 3 | 11 | 20:00 | 1677 | -5.5 | -3.7 | -4.1 | -4 | -5 | -2.7 | 0.1 | 1.7 | 0.9 | 0.5 | 0.5 | 0.5 | 3 | 0.7 | 3.2 | 3.8 | 0.8 | 0.2 | 3 | 0.8 | 0.5 | 0.8 | 0.4 | 17.854 | 81.852 | 9.995 | 1.484 | 20.7 | 637.371 | 239.034
2019 | 3 | 11 | 21:00 | 1678 | -6.1 | -3.8 | -4.3 | -4.2 | -5.2 | -2.7 | 0.1 | 1.7 | 0.9 | 0.4 | 0.5 | 0.5 | 2.9 | 0.7 | 3.1 | 3.8 | 0.7 | 0.2 | 2.9 | 0.8 | 0.5 | 0.8 | 0.4 | 17.829 | 81.89 | 10.016 | 1.403 | 20.5 | 583.623 | 239.264
2019 | 3 | 11 | 22:00 | 1679 | -6.2 | -3.7 | -4.1 | -4.2 | -5.7 | -2.7 | 0.1 | 1.7 | 0.9 | 0.4 | 0.5 | 0.5 | 2.9 | 0.6 | 3.1 | 3.8 | 0.7 | 0.2 | 2.9 | 0.7 | 0.4 | 0.8 | 0.4 | 17.831 | 81.864 | 10.037 | 1.321 | 20.7 | 531.395 | 239.336
2019 | 3 | 11 | 23:00 | 1680 | -6.2 | -3.6 | -4.1 | -4.2 | -6.1 | -3 | 0.1 | 1.7 | 0.8 | 0.3 | 0.5 | 0.5 | 2.8 | 0.6 | 3 | 3.8 | 0.6 | 0.1 | 2.8 | 0.6 | 0.4 | 0.8 | 0.4 | 17.806 | 81.902 | 10.029 | 1.252 | 20.5 | 565.37 | 239.249
2019 | 3 | 12 | 0:00 | 1681 | -5.7 | -4.2 | -4.3 | -4.3 | -6.1 | -3.2 | 0.1 | 1.7 | 0.8 | 0.3 | 0.4 | 0.5 | 2.8 | 0.6 | 3.1 | 3.8 | 0.6 | 0.1 | 2.8 | 0.6 | 0.4 | 0.8 | 0.4 | 17.808 | 81.875 | 10.02 | 1.148 | 20.6 | 533.122 | 239.48
2019 | 3 | 12 | 1:00 | 1682 | -6.5 | -5.2 | -4.4 | -5.2 | -7.6 | -3.2 | 0.1 | 1.7 | 0.7 | 0.3 | 0.3 | 0.5 | 2.7 | 0.6 | 3 | 3.8 | 0.5 | 0.1 | 2.7 | 0.5 | 0.4 | 0.9 | 0.4 | 17.757 | 81.849 | 9.997 | 1.055 | 20.6 | 515.628 | 239.234
2019 | 3 | 12 | 2:00 | 1683 | -7.5 | -6.3 | -4.9 | -5.9 | -7.6 | -3.3 | 0.1 | 1.7 | 0.7 | 0.3 | 0.3 | 0.5 | 2.7 | 0.6 | 3 | 3.8 | 0.5 | 0.1 | 2.7 | 0.5 | 0.4 | 0.9 | 0.4 | 17.707 | 81.823 | 9.973 | 0.974 | 20.5 | 506.231 | 239.624
2019 | 3 | 12 | 3:00 | 1684 | -6.4 | -6.7 | -5.8 | -6.5 | -7.7 | -3.3 | 0.1 | 1.7 | 0.7 | 0.3 | 0.2 | 0.5 | 2.6 | 0.6 | 3 | 3.8 | 0.4 | 0.1 | 2.6 | 0.4 | 0.4 | 0.9 | 0.4 | 17.656 | 81.732 | 9.92 | 0.904 | 20.4 | 477.472 | 239.696
2019 | 3 | 12 | 4:00 | 1685 | -4.2 | -6.6 | -5.8 | -6.5 | -8.4 | -3.4 | 0.1 | 1.7 | 0.7 | 0.2 | 0.2 | 0.5 | 2.6 | 0.6 | 3 | 3.8 | 0.4 | 0.1 | 2.6 | 0.4 | 0.4 | 0.9 | 0.4 | 17.632 | 81.706 | 9.868 | 0.823 | 20.3 | 463.545 | 239.769
2019 | 3 | 12 | 5:00 | 1686 | -3.9 | -6.5 | -5.7 | -7 | -8.9 | -3.6 | 0.1 | 1.7 | 0.6 | 0.2 | 0.1 | 0.5 | 2.6 | 0.6 | 2.9 | 3.8 | 0.3 | 0.1 | 2.6 | 0.3 | 0.4 | 0.9 | 0.4 | 17.581 | 81.616 | 9.801 | 0.741 | 20.3 | 461.236 | 240.16
2019 | 3 | 12 | 6:00 | 1687 | -4.1 | -6.7 | -6 | -6.8 | -8.9 | -3.4 | 0 | 1.7 | 0.6 | 0.1 | 0.2 | 0.5 | 2.5 | 0.7 | 2.9 | 3.8 | 0.3 | 0.1 | 2.5 | 0.3 | 0.4 | 0.8 | 0.3 | 17.531 | 81.525 | 9.734 | 0.671 | 20.3 | 477.443 | 240.393
2019 | 3 | 12 | 7:00 | 1688 | -3.9 | -5.5 | -5.8 | -6.1 | -7.6 | -3.3 | 0 | 1.7 | 0.6 | 0.1 | 0.2 | 0.5 | 2.5 | 0.7 | 2.9 | 3.8 | 0.3 | 0.1 | 2.5 | 0.3 | 0.4 | 0.8 | 0.4 | 17.507 | 81.499 | 9.682 | 0.59 | 20.2 | 486.795 | 240.625
2019 | 3 | 12 | 8:00 | 1689 | -3.7 | -4.1 | -5 | -4.7 | -6.4 | -3.5 | 0 | 1.7 | 0.6 | 0.1 | 0.2 | 0.5 | 2.5 | 0.7 | 2.9 | 3.8 | 0.3 | 0.1 | 2.5 | 0.3 | 0.3 | 0.8 | 0.4 | 17.457 | 81.409 | 9.63 | 0.519 | 20.2 | 484.441 | 241.02
2019 | 3 | 12 | 9:00 | 1690 | -3.7 | -3.1 | -4.2 | -3.8 | -5.4 | -3.3 | 0 | 1.7 | 0.6 | 0.1 | 0.2 | 0.5 | 2.5 | 0.7 | 2.8 | 3.8 | 0.3 | 0.1 | 2.5 | 0.4 | 0.3 | 0.8 | 0.5 | 17.407 | 81.382 | 9.578 | 0.438 | 20.1 | 497.939 | 241.254
2019 | 3 | 12 | 10:00 | 1691 | -4.2 | -2.5 | -3.8 | -3.4 | -5 | -3.1 | 0.1 | 1.7 | 0.6 | 0.1 | 0.2 | 0.5 | 2.5 | 0.6 | 2.8 | 3.8 | 0.3 | 0.1 | 2.5 | 0.5 | 0.3 | 0.8 | 0.6 | 17.382 | 81.356 | 9.569 | 0.367 | 20.1 | 509.101 | 241.6
2019 | 3 | 12 | 11:00 | 1692 | -4 | -1.8 | -3.3 | -2.9 | -4.6 | -2.6 | 0.1 | 1.7 | 0.7 | 0.1 | 0.3 | 0.5 | 2.5 | 0.6 | 2.8 | 3.8 | 0.3 | 0.1 | 2.5 | 0.7 | 0.3 | 0.9 | 0.6 | 17.334 | 81.33 | 9.561 | 0.275 | 20 | 516.719 | 241.617
2019 | 3 | 12 | 12:00 | 1693 | -3.9 | -1.7 | -3 | -2.4 | -4.4 | -2.1 | 0.1 | 1.7 | 0.7 | 0.2 | 0.3 | 0.5 | 2.5 | 0.6 | 2.8 | 3.8 | 0.4 | 0.1 | 2.5 | 0.9 | 0.3 | 0.9 | 0.7 | 17.31 | 81.303 | 9.566 | 0.193 | 20 | 542.304 | 241.957
2019 | 3 | 12 | 13:00 | 1694 | -3.7 | -1.4 | -2.8 | -1.8 | -4 | -1.8 | 0.1 | 1.7 | 0.7 | 0.2 | 0.3 | 0.5 | 2.4 | 0.6 | 2.8 | 3.8 | 0.4 | 0.1 | 2.4 | 1.1 | 0.3 | 0.9 | 0.7 | 17.313 | 81.213 | 9.572 | 0.111 | 19.8 | 568.155 | 242.136
2019 | 3 | 12 | 14:00 | 1695 | -3.4 | -1.4 | -2.2 | -1.9 | -3.7 | -1.9 | 0.1 | 1.7 | 0.8 | 0.3 | 0.3 | 0.5 | 2.4 | 0.6 | 2.9 | 3.8 | 0.5 | 0.1 | 2.4 | 1.1 | 0.3 | 0.9 | 0.7 | 17.264 | 81.123 | 9.563 | 0.115 | 19.7 | 590.935 | 241.829
2019 | 3 | 12 | 15:00 | 1696 | -3 | -1.7 | -2.4 | -1.7 | -3.5 | -1.7 | 0.1 | 1.7 | 0.8 | 0.3 | 0.3 | 0.5 | 2.4 | 0.6 | 2.9 | 3.8 | 0.5 | 0.1 | 2.4 | 1.1 | 0.3 | 0.9 | 0.6 | 17.216 | 81.097 | 9.568 | 0.086 | 19.6 | 625.462 | 241.683
2019 | 3 | 12 | 16:00 | 1697 | -2.7 | -1.5 | -2.2 | -2.5 | -3.6 | -1.5 | 0.1 | 1.7 | 0.8 | 0.3 | 0.3 | 0.5 | 2.4 | 0.6 | 2.9 | 3.8 | 0.5 | 0.1 | 2.4 | 1.1 | 0.3 | 0.8 | 0.5 | 17.167 | 81.007 | 9.559 | 0.089 | 19.6 | 629.413 | 241.377
2019 | 3 | 12 | 17:00 | 1698 | -2.5 | -2.3 | -2.7 | -2.7 | -3.8 | -1.6 | 0 | 1.7 | 0.8 | 0.3 | 0.2 | 0.5 | 2.4 | 0.6 | 2.9 | 3.8 | 0.5 | 0.1 | 2.4 | 1 | 0.3 | 0.8 | 0.5 | 17.144 | 80.917 | 9.55 | 0.082 | 19.5 | 620.371 | 241.555
2019 | 3 | 12 | 18:00 | 1699 | -2.5 | -3.2 | -2.8 | -2.7 | -3.9 | -1.4 | 0 | 1.7 | 0.8 | 0.3 | 0.2 | 0.5 | 2.4 | 0.6 | 2.8 | 3.8 | 0.5 | 0.1 | 2.4 | 1 | 0.3 | 0.8 | 0.5 | 17.07 | 80.827 | 9.527 | 0.075 | 19.5 | 607.925 | 241.572
2019 | 3 | 12 | 19:00 | 1700 | -2.6 | -4.2 | -2.9 | -2.7 | -3.9 | -1.5 | 0 | 1.7 | 0.8 | 0.4 | 0.2 | 0.5 | 2.4 | 0.6 | 2.7 | 3.8 | 0.4 | 0.1 | 2.4 | 0.9 | 0.3 | 0.8 | 0.5 | 17.047 | 80.737 | 9.518 | 0.079 | 19.4 | 613.58 | 241.266
2019 | 3 | 12 | 20:00 | 1701 | -2.5 | -3.1 | -3 | -3 | -3.9 | -1.7 | 0 | 1.7 | 0.8 | 0.4 | 0.2 | 0.5 | 2.4 | 0.6 | 2.7 | 3.8 | 0.4 | 0.1 | 2.4 | 0.8 | 0.3 | 0.8 | 0.5 | 16.999 | 80.647 | 9.495 | 0.049 | 19.4 | 593.749 | 241.767
2019 | 3 | 12 | 21:00 | 1702 | -2.5 | -3.2 | -3 | -3.3 | -4 | -1.9 | 0 | 1.7 | 0.8 | 0.4 | 0.2 | 0.5 | 2.3 | 0.6 | 2.6 | 3.8 | 0.4 | 0.1 | 2.3 | 0.8 | 0.3 | 0.8 | 0.5 | 16.925 | 80.621 | 9.472 | 0.064 | 19.4 | 539.932 | 241.46
2019 | 3 | 12 | 22:00 | 1703 | -2.6 | -3 | -3 | -3.3 | -4 | -1.8 | 0 | 1.7 | 0.8 | 0.5 | 0.2 | 0.5 | 2.3 | 0.6 | 2.7 | 3.8 | 0.4 | 0.1 | 2.3 | 0.8 | 0.3 | 0.9 | 0.5 | 16.852 | 80.531 | 9.448 | 0.057 | 19.3 | 484.897 | 241.638
2019 | 3 | 12 | 23:00 | 1704 | -2.8 | -2.7 | -3.2 | -3.5 | -4.1 | -1.7 | 0 | 1.7 | 0.8 | 0.5 | 0.2 | 0.5 | 2.3 | 0.6 | 2.6 | 3.8 | 0.4 | 0.1 | 2.3 | 0.7 | 0.4 | 0.9 | 0.5 | 16.804 | 80.441 | 9.425 | 0.049 | 19.3 | 473.204 | 242.141
2019 | 3 | 13 | 0:00 | 1705 | -2.7 | -2.4 | -3.5 | -3.7 | -4.1 | -2 | 0 | 1.8 | 0.8 | 0.5 | 0.2 | 0.5 | 2.3 | 0.6 | 2.5 | 3.8 | 0.3 | 0.1 | 2.3 | 0.7 | 0.4 | 0.9 | 0.5 | 16.731 | 80.352 | 9.402 | 0.031 | 19 | 462.777 | 241.349
2019 | 3 | 13 | 1:00 | 1706 | -2.6 | -2.1 | -3.5 | -3.8 | -4.1 | -2 | 0 | 1.8 | 0.8 | 0.5 | 0.2 | 0.5 | 2.2 | 0.6 | 2.5 | 3.8 | 0.3 | 0.1 | 2.2 | 0.7 | 0.4 | 0.9 | 0.5 | 16.683 | 80.262 | 9.364 | 0.034 | 19.2 | 427.044 | 242.013
2019 | 3 | 13 | 2:00 | 1707 | -3.1 | -2.3 | -3.7 | -3.6 | -4 | -2.2 | 0 | 1.8 | 0.7 | 0.5 | 0.2 | 0.5 | 2.2 | 0.6 | 2.6 | 3.8 | 0.3 | 0.1 | 2.2 | 0.6 | 0.4 | 1 | 0.5 | 16.585 | 80.172 | 9.327 | 0.027 | 19 | 437.921 | 241.059
2019 | 3 | 13 | 3:00 | 1708 | -3.4 | -2.5 | -3.7 | -3.4 | -4 | -2.5 | 0 | 1.8 | 0.7 | 0.5 | 0.2 | 0.5 | 2.2 | 0.6 | 2.7 | 3.8 | 0.3 | 0.1 | 2.2 | 0.6 | 0.4 | 0.9 | 0.4 | 16.537 | 80.083 | 9.276 | -0.003 | 19 | 386.216 | 242.046
2019 | 3 | 13 | 4:00 | 1709 | -3.5 | -2.3 | -3.8 | -3.2 | -4.3 | -2.6 | 0 | 1.8 | 0.7 | 0.6 | 0.2 | 0.5 | 2.1 | 0.6 | 2.7 | 3.8 | 0.3 | 0.1 | 2.1 | 0.6 | 0.4 | 0.9 | 0.4 | 16.465 | 79.993 | 9.224 | 0.001 | 19 | 414.385 | 241.738
2019 | 3 | 13 | 5:00 | 1710 | -3.7 | -2 | -3.7 | -3.1 | -4.4 | -2.8 | 0 | 1.8 | 0.7 | 0.5 | 0.2 | 0.5 | 2.1 | 0.6 | 2.7 | 3.8 | 0.3 | 0.1 | 2.1 | 0.6 | 0.4 | 0.9 | 0.4 | 16.418 | 79.904 | 9.173 | -0.006 | 18.9 | 431.869 | 241.109
2019 | 3 | 13 | 6:00 | 1711 | -3.7 | -1.8 | -3.4 | -2.8 | -4.3 | -2.8 | 0 | 1.8 | 0.4 | 0.5 | 0.2 | 0.5 | 2.1 | 0.6 | 2.8 | 3.8 | 0.3 | 0.1 | 2.1 | 0.6 | 0.4 | 0.8 | 0.4 | 16.345 | 79.814 | 9.122 | -0.025 | 18.9 | 397.436 | 242.096
2019 | 3 | 13 | 7:00 | 1712 | -3 | -1.6 | -2.5 | -2.2 | -4 | -2.3 | 0 | 1.8 | 0.4 | 0.5 | 0.2 | 0.5 | 2.1 | 0.6 | 2.9 | 3.8 | 0.3 | 0.1 | 2.1 | 0.6 | 0.5 | 0.9 | 0.5 | 16.298 | 79.725 | 9.071 | -0.021 | 18.8 | 383.018 | 241.788
2019 | 3 | 13 | 8:00 | 1713 | -2.7 | -1.2 | -1.8 | -1.8 | -3.4 | -1.5 | 0 | 1.8 | 0.5 | 0.5 | 0.2 | 0.5 | 2 | 0.6 | 3 | 3.8 | 0.3 | 0.1 | 2 | 0.7 | 0.5 | 0.9 | 0.5 | 16.226 | 79.636 | 9.034 | -0.029 | 18.8 | 375.055 | 241.805
2019 | 3 | 13 | 9:00 | 1714 | -2.1 | -0.6 | -1.2 | -1.1 | -3 | -0.9 | 0 | 1.8 | 0.5 | 0.5 | 0.2 | 0.5 | 1.8 | 0.6 | 3.1 | 3.8 | 0.3 | 0.1 | 1.8 | 0.8 | 0.5 | 1 | 0.6 | 16.155 | 79.547 | 9.011 | -0.025 | 18.6 | 363.214 | 242.797
2019 | 3 | 13 | 10:00 | 1715 | -1.7 | 0.3 | -0.6 | -0.3 | -2.8 | -0.4 | 0 | 1.8 | 0.5 | 0.5 | 0.3 | 0.5 | 2 | 0.6 | 3.2 | 3.8 | 0.4 | 0.1 | 2 | 1 | 0.5 | 1 | 0.7 | 16.108 | 79.521 | 8.988 | -0.044 | 18.6 | 358.725 | 242.325
2019 | 3 | 13 | 11:00 | 1716 | -1.4 | 1.3 | 0.4 | 0.6 | -2.3 | 0.1 | 0.1 | 1.8 | 0.6 | 0.6 | 0.3 | 0.5 | 2.2 | 0.6 | 3.3 | 3.8 | 0.4 | 0.1 | 2.2 | 1.1 | 0.6 | 1 | 0.7 | 16.061 | 79.495 | 8.966 | -0.051 | 18.5 | 363.204 | 242.831
2019 | 3 | 13 | 12:00 | 1717 | -1.3 | 2.8 | 1.3 | 1.2 | -1.9 | 0.7 | 0.1 | 1.8 | 0.6 | 0.7 | 0.4 | 0.5 | 2.4 | 0.6 | 3.5 | 3.8 | 0.5 | 0.1 | 2.4 | 1.3 | 0.6 | 1 | 0.7 | 15.965 | 79.413 | 8.943 | -0.058 | 18.5 | 355.509 | 242.359
2019 | 3 | 13 | 13:00 | 1718 | -1.2 | 3 | 1.6 | 1.7 | -1.5 | 0.9 | 0.1 | 1.8 | 0.6 | 0.7 | 0.4 | 0.6 | 2.4 | 0.6 | 3.6 | 3.8 | 0.6 | 0.2 | 2.4 | 1.4 | 0.7 | 1 | 0.7 | 15.943 | 79.339 | 8.92 | -0.088 | 18.4 | 349.997 | 242.05
2019 | 3 | 13 | 14:00 | 1719 | -1.3 | 3.1 | 1.6 | 1.6 | -1.3 | 1 | 0.1 | 1.8 | 0.7 | 0.8 | 0.5 | 0.6 | 2.4 | 0.6 | 3.7 | 3.9 | 0.6 | 0.2 | 2.4 | 1.4 | 0.7 | 1 | 0.8 | 15.872 | 79.266 | 8.884 | -0.087 | 18.3 | 353.124 | 242.718
2019 | 3 | 13 | 15:00 | 1720 | -1.9 | 2.9 | 1.3 | 1.2 | -2 | 1.1 | 0.1 | 1.8 | 0.7 | 0.8 | 0.5 | 0.6 | 2.4 | 0.6 | 3.8 | 3.9 | 0.7 | 0.2 | 2.4 | 1.4 | 0.7 | 1 | 0.7 | 15.826 | 79.192 | 8.847 | -0.097 | 18.2 | 368.18 | 241.759
2019 | 3 | 13 | 16:00 | 1721 | -3 | 2.8 | 0.9 | 1.1 | -2.8 | 1.1 | 0.1 | 1.8 | 0.7 | 0.8 | 0.5 | 0.6 | 2.3 | 0.6 | 3.8 | 3.9 | 0.7 | 0.2 | 2.3 | 1.4 | 0.7 | 0.9 | 0.6 | 15.755 | 79.118 | 8.81 | -0.086 | 18.2 | 362.359 | 242.1
2019 | 3 | 13 | 17:00 | 1722 | -4.1 | 2.2 | 0.7 | 1.1 | -3 | 0.9 | 0.1 | 1.8 | 0.7 | 0.7 | 0.5 | 0.6 | 2.3 | 0.6 | 3.7 | 3.9 | 0.7 | 0.2 | 2.3 | 1.3 | 0.7 | 0.9 | 0.5 | 15.709 | 79.044 | 8.774 | -0.096 | 18.1 | 362.355 | 241.469
2019 | 3 | 13 | 18:00 | 1723 | -3.6 | 0.9 | 0.5 | 1 | -2.5 | 0.8 | 0.1 | 1.8 | 0.7 | 0.7 | 0.5 | 0.6 | 2.4 | 0.6 | 3.6 | 3.9 | 0.7 | 0.2 | 2.4 | 1.3 | 0.6 | 0.9 | 0.4 | 15.639 | 78.908 | 8.724 | -0.095 | 17.9 | 378.5 | 241.324
2019 | 3 | 13 | 19:00 | 1724 | -3.9 | 0.5 | 0.4 | 0.1 | -1.9 | 0.5 | 0 | 1.8 | 0.7 | 0.7 | 0.4 | 0.6 | 2.4 | 0.6 | 3.6 | 3.9 | 0.7 | 0.2 | 2.4 | 1.2 | 0.5 | 0.8 | 0.3 | 15.593 | 78.834 | 8.687 | -0.083 | 17.9 | 395.433 | 241.179
2019 | 3 | 13 | 20:00 | 1725 | -4.1 | 0.5 | -0.4 | -0.2 | -1.6 | -0.3 | 0 | 1.8 | 0.7 | 0.7 | 0.3 | 0.5 | 2.3 | 0.6 | 3.5 | 3.9 | 0.7 | 0.2 | 2.3 | 1.2 | 0.5 | 0.9 | 0.3 | 15.547 | 78.761 | 8.651 | -0.094 | 17.9 | 383.841 | 240.713
2019 | 3 | 13 | 21:00 | 1726 | -3.8 | 0.6 | -0.4 | -0.2 | -2.2 | -0.6 | 0 | 1.8 | 0.7 | 0.7 | 0.3 | 0.5 | 2.3 | 0.5 | 3.4 | 3.9 | 0.7 | 0.2 | 2.3 | 1.1 | 0.5 | 0.9 | 0.3 | 15.477 | 78.75 | 8.615 | -0.093 | 17.7 | 365.64 | 241.859
2019 | 3 | 13 | 22:00 | 1727 | -3.2 | 0.6 | 0 | 0.1 | -2.3 | -0.4 | 0 | 1.8 | 0.7 | 0.6 | 0.3 | 0.5 | 2.3 | 0.5 | 3.4 | 3.9 | 0.7 | 0.2 | 2.3 | 1.1 | 0.5 | 0.8 | 0.3 | 15.431 | 78.676 | 8.579 | -0.081 | 17.5 | 368.566 | 241.39
2019 | 3 | 13 | 23:00 | 1728 | -3.1 | 0.8 | 0.3 | 0.2 | -2.1 | -0.1 | 0 | 1.8 | 0.7 | 0.6 | 0.3 | 0.5 | 2.3 | 0.5 | 3.4 | 3.9 | 0.7 | 0.2 | 2.3 | 1.1 | 0.5 | 0.8 | 0.3 | 15.385 | 78.603 | 8.556 | -0.07 | 17.5 | 369.829 | 241.568
2019 | 3 | 14 | 0:00 | 1729 | -3.3 | 0.8 | 0.5 | 0.2 | -1.8 | 0.4 | 0 | 1.8 | 0.7 | 0.7 | 0.3 | 0.5 | 2.3 | 0.6 | 3.4 | 3.9 | 0.6 | 0.2 | 2.3 | 1 | 0.5 | 0.8 | 0.3 | 15.339 | 78.467 | 8.52 | -0.069 | 17.4 | 361.504 | 242.396
2019 | 3 | 14 | 1:00 | 1730 | -3.4 | 0.6 | 0.5 | 0.5 | -1.4 | 0.9 | 0.1 | 1.8 | 0.7 | 0.7 | 0.3 | 0.5 | 2.2 | 0.6 | 3.4 | 3.9 | 0.6 | 0.2 | 2.2 | 1 | 0.5 | 0.8 | 0.3 | 15.27 | 78.393 | 8.47 | -0.068 | 17.3 | 358.255 | 241.763
2019 | 3 | 14 | 2:00 | 1731 | -3.4 | 0.6 | 0.6 | 0.5 | -1.1 | 0.9 | 0.1 | 1.8 | 0.7 | 0.6 | 0.3 | 0.5 | 2.2 | 0.6 | 3.4 | 3.9 | 0.6 | 0.2 | 2.2 | 1 | 0.5 | 0.8 | 0.3 | 15.224 | 78.32 | 8.434 | -0.067 | 17.3 | 351.505 | 242.592
2019 | 3 | 14 | 3:00 | 1732 | -3.4 | 0.7 | 0.8 | 0.4 | -1 | 1 | 0.1 | 1.8 | 0.7 | 0.6 | 0.3 | 0.5 | 2.1 | 0.6 | 3.4 | 3.9 | 0.6 | 0.2 | 2.1 | 1 | 0.4 | 0.9 | 0.3 | 15.179 | 78.246 | 8.384 | -0.056 | 17.2 | 343.045 | 242.446
2019 | 3 | 14 | 4:00 | 1733 | -3.6 | 0.7 | 0.8 | 0.3 | -0.7 | 1.1 | 0.1 | 1.8 | 0.7 | 0.7 | 0.3 | 0.5 | 2.1 | 0.6 | 3.4 | 3.9 | 0.6 | 0.2 | 2.1 | 1 | 0.4 | 0.9 | 0.3 | 15.133 | 78.173 | 8.349 | -0.066 | 17.2 | 337.805 | 242.3
2019 | 3 | 14 | 5:00 | 1734 | -3.5 | 0.9 | 0.7 | 0.1 | -0.5 | 1 | 0.1 | 1.8 | 0.7 | 0.7 | 0.3 | 0.5 | 2.1 | 0.6 | 3.4 | 3.9 | 0.6 | 0.2 | 2.1 | 1 | 0.4 | 0.8 | 0.3 | 15.064 | 78.1 | 8.299 | -0.076 | 17.1 | 335.221 | 242.969
2019 | 3 | 14 | 6:00 | 1735 | -3.2 | 1 | 0.1 | 0.2 | -0.5 | 1.2 | 0.1 | 1.8 | 0.7 | 0.7 | 0.3 | 0.5 | 2.2 | 0.6 | 3.4 | 3.9 | 0.6 | 0.2 | 2.2 | 1 | 0.4 | 0.8 | 0.4 | 15.043 | 78.026 | 8.25 | -0.087 | 17 | 335.585 | 242.659
2019 | 3 | 14 | 7:00 | 1736 | -2.9 | 1.2 | 0.5 | 0.5 | -0.5 | 1.3 | 0.1 | 1.8 | 0.7 | 0.7 | 0.3 | 0.5 | 2.2 | 0.6 | 3.3 | 3.9 | 0.6 | 0.2 | 2.2 | 1.1 | 0.3 | 0.7 | 0.4 | 14.974 | 77.953 | 8.2 | -0.075 | 17.1 | 344.546 | 243.166
2019 | 3 | 14 | 8:00 | 1737 | -2.2 | 1.6 | 1 | 0.9 | -0.3 | 1.7 | 0.1 | 1.8 | 0.7 | 0.7 | 0.3 | 0.5 | 2.3 | 0.6 | 3.4 | 3.9 | 0.6 | 0.2 | 2.3 | 1.1 | 0.3 | 0.7 | 0.4 | 14.905 | 77.943 | 8.151 | -0.074 | 17.1 | 343.027 | 243.183
2019 | 3 | 14 | 9:00 | 1738 | -1.4 | 2.2 | 1.7 | 1.4 | 0.1 | 2.2 | 0.1 | 1.8 | 0.7 | 0.8 | 0.3 | 0.5 | 2.4 | 0.6 | 3.4 | 3.9 | 0.7 | 0.2 | 2.4 | 1.2 | 0.4 | 0.7 | 0.5 | 14.86 | 77.87 | 8.115 | -0.085 | 17 | 340.018 | 243.364
2019 | 3 | 14 | 10:00 | 1739 | -0.6 | 3.5 | 2.9 | 2.1 | 0.7 | 2.5 | 0.2 | 1.8 | 0.8 | 0.8 | 0.4 | 0.5 | 2.5 | 0.6 | 3.4 | 3.9 | 0.7 | 0.2 | 2.5 | 1.3 | 0.4 | 0.8 | 0.6 | 14.815 | 77.859 | 8.066 | -0.084 | 17 | 346.826 | 244.368
2019 | 3 | 14 | 11:00 | 1740 | 0.1 | 4.7 | 4.3 | 2.9 | 1.3 | 3.1 | 0.2 | 1.8 | 0.8 | 0.9 | 0.4 | 0.5 | 2.6 | 0.6 | 3.5 | 3.9 | 0.8 | 0.2 | 2.6 | 1.5 | 0.5 | 0.8 | 0.7 | 14.77 | 77.786 | 8.017 | -0.083 | 16.9 | 355.014 | 243.397
2019 | 3 | 14 | 12:00 | 1741 | 0.8 | 5.1 | 5 | 3.7 | 1.9 | 3.8 | 0.3 | 1.8 | 0.9 | 1 | 0.5 | 0.5 | 2.8 | 0.6 | 3.5 | 3.9 | 0.8 | 0.2 | 2.8 | 1.6 | 0.5 | 0.8 | 0.8 | 14.702 | 77.838 | 7.968 | -0.093 | 16.9 | 349.518 | 244.568
2019 | 3 | 14 | 13:00 | 1742 | 1.4 | 6.1 | 5.8 | 4.4 | 2.4 | 4.2 | 0.3 | 1.8 | 0.9 | 1.1 | 0.5 | 0.6 | 3 | 0.6 | 3.6 | 3.9 | 0.9 | 0.2 | 3 | 1.8 | 0.5 | 0.8 | 0.8 | 14.681 | 77.702 | 7.932 | -0.071 | 16.8 | 358.203 | 244.75
2019 | 3 | 14 | 14:00 | 1743 | 1.7 | 6.6 | 6 | 5 | 1.9 | 4.5 | 0.3 | 1.8 | 1 | 1.2 | 0.5 | 0.6 | 3.3 | 0.6 | 3.6 | 3.9 | 1 | 0.2 | 3.3 | 1.9 | 0.5 | 0.9 | 0.8 | 14.636 | 77.755 | 7.883 | -0.092 | 16.8 | 373.166 | 243.941
2019 | 3 | 14 | 15:00 | 1744 | 1.8 | 6.8 | 5.6 | 5.3 | 1.6 | 4.8 | 0.3 | 1.8 | 1 | 1.2 | 0.5 | 0.6 | 3.4 | 0.6 | 3.6 | 3.9 | 1 | 0.2 | 3.4 | 1.9 | 0.6 | 0.9 | 0.8 | 14.591 | 77.744 | 7.834 | -0.102 | 16.7 | 376.191 | 245.116
2019 | 3 | 14 | 16:00 | 1745 | 1.7 | 6.6 | 5 | 5.2 | 1.6 | 4.7 | 0.2 | 1.8 | 1 | 1.3 | 0.5 | 0.6 | 3.5 | 0.6 | 3.7 | 3.9 | 1 | 0.2 | 3.5 | 1.9 | 0.6 | 0.9 | 0.7 | 14.57 | 77.734 | 7.785 | -0.102 | 16.7 | 373.586 | 243.317
2019 | 3 | 14 | 17:00 | 1746 | 1.7 | 5.9 | 4.2 | 4.9 | 1.7 | 4.4 | 0.2 | 1.8 | 1 | 1.2 | 0.5 | 0.6 | 3.5 | 0.6 | 3.7 | 3.9 | 1.1 | 0.2 | 3.5 | 1.9 | 0.6 | 0.9 | 0.7 | 14.549 | 77.723 | 7.737 | -0.101 | 16.5 | 381.472 | 243.826
2019 | 3 | 14 | 18:00 | 1747 | 1.8 | 4.7 | 3.7 | 4.5 | 1.6 | 4.2 | 0.2 | 1.8 | 1 | 1.2 | 0.5 | 0.6 | 3.5 | 0.6 | 3.7 | 3.9 | 1.1 | 0.2 | 3.5 | 1.9 | 0.6 | 0.9 | 0.5 | 14.575 | 77.713 | 7.701 | -0.111 | 16.5 | 388.724 | 243.514
2019 | 3 | 14 | 19:00 | 1748 | 1.7 | 3.2 | 3.8 | 3.9 | 1.9 | 4 | 0.2 | 1.8 | 1 | 1.3 | 0.5 | 0.6 | 3.5 | 0.6 | 3.6 | 3.9 | 1.1 | 0.2 | 3.5 | 1.8 | 0.6 | 0.8 | 0.5 | 14.554 | 77.64 | 7.653 | -0.122 | 16.6 | 403.487 | 242.875
2019 | 3 | 14 | 20:00 | 1749 | 1.9 | 3.4 | 3.4 | 3.6 | 1.9 | 3.9 | 0.2 | 1.8 | 1 | 1.3 | 0.5 | 0.6 | 3.5 | 0.6 | 3.6 | 3.9 | 1.1 | 0.3 | 3.5 | 1.8 | 0.6 | 0.8 | 0.5 | 14.556 | 77.692 | 7.604 | -0.11 | 16.8 | 422.928 | 243.877
2019 | 3 | 14 | 21:00 | 1750 | 1.9 | 3 | 2.9 | 3 | 2 | 3.4 | 0.2 | 1.8 | 1 | 1.3 | 0.5 | 0.6 | 3.5 | 0.6 | 3.6 | 3.9 | 1.1 | 0.3 | 3.5 | 1.8 | 0.6 | 0.9 | 0.5 | 14.558 | 77.681 | 7.569 | -0.099 | 16.8 | 416.108 | 243.072
2019 | 3 | 14 | 22:00 | 1751 | 1.8 | 2.3 | 2.9 | 2.6 | 1.5 | 3.2 | 0.2 | 1.8 | 1 | 1.3 | 0.5 | 0.5 | 3.5 | 0.6 | 3.6 | 3.9 | 1.1 | 0.3 | 3.5 | 1.7 | 0.6 | 0.8 | 0.5 | 14.584 | 77.671 | 7.533 | -0.087 | 16.9 | 382.336 | 244.075
2019 | 3 | 14 | 23:00 | 1752 | 1.5 | 1.5 | 2.8 | 2.5 | 1.5 | 3 | 0.2 | 1.8 | 1 | 1.3 | 0.5 | 0.5 | 3.5 | 0.6 | 3.7 | 3.9 | 1 | 0.3 | 3.5 | 1.7 | 0.6 | 0.9 | 0.5 | 14.587 | 77.66 | 7.498 | -0.087 | 16.8 | 341.466 | 244.257
2019 | 3 | 15 | 0:00 | 1753 | 1.3 | 1.4 | 2.8 | 2.3 | 1.6 | 3 | 0.2 | 1.8 | 1 | 1.3 | 0.5 | 0.5 | 3.5 | 0.6 | 3.7 | 3.9 | 1 | 0.3 | 3.5 | 1.8 | 0.6 | 0.9 | 0.5 | 14.612 | 77.65 | 7.45 | -0.075 | 16.8 | 354.959 | 244.439
2019 | 3 | 15 | 1:00 | 1754 | 1 | 1.4 | 2.5 | 1.8 | 1.6 | 2.9 | 0.2 | 1.8 | 1 | 1.3 | 0.6 | 0.5 | 3.4 | 0.6 | 3.6 | 3.9 | 1 | 0.3 | 3.4 | 1.7 | 0.7 | 0.9 | 0.5 | 14.615 | 77.702 | 7.428 | -0.064 | 16.8 | 335.888 | 245.286
2019 | 3 | 15 | 2:00 | 1755 | 1.4 | 1.4 | 2.2 | 2 | 1.5 | 2.6 | 0.2 | 1.8 | 1.1 | 1.3 | 0.6 | 0.5 | 3.4 | 0.6 | 3.6 | 3.9 | 1 | 0.4 | 3.4 | 1.7 | 0.7 | 1 | 0.5 | 14.641 | 77.692 | 7.393 | -0.063 | 16.7 | 319.787 | 245.303
2019 | 3 | 15 | 3:00 | 1756 | 1.8 | 1.3 | 2.2 | 2 | 1.4 | 2.2 | 0.3 | 1.8 | 1.1 | 1.3 | 0.6 | 0.5 | 3.4 | 0.6 | 3.6 | 3.9 | 1 | 0.4 | 3.4 | 1.7 | 0.7 | 1 | 0.5 | 14.69 | 77.681 | 7.357 | -0.074 | 16.7 | 329.341 | 245.32
2019 | 3 | 15 | 4:00 | 1757 | 1.8 | 0.9 | 2 | 1.9 | 1 | 1.9 | 0.3 | 1.8 | 1.1 | 1.3 | 0.6 | 0.5 | 3.4 | 0.6 | 3.6 | 3.9 | 1 | 0.4 | 3.4 | 1.7 | 0.7 | 1 | 0.5 | 14.716 | 77.608 | 7.322 | -0.084 | 16.7 | 322.585 | 246.677
2019 | 3 | 15 | 5:00 | 1758 | 1.8 | 1.4 | 1.8 | 1.7 | 1 | 1.7 | 0.3 | 1.8 | 1.1 | 1.3 | 0.6 | 0.5 | 3.4 | 0.6 | 3.6 | 3.9 | 1 | 0.4 | 3.4 | 1.7 | 0.7 | 0.9 | 0.6 | 14.718 | 77.66 | 7.3 | -0.083 | 16.8 | 333.678 | 246.19
2019 | 3 | 15 | 6:00 | 1759 | 1.9 | 1.9 | 1.9 | 1.9 | 1.3 | 2.3 | 0.3 | 1.8 | 1.1 | 1.3 | 0.6 | 0.5 | 3.4 | 0.6 | 3.6 | 3.9 | 1 | 0.4 | 3.4 | 1.7 | 0.7 | 0.9 | 0.6 | 14.768 | 77.65 | 7.265 | -0.094 | 16.8 | 366.313 | 246.039
2019 | 3 | 15 | 7:00 | 1760 | 2.2 | 2.2 | 2.7 | 2.3 | 0.6 | 2.5 | 0.3 | 1.8 | 1.1 | 1.3 | 0.6 | 0.5 | 3.4 | 0.6 | 3.6 | 3.9 | 1 | 0.4 | 3.4 | 1.7 | 0.7 | 0.8 | 0.6 | 14.794 | 77.639 | 7.231 | -0.082 | 16.8 | 370.514 | 246.392
2019 | 3 | 15 | 8:00 | 1761 | 2.7 | 2.3 | 4 | 2.6 | 1.1 | 2.3 | 0.4 | 1.8 | 1.1 | 1.4 | 0.6 | 0.5 | 3.4 | 0.6 | 3.5 | 3.9 | 1 | 0.4 | 3.4 | 1.8 | 0.7 | 0.8 | 0.6 | 14.82 | 77.629 | 7.209 | -0.103 | 16.8 | 369.239 | 246.409
2019 | 3 | 15 | 9:00 | 1762 | 3.8 | 2.4 | 4.4 | 3.2 | 1.7 | 2.6 | 0.4 | 1.8 | 1.1 | 1.4 | 0.6 | 0.6 | 3.5 | 0.6 | 3.5 | 3.9 | 1.1 | 0.4 | 3.5 | 1.8 | 0.7 | 0.8 | 0.7 | 14.846 | 77.743 | 7.187 | -0.081 | 16.8 | 377.84 | 246.931
2019 | 3 | 15 | 10:00 | 1763 | 4.8 | 2.7 | 4.7 | 3.2 | 2.6 | 2.3 | 0.4 | 1.8 | 1.1 | 1.4 | 0.7 | 0.6 | 3.6 | 0.6 | 3.4 | 3.9 | 1.1 | 0.4 | 3.6 | 1.9 | 0.8 | 0.9 | 0.8 | 14.895 | 77.858 | 7.165 | -0.081 | 16.8 | 377.396 | 246.611
2019 | 3 | 15 | 11:00 | 1764 | 6.2 | 3.7 | 4.8 | 3.7 | 3.1 | 2.3 | 0.4 | 1.8 | 1.2 | 1.4 | 0.9 | 0.6 | 3.8 | 0.6 | 3.4 | 4 | 1.2 | 0.4 | 3.8 | 2 | 0.8 | 0.9 | 1 | 14.945 | 77.91 | 7.169 | -0.091 | 16.9 | 383.156 | 247.642
2019 | 3 | 15 | 12:00 | 1765 | 6.9 | 4.6 | 5 | 5 | 3 | 2.8 | 0.5 | 1.8 | 1.2 | 1.4 | 1.1 | 0.6 | 3.9 | 0.7 | 3.4 | 4 | 1.3 | 0.5 | 3.9 | 2.1 | 0.9 | 0.9 | 1.1 | 14.995 | 77.962 | 7.147 | -0.09 | 16.9 | 399.459 | 247.829
2019 | 3 | 15 | 13:00 | 1766 | 6.3 | 3.8 | 5.7 | 5.7 | 2.7 | 3.1 | 0.5 | 1.8 | 1.3 | 1.5 | 1.1 | 0.6 | 4.1 | 0.7 | 3.5 | 4 | 1.3 | 0.5 | 4.1 | 2.1 | 0.9 | 1 | 1.1 | 15.045 | 78.014 | 7.138 | -0.101 | 16.9 | 410.341 | 247.507
2019 | 3 | 15 | 14:00 | 1767 | 5.5 | 3.6 | 6.7 | 6 | 2.1 | 3.5 | 0.5 | 1.8 | 1.3 | 1.6 | 1.1 | 0.6 | 4.2 | 0.7 | 3.5 | 4 | 1.4 | 0.5 | 4.2 | 2.2 | 1 | 1 | 1 | 15.119 | 78.129 | 7.13 | -0.089 | 17 | 423.83 | 247.864
2019 | 3 | 15 | 15:00 | 1768 | 4.4 | 2.9 | 7 | 5.8 | 2.7 | 3.9 | 0.6 | 1.8 | 1.4 | 1.7 | 1 | 0.6 | 4.2 | 0.7 | 3.6 | 4 | 1.4 | 0.5 | 4.2 | 2.2 | 1 | 1 | 0.9 | 15.217 | 78.181 | 7.121 | -0.11 | 17.1 | 438.452 | 246.865
2019 | 3 | 15 | 16:00 | 1769 | 4 | 3.2 | 5.9 | 5.4 | 2.7 | 4.1 | 0.5 | 1.8 | 1.4 | 1.7 | 0.9 | 0.6 | 4.3 | 0.7 | 3.6 | 4 | 1.5 | 0.5 | 4.3 | 2.2 | 1 | 1 | 0.8 | 15.292 | 78.233 | 7.125 | -0.11 | 17.2 | 435.143 | 247.22
2019 | 3 | 15 | 17:00 | 1770 | 3.2 | 5 | 4.5 | 4.1 | 2.5 | 4.1 | 0.5 | 1.8 | 1.4 | 1.6 | 0.9 | 0.6 | 4.2 | 0.7 | 3.6 | 4 | 1.5 | 0.6 | 4.2 | 2.2 | 1 | 1 | 0.7 | 15.342 | 78.285 | 7.116 | -0.12 | 17.3 | 451.864 | 246.9
2019 | 3 | 15 | 18:00 | 1771 | 3.3 | 4.7 | 3.7 | 3.6 | 2.5 | 3.9 | 0.5 | 1.8 | 1.4 | 1.6 | 0.9 | 0.6 | 4.2 | 0.7 | 3.7 | 4 | 1.5 | 0.6 | 4.2 | 2.1 | 1 | 1 | 0.6 | 15.441 | 78.337 | 7.12 | -0.131 | 17.3 | 459.839 | 246.076
2019 | 3 | 15 | 19:00 | 1772 | 3 | 3.1 | 3.9 | 3.9 | 2.5 | 4 | 0.5 | 1.8 | 1.4 | 1.7 | 0.8 | 0.6 | 4.1 | 0.7 | 3.6 | 4 | 1.5 | 0.6 | 4.1 | 2.1 | 1 | 1 | 0.5 | 15.516 | 78.452 | 7.125 | -0.13 | 17.4 | 445.085 | 246.261
2019 | 3 | 15 | 20:00 | 1773 | 2.4 | 2.8 | 3.9 | 4.1 | 2.4 | 4.1 | 0.5 | 1.8 | 1.4 | 1.7 | 0.8 | 0.6 | 4 | 0.6 | 3.5 | 4 | 1.5 | 0.6 | 4 | 2.1 | 0.9 | 1 | 0.5 | 15.615 | 78.567 | 7.129 | -0.13 | 17.6 | 436.203 | 245.274
2019 | 3 | 15 | 21:00 | 1774 | 1.6 | 3.7 | 3.5 | 3.5 | 2.2 | 3.9 | 0.6 | 1.8 | 1.4 | 1.7 | 0.7 | 0.6 | 3.9 | 0.6 | 3.5 | 4 | 1.5 | 0.6 | 3.9 | 2.1 | 0.9 | 1 | 0.5 | 15.691 | 78.745 | 7.146 | -0.129 | 17.7 | 429.118 | 245.625
2019 | 3 | 15 | 22:00 | 1775 | 1.4 | 3.8 | 3.3 | 3.2 | 2.2 | 3.5 | 0.5 | 1.8 | 1.4 | 1.7 | 0.7 | 0.6 | 3.9 | 0.6 | 3.5 | 4 | 1.5 | 0.7 | 3.9 | 2 | 0.9 | 1 | 0.4 | 15.815 | 78.86 | 7.163 | -0.139 | 17.7 | 417.453 | 245.642
2019 | 3 | 15 | 23:00 | 1776 | 1.6 | 3.6 | 3 | 3.1 | 1.6 | 3.2 | 0.6 | 1.8 | 1.4 | 1.8 | 0.8 | 0.6 | 3.8 | 0.6 | 3.5 | 4 | 1.5 | 0.7 | 3.8 | 2 | 0.9 | 1 | 0.5 | 15.891 | 79.038 | 7.194 | -0.139 | 17.8 | 396.501 | 245.158
2019 | 3 | 16 | 0:00 | 1777 | 1.8 | 3.5 | 2.8 | 3.1 | 1.5 | 3.2 | 0.6 | 1.8 | 1.4 | 1.8 | 0.8 | 0.6 | 3.8 | 0.6 | 3.5 | 4 | 1.5 | 0.7 | 3.8 | 2.1 | 0.9 | 1 | 0.5 | 16.016 | 79.216 | 7.224 | -0.138 | 17.9 | 380.401 | 245.843
2019 | 3 | 16 | 1:00 | 1778 | 1.8 | 3.4 | 2.9 | 3.1 | 1.5 | 3.1 | 0.7 | 1.8 | 1.4 | 1.8 | 0.8 | 0.6 | 3.7 | 0.6 | 3.5 | 4 | 1.5 | 0.7 | 3.7 | 2.1 | 0.8 | 1 | 0.5 | 16.093 | 79.394 | 7.255 | -0.138 | 18 | 373.41 | 245.521
2019 | 3 | 16 | 2:00 | 1779 | 2.1 | 3.3 | 2.8 | 3 | 1.4 | 3 | 0.8 | 1.8 | 1.4 | 1.9 | 0.8 | 0.6 | 3.7 | 0.6 | 3.5 | 4 | 1.5 | 0.7 | 3.7 | 2 | 0.8 | 1 | 0.5 | 16.194 | 79.572 | 7.285 | -0.127 | 18.1 | 364.557 | 245.7
2019 | 3 | 16 | 3:00 | 1780 | 2.3 | 3.2 | 2.7 | 2.8 | 1.4 | 2.9 | 0.8 | 1.8 | 1.4 | 1.8 | 0.8 | 0.6 | 3.6 | 0.6 | 3.5 | 4 | 1.5 | 0.7 | 3.6 | 2 | 0.8 | 1 | 0.5 | 16.271 | 79.687 | 7.316 | -0.126 | 18.3 | 345.142 | 246.215
2019 | 3 | 16 | 4:00 | 1781 | 2 | 3.2 | 2.4 | 2.5 | 1 | 2.9 | 0.8 | 1.8 | 1.4 | 1.8 | 0.8 | 0.6 | 3.6 | 0.6 | 3.5 | 4 | 1.5 | 0.7 | 3.6 | 2 | 0.8 | 1 | 0.5 | 16.373 | 79.928 | 7.346 | -0.126 | 18.5 | 332.509 | 245.892
2019 | 3 | 16 | 5:00 | 1782 | 1.7 | 3.2 | 2.1 | 2.4 | 0.8 | 2.8 | 0.8 | 1.8 | 1.4 | 1.7 | 0.8 | 0.6 | 3.6 | 0.6 | 3.5 | 4 | 1.5 | 0.8 | 3.6 | 2 | 0.8 | 1 | 0.5 | 16.476 | 80.044 | 7.39 | -0.126 | 18.6 | 313.814 | 246.744
2019 | 3 | 16 | 6:00 | 1783 | 1.5 | 3.1 | 2.2 | 2.2 | 0.8 | 2.8 | 0.9 | 1.8 | 1.4 | 1.7 | 0.8 | 0.6 | 3.6 | 0.6 | 3.5 | 4 | 1.5 | 0.8 | 3.6 | 2 | 0.7 | 1 | 0.5 | 16.553 | 80.159 | 7.421 | -0.136 | 18.8 | 272.335 | 246.42
2019 | 3 | 16 | 7:00 | 1784 | 1.6 | 3.5 | 2.4 | 2.4 | 0.9 | 2.9 | 0.9 | 1.8 | 1.4 | 1.6 | 0.8 | 0.6 | 3.6 | 0.6 | 3.5 | 4 | 1.5 | 0.8 | 3.6 | 2 | 0.7 | 1.1 | 0.5 | 16.681 | 80.275 | 7.465 | -0.125 | 18.8 | 253.895 | 246.6
2019 | 3 | 16 | 8:00 | 1785 | 1.4 | 3.8 | 2.9 | 2.6 | 0.9 | 3.1 | 1 | 1.8 | 1.5 | 1.6 | 0.8 | 0.6 | 3.6 | 0.7 | 3.5 | 4 | 1.5 | 0.8 | 3.6 | 2.1 | 0.7 | 1.1 | 0.6 | 16.76 | 80.453 | 7.496 | -0.124 | 19 | 328.172 | 247.118
2019 | 3 | 16 | 9:00 | 1786 | 1.3 | 3.5 | 2.9 | 3 | 1 | 3.4 | 0.9 | 1.8 | 1.4 | 1.7 | 0.8 | 0.6 | 3.6 | 0.7 | 3.5 | 4 | 1.5 | 0.8 | 3.6 | 2.2 | 0.7 | 1.1 | 0.6 | 16.863 | 80.632 | 7.541 | -0.113 | 19 | 332.493 | 246.793
2019 | 3 | 16 | 10:00 | 1787 | 1.4 | 4.2 | 3.1 | 3.4 | 1 | 3.8 | 1 | 1.8 | 1.4 | 1.8 | 0.8 | 0.6 | 3.7 | 0.6 | 3.5 | 4 | 1.5 | 0.8 | 3.7 | 2.3 | 0.7 | 1.1 | 0.6 | 16.993 | 80.811 | 7.572 | -0.113 | 19.3 | 352.452 | 247.651
2019 | 3 | 16 | 11:00 | 1788 | 1.6 | 4.5 | 3.4 | 3.6 | 1.1 | 4.3 | 1.1 | 1.9 | 1.4 | 2 | 0.9 | 0.6 | 3.7 | 0.7 | 3.6 | 4 | 1.6 | 0.8 | 3.7 | 2.4 | 0.5 | 1.1 | 0.7 | 17.123 | 80.99 | 7.617 | -0.112 | 19.5 | 414.756 | 247.494
2019 | 3 | 16 | 12:00 | 1789 | 1.7 | 4.5 | 3.7 | 3.8 | 1.3 | 4.4 | 1.1 | 1.9 | 1.4 | 2.1 | 1 | 0.6 | 3.8 | 0.6 | 3.6 | 4 | 1.6 | 0.8 | 3.8 | 2.4 | 0.7 | 1.1 | 0.7 | 17.254 | 81.169 | 7.661 | -0.101 | 19.6 | 439.358 | 247.676
2019 | 3 | 16 | 13:00 | 1790 | 1.6 | 4 | 3.7 | 3.8 | 1.5 | 4.2 | 1.2 | 1.9 | 1.5 | 2.1 | 1 | 0.6 | 3.9 | 0.7 | 3.6 | 4 | 1.6 | 0.8 | 3.9 | 2.5 | 0.8 | 1.1 | 0.7 | 17.36 | 81.349 | 7.706 | -0.09 | 19.8 | 501.172 | 248.028
2019 | 3 | 16 | 14:00 | 1791 | 1.6 | 4 | 3.2 | 3.6 | 1.4 | 4 | 1.2 | 1.9 | 1.6 | 2.1 | 1 | 0.6 | 3.9 | 0.7 | 3.6 | 4 | 1.6 | 0.8 | 3.9 | 2.5 | 0.8 | 1.1 | 0.7 | 17.544 | 81.528 | 7.751 | -0.09 | 20 | 498.211 | 247.701
2019 | 3 | 16 | 15:00 | 1792 | 1.6 | 2.5 | 2.9 | 3.3 | 1.2 | 4.1 | 1.3 | 1.9 | 1.7 | 1.9 | 0.9 | 0.6 | 3.9 | 0.6 | 3.6 | 4 | 1.7 | 0.8 | 3.9 | 2.5 | 0.8 | 1 | 0.7 | 17.65 | 81.708 | 7.796 | -0.09 | 20.2 | 489.943 | 248.053
2019 | 3 | 16 | 16:00 | 1793 | 1.4 | 2 | 2.8 | 3.1 | 1.1 | 4.1 | 1.3 | 1.9 | 1.5 | 1.9 | 0.9 | 0.6 | 4 | 0.6 | 3.6 | 4 | 1.7 | 0.8 | 4 | 2.5 | 0.8 | 1 | 0.6 | 17.81 | 81.951 | 7.855 | -0.089 | 20.5 | 491.112 | 248.066
2019 | 3 | 16 | 17:00 | 1794 | 0.9 | 2.2 | 2.4 | 2.9 | 1 | 3.8 | 1.3 | 1.9 | 1.5 | 2 | 0.9 | 0.6 | 4 | 0.7 | 3.5 | 4 | 1.7 | 0.8 | 4 | 2.4 | 0.8 | 1 | 0.6 | 17.97 | 82.067 | 7.9 | -0.089 | 20.5 | 493.462 | 248.078
2019 | 3 | 16 | 18:00 | 1795 | 1.1 | 1.3 | 2.2 | 2.8 | 0.9 | 3.6 | 1.3 | 1.9 | 1.4 | 1.9 | 0.9 | 0.6 | 4 | 0.7 | 3.4 | 4 | 1.7 | 0.8 | 4 | 2.4 | 0.8 | 1 | 0.6 | 18.105 | 82.247 | 7.959 | -0.089 | 20.6 | 508.215 | 248.091
2019 | 3 | 16 | 19:00 | 1796 | 1.1 | 1 | 2.2 | 2.4 | 0.8 | 3.4 | 1.3 | 1.9 | 1.4 | 2 | 0.9 | 0.6 | 4 | 0.7 | 3.5 | 4 | 1.7 | 0.9 | 4 | 2.4 | 0.7 | 1 | 0.6 | 18.294 | 82.427 | 8.005 | -0.088 | 20.7 | 519.994 | 248.103
2019 | 3 | 16 | 20:00 | 1797 | 1.1 | 1 | 2.2 | 2 | 0.7 | 3.3 | 1.4 | 1.9 | 1.4 | 2.1 | 0.9 | 0.5 | 4 | 0.7 | 3.4 | 4.1 | 1.7 | 0.9 | 4 | 2.4 | 0.7 | 1 | 0.5 | 18.457 | 82.607 | 8.064 | -0.077 | 20.9 | 515.277 | 248.116
2019 | 3 | 16 | 21:00 | 1798 | 1.1 | 1.5 | 2.1 | 1.9 | 0.7 | 3.1 | 1.4 | 1.9 | 1.4 | 2.1 | 0.9 | 0.5 | 4 | 0.7 | 3.4 | 4.1 | 1.7 | 0.9 | 4 | 2.4 | 0.7 | 1 | 0.5 | 18.649 | 82.788 | 8.11 | -0.056 | 21.1 | 519.39 | 248.298
2019 | 3 | 16 | 22:00 | 1799 | 1 | 1.9 | 2.1 | 1.7 | 0.7 | 2.9 | 1.6 | 1.9 | 1.4 | 2.2 | 0.9 | 0.5 | 3.9 | 0.7 | 3.4 | 4.1 | 1.7 | 0.9 | 3.9 | 2.4 | 0.7 | 1 | 0.5 | 18.814 | 82.968 | 8.156 | -0.066 | 21.3 | 514.671 | 248.311
2019 | 3 | 16 | 23:00 | 1800 | 0.9 | 1.9 | 2 | 1.3 | 0.8 | 2.8 | 1.6 | 1.9 | 1.4 | 2.2 | 0.9 | 0.5 | 3.9 | 0.7 | 3.4 | 4.1 | 1.6 | 0.9 | 3.9 | 2.4 | 0.8 | 1 | 0.5 | 18.953 | 83.148 | 8.202 | -0.066 | 21.3 | 490.457 | 248.665
2019 | 3 | 17 | 0:00 | 1801 | 1 | 1.7 | 1.6 | 1.1 | 0.6 | 2.5 | 1.6 | 1.9 | 1.4 | 2.3 | 0.9 | 0.5 | 3.9 | 0.7 | 3.4 | 4.1 | 1.6 | 0.9 | 3.9 | 2.3 | 0.8 | 1 | 0.5 | 19.12 | 83.329 | 8.248 | -0.066 | 21.6 | 465.306 | 248.677
2019 | 3 | 17 | 1:00 | 1802 | 1.1 | 1.1 | 1.5 | 0.8 | 0.9 | 2.3 | 1.7 | 1.9 | 1.4 | 2.4 | 0.9 | 0.5 | 3.9 | 0.7 | 3.3 | 4.1 | 1.6 | 0.9 | 3.9 | 2.3 | 0.8 | 1.1 | 0.5 | 19.289 | 83.51 | 8.294 | -0.055 | 21.7 | 453.256 | 249.033
2019 | 3 | 17 | 2:00 | 1803 | 1.1 | 1.1 | 1.4 | 0.8 | 0.8 | 2 | 1.7 | 1.9 | 1.4 | 2.4 | 0.9 | 0.5 | 3.9 | 0.7 | 3.2 | 4.1 | 1.6 | 0.9 | 3.9 | 2.3 | 0.8 | 1.1 | 0.5 | 19.402 | 83.627 | 8.34 | -0.044 | 21.9 | 447.03 | 249.561
2019 | 3 | 17 | 3:00 | 1804 | 1.2 | 0.7 | 1.2 | 0.8 | 0.8 | 1.9 | 1.7 | 1.9 | 1.4 | 2.4 | 0.9 | 0.5 | 3.9 | 0.7 | 3.2 | 4.1 | 1.6 | 0.9 | 3.9 | 2.3 | 0.8 | 1.1 | 0.5 | 19.544 | 83.808 | 8.386 | -0.044 | 22.2 | 433.179 | 249.573
2019 | 3 | 17 | 4:00 | 1805 | 1.1 | 0.1 | 1.2 | 0.7 | 0.7 | 1.8 | 1.7 | 1.9 | 1.4 | 2.4 | 0.9 | 0.5 | 3.9 | 0.7 | 3.1 | 4.1 | 1.6 | 0.9 | 3.9 | 2.3 | 0.8 | 1.1 | 0.5 | 19.687 | 83.989 | 8.419 | -0.065 | 22.4 | 413.076 | 250.104
2019 | 3 | 17 | 5:00 | 1806 | 1 | -0.4 | 1.2 | 0.6 | 0.6 | 1.7 | 1.7 | 1.9 | 1.4 | 2.4 | 0.9 | 0.5 | 3.8 | 0.7 | 3 | 4.1 | 1.6 | 0.9 | 3.8 | 2.2 | 0.8 | 1.1 | 0.5 | 19.802 | 84.17 | 8.465 | -0.043 | 22.4 | 396.292 | 250.29
2019 | 3 | 17 | 6:00 | 1807 | 1 | 0.3 | 1.1 | 0.5 | 0.6 | 1.6 | 1.6 | 1.9 | 1.4 | 2.3 | 0.9 | 0.5 | 3.8 | 0.7 | 3 | 4.1 | 1.6 | 0.9 | 3.8 | 2.2 | 0.8 | 1 | 0.5 | 19.946 | 84.287 | 8.498 | -0.043 | 22.6 | 401.579 | 250.476
2019 | 3 | 17 | 7:00 | 1808 | 1.3 | 0.9 | 1.3 | 0.7 | 0.6 | 1.9 | 1.7 | 1.9 | 1.4 | 2.3 | 0.9 | 0.5 | 3.8 | 0.7 | 3 | 4.1 | 1.6 | 0.9 | 3.8 | 2.3 | 0.9 | 1 | 0.5 | 20.033 | 84.405 | 8.531 | -0.043 | 22.7 | 402.059 | 250.488
2019 | 3 | 17 | 8:00 | 1809 | 1.8 | 1.5 | 1.3 | 1.3 | 0.8 | 2.4 | 1.7 | 1.8 | 1.4 | 2.3 | 0.9 | 0.5 | 3.8 | 0.7 | 3 | 4.1 | 1.6 | 0.9 | 3.8 | 2.3 | 0.9 | 1 | 0.6 | 20.178 | 84.586 | 8.55 | -0.053 | 22.7 | 386.956 | 250.327
2019 | 3 | 17 | 9:00 | 1810 | 2.2 | 2.3 | 1.4 | 1.7 | 1 | 2.6 | 1.7 | 1.8 | 1.5 | 2.3 | 1.1 | 0.5 | 3.9 | 0.7 | 3 | 4.1 | 1.6 | 0.9 | 3.9 | 2.4 | 0.9 | 1.1 | 0.6 | 20.295 | 84.768 | 8.582 | -0.064 | 23.1 | 397.217 | 250.687
2019 | 3 | 17 | 10:00 | 1811 | 2.6 | 3 | 1.9 | 2.4 | 1 | 2.9 | 1.7 | 1.8 | 1.5 | 2.2 | 1.1 | 0.5 | 3.9 | 0.7 | 3 | 4.1 | 1.6 | 1 | 3.9 | 2.4 | 0.9 | 1.1 | 0.6 | 20.412 | 84.95 | 8.615 | -0.063 | 23.2 | 403.997 | 250.874
2019 | 3 | 17 | 11:00 | 1812 | 2.6 | 3.7 | 2.4 | 3.1 | 1.2 | 3.3 | 1.7 | 1.8 | 1.5 | 2.3 | 1.2 | 0.6 | 4 | 0.7 | 3.1 | 4.1 | 1.6 | 1 | 4 | 2.5 | 1 | 1.1 | 0.7 | 20.529 | 85.067 | 8.648 | -0.063 | 23.3 | 402.518 | 251.235
2019 | 3 | 17 | 12:00 | 1813 | 2.6 | 4.2 | 2.3 | 3.5 | 1.1 | 3.8 | 1.8 | 1.8 | 1.5 | 2.4 | 1.1 | 0.6 | 4 | 0.7 | 3.1 | 4.1 | 1.7 | 1 | 4 | 2.6 | 1 | 1.1 | 0.8 | 20.676 | 85.249 | 8.681 | -0.259 | 23.4 | 403 | 251.422
2019 | 3 | 17 | 13:00 | 1814 | 2.8 | 3.9 | 2.5 | 3.5 | 1.1 | 3.9 | 1.8 | 1.8 | 1.6 | 2.4 | 1.1 | 0.6 | 4 | 0.8 | 3.2 | 4.1 | 1.7 | 1 | 4 | 2.7 | 1 | 1.1 | 0.9 | 20.765 | 85.367 | 8.7 | -0.466 | 23.5 | 405.455 | 251.435
2019 | 3 | 17 | 14:00 | 1815 | 2.9 | 3.3 | 2.9 | 3.1 | 1.3 | 3.3 | 1.8 | 1.8 | 1.6 | 2.5 | 1.1 | 0.6 | 4 | 0.8 | 3.2 | 4.1 | 1.7 | 1 | 4 | 2.7 | 1.1 | 1.2 | 0.9 | 20.855 | 85.484 | 8.733 | -0.683 | 23.7 | 408.437 | 252.149
2019 | 3 | 17 | 15:00 | 1816 | 3 | 3 | 2.9 | 2.4 | 1.3 | 2.5 | 1.8 | 1.8 | 1.6 | 2.6 | 1 | 0.6 | 4 | 0.8 | 3.3 | 4.1 | 1.7 | 1 | 4 | 2.7 | 1.1 | 1.1 | 0.9 | 20.973 | 85.667 | 8.766 | -0.879 | 23.7 | 421.284 | 252.338
2019 | 3 | 17 | 16:00 | 1817 | 3.1 | 3.1 | 2.7 | 2.4 | 0.8 | 2.3 | 1.8 | 1.8 | 1.6 | 2.5 | 1 | 0.6 | 4 | 0.8 | 3.3 | 4.1 | 1.8 | 1.1 | 4 | 2.6 | 1.1 | 1.2 | 0.8 | 21.092 | 85.849 | 8.8 | -1.086 | 24.1 | 423.387 | 251.823
2019 | 3 | 17 | 17:00 | 1818 | 3 | 3.6 | 2.7 | 2.8 | 0.9 | 2.4 | 1.8 | 1.8 | 1.6 | 2.5 | 1 | 0.6 | 3.9 | 0.7 | 3.3 | 4.1 | 1.8 | 1.1 | 3.9 | 2.6 | 1.1 | 1.1 | 0.7 | 21.211 | 85.967 | 8.819 | -1.303 | 24.1 | 423.908 | 251.836
2019 | 3 | 17 | 18:00 | 1819 | 3 | 4 | 3.2 | 2.9 | 1.2 | 2.9 | 1.8 | 1.8 | 1.7 | 2.4 | 1 | 0.6 | 3.8 | 0.7 | 3.3 | 4.1 | 1.7 | 1.1 | 3.8 | 2.6 | 1.1 | 1.1 | 0.6 | 21.331 | 86.15 | 8.852 | -1.489 | 24.3 | 425.495 | 251.324
2019 | 3 | 17 | 19:00 | 1820 | 2.8 | 4.5 | 3.2 | 3.2 | 1.7 | 3.7 | 1.9 | 1.8 | 1.7 | 2.4 | 1.1 | 0.6 | 3.8 | 0.7 | 3.2 | 4.1 | 1.7 | 1.1 | 3.8 | 2.5 | 1.1 | 1.1 | 0.5 | 21.451 | 86.333 | 8.885 | -1.686 | 24.7 | 440.725 | 251.511
2019 | 3 | 17 | 20:00 | 1821 | 2.1 | 4.9 | 3.5 | 3.5 | 2 | 4.2 | 1.9 | 1.8 | 1.7 | 2.4 | 1.1 | 0.6 | 3.7 | 0.7 | 3.2 | 4.1 | 1.7 | 1.1 | 3.7 | 2.5 | 1.1 | 1.1 | 0.4 | 21.659 | 86.451 | 8.919 | -1.893 | 24.8 | 451.936 | 250.826
2019 | 3 | 17 | 21:00 | 1822 | 2 | 5.4 | 3.6 | 3.8 | 2.2 | 4.4 | 1.9 | 1.8 | 1.7 | 2.4 | 1.1 | 0.6 | 3.6 | 0.7 | 3.2 | 4.1 | 1.7 | 1.2 | 3.6 | 2.5 | 1 | 1.1 | 0.5 | 21.868 | 86.569 | 8.938 | -2.09 | 25.1 | 451.359 | 251.187
2019 | 3 | 17 | 22:00 | 1823 | 2.3 | 4.8 | 3.9 | 4.2 | 2.3 | 4.7 | 2 | 1.8 | 1.7 | 2.4 | 1.1 | 0.6 | 3.5 | 0.7 | 3.2 | 4.1 | 1.7 | 1.2 | 3.5 | 2.5 | 1 | 1.1 | 0.4 | 22.107 | 86.817 | 8.971 | -2.297 | 25.3 | 465.668 | 251.2
2019 | 3 | 17 | 23:00 | 1824 | 2.6 | 3.8 | 4.2 | 4.7 | 2.7 | 4.8 | 2 | 1.8 | 1.7 | 2.4 | 1 | 0.6 | 3.5 | 0.7 | 3.2 | 4.1 | 1.7 | 1.2 | 3.5 | 2.5 | 1 | 1.1 | 0.4 | 22.347 | 86.936 | 9.019 | -2.494 | 25.4 | 447.952 | 250.864
2019 | 3 | 18 | 0:00 | 1825 | 2.6 | 2.6 | 4.6 | 5 | 3.1 | 4.9 | 2 | 1.8 | 1.8 | 2.4 | 1 | 0.6 | 3.5 | 0.7 | 3.1 | 4.1 | 1.7 | 1.2 | 3.5 | 2.5 | 1.1 | 1.1 | 0.5 | 22.618 | 87.119 | 9.067 | -2.691 | 25.7 | 436.813 | 251.925
2019 | 3 | 18 | 1:00 | 1826 | 2.8 | 2.4 | 4.7 | 4.9 | 3.2 | 4.9 | 2 | 1.8 | 1.8 | 2.4 | 1 | 0.6 | 3.5 | 0.7 | 3.1 | 4.1 | 1.8 | 1.2 | 3.5 | 2.5 | 1.1 | 1.1 | 0.5 | 22.859 | 87.303 | 9.116 | -2.898 | 25.8 | 423.837 | 251.938
2019 | 3 | 18 | 2:00 | 1827 | 3.1 | 2.4 | 4.8 | 4.3 | 2.9 | 4.6 | 2 | 1.8 | 1.8 | 2.4 | 1 | 0.6 | 3.5 | 0.7 | 3.1 | 4.1 | 1.8 | 1.3 | 3.5 | 2.5 | 1.1 | 1.1 | 0.5 | 23.131 | 87.552 | 9.164 | -3.075 | 25.8 | 421.188 | 251.251
2019 | 3 | 18 | 3:00 | 1828 | 3.1 | 2.5 | 4.5 | 3.8 | 2.6 | 4.3 | 2 | 1.8 | 1.8 | 2.4 | 1 | 0.5 | 3.4 | 0.7 | 3.1 | 4.1 | 1.8 | 1.3 | 3.4 | 2.5 | 1.1 | 1.2 | 0.4 | 23.374 | 87.736 | 9.227 | -3.273 | 26.3 | 412.887 | 252.315
2019 | 3 | 18 | 4:00 | 1829 | 3.4 | 2.2 | 3.1 | 3.4 | 2.2 | 4.3 | 2 | 1.8 | 1.8 | 2.4 | 1 | 0.6 | 3.3 | 0.7 | 3.1 | 4.1 | 1.8 | 1.3 | 3.3 | 2.4 | 1.1 | 1.2 | 0.5 | 23.588 | 88.05 | 9.29 | -3.47 | 26.3 | 416.476 | 253.034
2019 | 3 | 18 | 5:00 | 1830 | 3.4 | 1.8 | 3 | 3 | 2 | 4.1 | 2 | 1.8 | 1.8 | 2.4 | 1 | 0.6 | 3.3 | 0.7 | 3.1 | 4.1 | 1.8 | 1.3 | 3.3 | 2.4 | 1.1 | 1.2 | 0.5 | 23.831 | 88.235 | 9.353 | -3.668 | 26.7 | 450.15 | 253.401
2019 | 3 | 18 | 6:00 | 1831 | 3 | 2.6 | 2.8 | 2.9 | 2.1 | 4 | 2 | 1.8 | 1.8 | 2.4 | 1.1 | 0.6 | 3.3 | 0.7 | 3 | 4.1 | 1.8 | 1.3 | 3.3 | 2.4 | 1.1 | 1.3 | 0.5 | 24.075 | 88.485 | 9.402 | -3.885 | 26.7 | 450.14 | 253.414
2019 | 3 | 18 | 7:00 | 1832 | 3.1 | 3 | 3.1 | 3.3 | 2.3 | 3.8 | 2 | 1.8 | 1.8 | 2.4 | 1.1 | 0.5 | 3.3 | 0.7 | 3.1 | 4.1 | 1.8 | 1.3 | 3.3 | 2.4 | 1.1 | 1.3 | 0.5 | 24.289 | 88.669 | 9.466 | -4.083 | 27.3 | 435.102 | 253.782
2019 | 3 | 18 | 8:00 | 1833 | 3 | 3 | 3.4 | 3.8 | 2.5 | 3.9 | 2 | 1.8 | 1.8 | 2.4 | 1.1 | 0.5 | 3.4 | 0.7 | 3.1 | 4.1 | 1.8 | 1.3 | 3.4 | 2.4 | 1 | 1.3 | 0.4 | 24.534 | 88.92 | 9.515 | -4.291 | 27.2 | 459.807 | 253.262
2019 | 3 | 18 | 9:00 | 1834 | 3.1 | 3.6 | 3.8 | 4.2 | 2.8 | 4.3 | 2 | 1.8 | 1.9 | 2.4 | 1.1 | 0.5 | 3.4 | 0.7 | 3.1 | 4.1 | 1.8 | 1.4 | 3.4 | 2.5 | 1 | 1.4 | 0.5 | 24.718 | 89.105 | 9.579 | -4.498 | 27.4 | 489.548 | 252.921
2019 | 3 | 18 | 10:00 | 1835 | 3.5 | 3.9 | 4.1 | 4.8 | 3.2 | 4.8 | 2 | 1.8 | 2 | 2.5 | 1.2 | 0.5 | 3.4 | 0.8 | 3.1 | 4.1 | 1.8 | 1.4 | 3.4 | 2.6 | 1 | 1.4 | 0.5 | 24.872 | 89.356 | 9.643 | -4.706 | 27.9 | 490.718 | 253.465
2019 | 3 | 18 | 11:00 | 1836 | 4 | 4.1 | 4.3 | 5.5 | 3.6 | 5.2 | 2 | 1.8 | 2.1 | 2.5 | 1.4 | 0.6 | 3.4 | 0.8 | 3.1 | 4.1 | 1.8 | 1.4 | 3.4 | 2.7 | 1 | 1.4 | 0.7 | 25.057 | 89.541 | 9.722 | -4.894 | 28.8 | 503.124 | 253.301
2019 | 3 | 18 | 12:00 | 1837 | 4.4 | 4.3 | 4.9 | 5.9 | 3.8 | 5.3 | 2.1 | 1.8 | 2.1 | 2.6 | 1.6 | 0.6 | 3.4 | 0.8 | 3.1 | 4.1 | 1.8 | 1.5 | 3.4 | 2.8 | 1 | 1.5 | 0.7 | 25.241 | 89.793 | 9.787 | -5.092 | 29.3 | 516.122 | 254.204
2019 | 3 | 18 | 13:00 | 1838 | 4.8 | 3.9 | 5.5 | 5.9 | 3.3 | 5.1 | 2.1 | 1.8 | 2.2 | 2.7 | 1.7 | 0.6 | 3.3 | 0.8 | 3.1 | 4.1 | 1.9 | 1.5 | 3.3 | 2.9 | 1 | 1.4 | 0.8 | 25.425 | 90.045 | 9.882 | -5.31 | 29.7 | 521.42 | 254.395
2019 | 3 | 18 | 14:00 | 1839 | 4.7 | 3.4 | 5.5 | 6.1 | 2.9 | 5.2 | 2.1 | 1.8 | 2.2 | 2.6 | 1.7 | 0.6 | 3.3 | 0.8 | 3.1 | 4.1 | 1.9 | 1.5 | 3.3 | 2.9 | 1.1 | 1.5 | 0.8 | 25.579 | 90.363 | 9.948 | -5.518 | 30 | 527.878 | 253.695
2019 | 3 | 18 | 15:00 | 1840 | 4.9 | 3 | 4.2 | 6 | 3.1 | 4.6 | 2.2 | 1.8 | 2.3 | 2.7 | 1.7 | 0.6 | 3.3 | 0.9 | 3.2 | 4.1 | 1.9 | 1.6 | 3.3 | 2.9 | 1.1 | 1.5 | 0.7 | 25.763 | 90.549 | 10.028 | -5.697 | 30 | 529.629 | 254.421
2019 | 3 | 18 | 16:00 | 1841 | 4.6 | 3.2 | 3.5 | 5.5 | 3.5 | 4.6 | 2.2 | 1.8 | 2.3 | 2.7 | 1.7 | 0.6 | 3.3 | 0.9 | 3.2 | 4.1 | 1.9 | 1.6 | 3.3 | 2.9 | 1.1 | 1.5 | 0.7 | 25.917 | 90.934 | 10.109 | -5.905 | 29.7 | 546.544 | 254.613
2019 | 3 | 18 | 17:00 | 1842 | 3.5 | 3.3 | 3.1 | 4.9 | 3.2 | 4.4 | 2.2 | 1.8 | 2.3 | 2.8 | 1.7 | 0.6 | 3.3 | 0.9 | 3.2 | 4.1 | 1.9 | 1.6 | --- | 2.9 | 1.2 | 1.5 | 0.7 | 26.101 | 91.187 | 10.198 | -6.118 | 29.7 | 542.175 | 254.895
2019 | 3 | 18 | 18:00 | 1843 | 3.4 | 3.6 | 2.6 | 4 | 2.4 | 4 | 2.2 | 1.8 | 2.3 | 2.8 | 1.5 | 0.6 | 3.3 | 0.8 | 3.2 | 4.1 | 1.9 | 1.6 | 3.3 | 2.8 | 1.2 | 1.5 | 0.7 | 26.285 | 91.441 | 10.288 | -6.331 | 29.8 | 537.796 | 255.178
2019 | 3 | 18 | 19:00 | 1844 | 2.8 | 3.4 | 2.5 | 3.5 | 2.3 | 4.1 | 2.2 | 1.8 | 2.3 | 2.7 | 1.4 | 0.6 | 3.3 | 0.9 | 3.2 | 4.1 | 1.9 | 1.7 | 3.3 | 2.7 | 1.3 | 1.5 | 0.6 | 26.438 | 91.695 | 10.37 | -6.52 | 29.8 | 527.839 | 254.294
2019 | 3 | 18 | 20:00 | 1845 | 2.3 | 3.1 | 2.4 | 3.3 | 2.3 | 4.1 | 2.3 | 1.8 | 2.3 | 2.7 | 1.3 | 0.6 | 3.3 | 0.9 | 3.2 | 4.1 | 1.9 | 1.7 | 3.3 | 2.6 | 1.3 | 1.5 | 0.5 | 26.591 | 91.882 | 10.468 | -6.728 | 30.2 | 536.613 | 254.486
2019 | 3 | 18 | 21:00 | 1846 | 2 | 3 | 2.2 | 3.4 | 2.1 | 3.8 | 2.3 | 1.8 | 2.3 | 2.7 | 1.2 | 0.6 | 3.3 | 0.9 | 3.1 | 4.2 | 1.9 | 1.7 | 3.3 | 2.6 | 1.3 | 1.4 | 0.4 | 26.774 | 92.136 | 10.567 | -6.927 | 30.2 | 527.824 | 254.32
2019 | 3 | 18 | 22:00 | 1847 | 1.7 | 3 | 2.2 | 3.1 | 2.2 | 3.2 | 2.3 | 1.8 | 2.3 | 2.7 | 1.2 | 0.6 | 3.2 | 0.9 | 3.1 | 4.2 | 1.9 | 1.6 | 3.2 | 2.6 | 1.3 | 1.5 | 0.4 | 26.897 | 92.324 | 10.667 | -7.126 | 30.1 | 504.8 | 254.154
2019 | 3 | 18 | 23:00 | 1848 | 2 | 2.7 | 2.4 | 2.9 | 2.1 | 3.1 | 2.3 | 1.8 | 2.3 | 2.7 | 1.1 | 0.6 | 3.1 | 0.8 | 3 | 4.2 | 1.9 | 1.6 | 3.1 | 2.5 | 1.3 | 1.4 | 0.4 | 27.02 | 92.512 | 10.751 | -7.344 | 30.4 | 507.159 | 254.883
2019 | 3 | 19 | 0:00 | 1849 | 1.8 | 2.5 | 2.6 | 3 | 1.8 | 2.9 | 2.3 | 1.8 | 2.3 | 2.7 | 1.1 | 0.6 | 2.8 | 0.9 | 3 | 4.2 | 1.9 | 1.6 | 2.8 | 2.5 | 1.3 | 1.5 | 0.5 | 27.173 | 92.767 | 10.851 | -7.543 | 30.6 | 494.722 | 254.18
2019 | 3 | 19 | 1:00 | 1850 | 1.9 | 2.4 | 2.4 | 3.1 | 1.6 | 3 | 2.3 | 1.8 | 2.3 | 2.6 | 1.2 | 0.6 | 2.6 | 0.8 | 3 | 4.2 | 1.9 | 1.6 | 2.6 | 2.5 | 1.3 | 1.4 | 0.6 | 27.325 | 92.956 | 10.936 | -7.742 | 30.8 | 464.247 | 255.449
2019 | 3 | 19 | 2:00 | 1851 | 2.4 | 2.1 | 2.3 | 3.2 | 1.7 | 3 | 2.3 | 1.8 | 2.3 | 2.6 | 1.2 | 0.6 | 2.3 | 0.8 | 3 | 4.2 | 1.8 | 1.6 | 2.3 | 2.4 | 1.3 | 1.4 | 0.6 | 27.417 | 93.145 | 11.038 | -7.941 | 30.9 | 429.494 | 255.462
2019 | 3 | 19 | 3:00 | 1852 | 2.6 | 1.7 | 2.1 | 3 | 1.9 | 2.9 | 2.3 | 1.8 | 2.2 | 2.6 | 1.2 | 0.6 | 2.1 | 0.8 | 2.9 | 4.2 | 1.8 | 1.5 | 2.1 | 2.4 | 1.3 | 1.4 | 0.6 | 27.569 | 93.4 | 11.124 | -8.14 | 31.1 | 405.658 | 255.295
2019 | 3 | 19 | 4:00 | 1853 | 2.5 | 1.6 | 2.3 | 2.4 | 1.8 | 2.9 | 2.3 | 1.8 | 2.2 | 2.6 | 1.2 | 0.6 | 1.9 | 0.8 | 2.9 | 4.1 | 1.8 | 1.5 | 1.9 | 2.4 | 1.3 | 1.3 | 0.6 | 27.721 | 93.589 | 11.227 | -8.339 | 31.1 | 389.888 | 256.03
2019 | 3 | 19 | 5:00 | 1854 | 2.4 | 1.3 | 2.5 | 1.8 | 1.5 | 2.7 | 2.2 | 1.8 | 2.1 | 2.6 | 1.2 | 0.6 | 1.8 | 0.8 | 2.8 | 4.1 | 1.8 | 1.5 | 1.8 | 2.3 | 1.3 | 1.3 | 0.6 | 27.843 | 93.846 | 11.298 | -8.548 | 31.1 | 383.964 | 256.043
2019 | 3 | 19 | 6:00 | 1855 | 2.3 | 1.1 | 2 | 2 | 1.5 | 2.6 | 2.2 | 1.8 | 2.1 | 2.6 | 1.2 | 0.6 | 1.7 | 0.9 | 2.8 | 4.1 | 1.8 | 1.4 | 1.7 | 2.3 | 1.3 | 1.3 | 0.6 | 27.935 | 93.968 | 11.385 | -8.728 | 31.1 | 377.321 | 256.419
2019 | 3 | 19 | 7:00 | 1856 | 2.4 | 1.2 | 2.5 | 1.7 | 1.7 | 2.6 | 2.2 | 1.8 | 2 | 2.6 | 1.2 | 0.6 | 1.6 | 0.9 | 2.7 | 4.1 | 1.8 | 1.4 | 1.6 | 2.3 | 1.3 | 1.3 | 0.7 | 28.086 | 94.157 | 11.49 | -8.927 | 31.7 | 378.627 | 256.796
2019 | 3 | 19 | 8:00 | 1857 | 2.5 | 1.5 | 3.1 | 1.6 | 1.7 | 2.4 | 2.2 | 1.8 | 2.1 | 2.6 | 1.2 | 0.6 | 1.5 | 0.9 | 2.8 | 4.1 | 1.8 | 1.3 | 1.5 | 2.3 | 1.3 | 1.3 | 0.8 | 28.208 | 94.415 | 11.562 | -9.136 | 31.8 | 388.025 | 257.174
2019 | 3 | 19 | 9:00 | 1858 | 3.1 | 1.6 | 3.7 | 2.1 | 1.5 | 2.5 | 2.2 | 1.8 | 2.1 | 2.5 | 1.4 | 0.6 | 1.5 | 0.9 | 2.8 | 4.1 | 1.8 | 1.3 | 1.5 | 2.4 | 1.3 | 1.3 | 0.9 | 28.325 | 94.605 | 11.634 | -9.335 | 31.9 | 415.715 | 257.554
2019 | 3 | 19 | 10:00 | 1859 | 3.3 | 1.9 | 3.7 | 2.2 | 1.5 | 2.4 | 2.2 | 1.8 | 2.1 | 2.5 | 1.4 | 0.6 | 1.5 | 0.9 | 2.9 | 4.1 | 1.8 | 1.3 | 1.5 | 2.4 | 1.3 | 1.4 | 1 | 28.442 | 94.727 | 11.707 | -9.544 | 31.9 | 432.668 | 257.934
2019 | 3 | 19 | 11:00 | 1860 | 3.9 | 2.2 | 4.2 | 2.7 | 1.5 | 2.6 | 2.2 | 1.8 | 2.2 | 2.5 | 1.5 | 0.6 | 1.5 | 1 | 3 | 4.1 | 1.8 | 1.3 | 1.5 | 2.5 | 1.3 | 1.4 | 1 | 28.558 | 94.85 | 11.763 | -9.753 | 32 | 452.122 | 258.315
2019 | 3 | 19 | 12:00 | 1861 | 4.3 | 2.4 | 4.2 | 2.5 | 1.9 | 2.4 | 2.2 | 1.8 | 2 | 2.5 | 1.6 | 0.6 | 1.5 | 1 | 3.1 | 4.1 | 1.9 | 1.4 | 1.5 | 2.5 | 1.4 | 1.5 | 1.1 | 28.674 | 95.108 | 11.82 | -9.953 | 32.4 | 469.935 | 257.96
2019 | 3 | 19 | 13:00 | 1862 | 4.5 | 2 | 4.3 | 2.7 | 1.7 | 2.1 | 2.2 | 1.8 | 2.1 | 2.6 | 1.7 | 0.6 | 1.6 | 1 | 3.2 | 4.1 | 1.9 | 1.4 | 1.6 | 2.6 | 1.4 | 1.6 | 1 | 28.79 | 95.298 | 11.893 | -10.143 | 32.4 | 491.645 | 258.342
2019 | 3 | 19 | 14:00 | 1863 | 4.1 | 2.4 | 4.1 | 2.7 | 1.1 | 1.7 | 2.2 | 1.8 | 2.1 | 2.6 | 1.7 | 0.6 | 1.6 | 1 | 3.3 | 4.1 | 1.9 | 1.4 | 1.6 | 2.6 | 1.4 | 1.6 | 0.9 | 28.935 | 95.421 | 11.933 | -10.061 | 32.7 | 522.985 | 257.619
2019 | 3 | 19 | 15:00 | 1864 | 3.5 | 2.4 | 3.6 | 2.2 | 1.1 | 1.7 | 2.2 | 1.8 | 2.1 | 2.5 | 1.7 | 0.6 | 1.6 | 1 | 3.4 | 4.1 | 1.9 | 1.4 | 1.6 | 2.5 | 1.3 | 1.6 | 0.8 | 29.051 | 95.544 | 11.974 | -9.96 | 32.4 | 546.39 | 257.816
2019 | 3 | 19 | 16:00 | 1865 | 2.7 | 1.8 | 3.1 | 1.9 | 1 | 1.8 | 2.2 | 1.8 | 2.1 | 2.6 | 1.7 | 0.6 | 1.6 | 1 | 3.4 | 4.1 | 1.9 | 1.4 | 1.6 | 2.5 | 1.3 | 1.7 | 0.8 | 29.225 | 95.667 | 12.031 | -9.878 | 32.3 | 560.877 | 257.829
2019 | 3 | 19 | 17:00 | 1866 | 2.1 | 1.1 | 2.2 | 1.7 | 1 | 2.1 | 2.3 | 1.8 | 2 | 2.6 | 1.6 | 0.6 | 1.6 | 1 | 3.4 | 4.1 | 1.9 | 1.5 | 1.6 | 2.5 | 1.3 | 1.7 | 0.7 | 29.282 | 95.926 | 12.071 | -9.786 | 32.3 | 578.723 | 258.395
2019 | 3 | 19 | 18:00 | 1867 | 1.8 | 0.8 | 1.5 | 1.6 | 1.1 | 2.2 | 2.2 | 1.8 | 2 | 2.5 | 1.6 | 0.6 | 1.6 | 1.1 | 3.5 | 4.1 | 1.9 | 1.5 | 1.6 | 2.4 | 1.3 | 1.7 | 0.8 | 29.398 | 96.118 | 12.112 | -9.694 | 32.7 | 608.438 | 258.593
2019 | 3 | 19 | 19:00 | 1868 | 1.7 | 0.6 | 1.5 | 0.7 | 1.2 | 2.1 | 2.2 | 1.8 | 2 | 2.5 | 1.7 | 0.6 | 1.6 | 1 | 3.4 | 4.1 | 1.9 | 1.5 | 1.6 | 2.4 | 1.3 | 1.7 | 0.8 | 29.542 | 96.241 | 12.135 | -9.583 | 32.4 | 626.064 | 258.421
2019 | 3 | 19 | 20:00 | 1869 | 1.6 | 0.6 | 1.4 | 0.2 | 1 | 1.9 | 2.2 | 1.8 | 2 | 2.5 | 1.5 | 0.6 | 1.6 | 1 | 3.4 | 4.1 | 1.9 | 1.5 | 1.6 | 2.4 | 1.3 | 1.6 | 0.7 | 29.658 | 96.433 | 12.176 | -9.51 | 32.3 | 631.741 | 258.435
2019 | 3 | 19 | 21:00 | 1870 | 1.5 | 0.6 | 0.9 | 0.1 | 1 | 1.8 | 2.2 | 1.8 | 2 | 2.4 | 1.4 | 0.6 | 1.6 | 1 | 3.4 | 4.1 | 1.9 | 1.5 | 1.6 | 2.4 | 1.3 | 1.6 | 0.7 | 29.802 | 96.625 | 12.199 | -9.409 | 32 | 639.686 | 258.632
2019 | 3 | 19 | 22:00 | 1871 | 1.4 | 0.4 | 0.5 | 0 | 0.9 | 1.6 | 2.2 | 1.8 | 2 | 2.4 | 1.3 | 0.6 | 1.5 | 1 | 3.5 | 4.1 | 2 | 1.5 | 1.5 | 2.3 | 1.3 | 1.6 | 0.7 | 29.859 | 96.748 | 12.223 | -9.327 | 32 | 640.251 | 258.646
2019 | 3 | 19 | 23:00 | 1872 | 1 | 0.1 | 0.4 | -0.1 | 0.8 | 1.6 | 2.2 | 1.8 | 1.9 | 2.4 | 1.6 | 0.6 | 1.5 | 1 | 3.5 | 4.1 | 2 | 1.5 | 1.5 | 2.3 | 1.3 | 1.6 | 0.8 | 29.973 | 96.872 | 12.246 | -9.244 | 31.9 | 646.492 | 259.029
2019 | 3 | 20 | 0:00 | 1873 | 0.9 | 0 | 0.2 | -0.1 | 0.6 | 1.3 | 2.1 | 1.8 | 1.9 | 2.4 | 1.8 | 0.6 | 1.5 | 1 | 3.6 | 4.1 | 2 | 1.5 | 1.5 | 2.3 | 1.4 | 1.6 | 0.8 | 30.057 | 97.065 | 12.252 | -9.152 | 32 | 628.32 | 259.228
2019 | 3 | 20 | 1:00 | 1874 | 1.2 | -0.2 | 0.2 | -0.1 | 0.3 | 1 | 2.1 | 1.8 | 1.9 | 2.3 | 1.8 | 0.6 | 1.5 | 1 | 3.7 | 4.1 | 2 | 1.5 | 1.5 | 2.2 | 1.4 | 1.6 | 0.8 | 30.142 | 97.257 | 12.259 | -9.07 | 31.6 | 612.397 | 259.986
2019 | 3 | 20 | 2:00 | 1875 | 1.4 | -0.5 | 0.2 | -0.4 | 0.1 | 0.8 | 2.1 | 1.8 | 1.9 | 2.3 | 1.9 | 0.6 | 1.4 | 1 | 3.7 | 4.1 | 2 | 1.5 | 1.4 | 2.2 | 1.4 | 1.6 | 0.8 | 30.256 | 97.313 | 12.265 | -8.968 | 31.8 | 613.531 | 259.999
2019 | 3 | 20 | 3:00 | 1876 | 1.1 | -0.5 | 0 | -0.7 | 0 | 0.6 | 2 | 1.8 | 1.9 | 2.3 | 2 | 0.6 | 1.4 | 1 | 3.8 | 4.1 | 2 | 1.5 | 1.4 | 2.2 | 1.5 | 1.6 | 0.8 | 30.311 | 97.505 | 12.271 | -8.886 | 31.6 | 592.995 | 260.013
2019 | 3 | 20 | 4:00 | 1877 | 0.6 | -0.3 | -0.1 | -1 | -0.3 | 0.4 | 2 | 1.8 | 1.9 | 2.2 | 1.9 | 0.6 | 1.4 | 1 | 3.8 | 4.1 | 2 | 1.5 | 1.4 | 2.1 | 1.5 | 1.6 | 0.7 | 30.396 | 97.63 | 12.278 | -8.794 | 31.9 | 572.343 | 260.4
2019 | 3 | 20 | 5:00 | 1878 | 0.6 | -0.1 | -0.4 | -1.1 | -0.8 | 0.2 | 2 | 1.8 | 1.9 | 2.2 | 1.9 | 0.6 | 1.4 | 1 | 3.8 | 4.1 | 2 | 1.4 | 1.4 | 2.1 | 1.5 | 1.6 | 0.8 | 30.48 | 97.754 | 12.284 | -8.711 | 31.7 | 560.799 | 260.414
2019 | 3 | 20 | 6:00 | 1879 | 0.6 | -0.4 | -0.7 | -1 | -1 | 0.3 | 1.9 | 1.8 | 1.9 | 2.2 | 1.8 | 0.6 | 1.4 | 1 | 3.8 | 4.1 | 2 | 1.4 | 1.4 | 2 | 1.5 | 1.6 | 0.8 | 30.536 | 97.878 | 12.29 | -8.638 | 31.4 | 571.18 | 261.367
2019 | 3 | 20 | 7:00 | 1880 | 0.8 | 0.7 | -0.5 | -0.6 | -1.1 | 0.8 | 1.9 | 1.8 | 1.9 | 2.1 | 1.8 | 0.6 | 1.4 | 1 | 3.9 | 4.1 | 2 | 1.4 | 1.4 | 2 | 1.5 | 1.6 | 0.9 | 30.62 | 98.003 | 12.297 | -8.527 | 31.3 | 572.326 | 261.569
2019 | 3 | 20 | 8:00 | 1881 | 0.6 | 1.6 | -0.3 | 0.4 | -1 | 1.5 | 1.9 | 1.8 | 1.9 | 2.1 | 1.9 | 0.6 | 1.4 | 1.1 | 3.9 | 4.1 | 1.9 | 1.3 | 1.4 | 2 | 1.5 | 1.6 | 0.9 | 30.675 | 98.127 | 12.286 | -8.454 | 31.1 | 565.98 | 261.394
2019 | 3 | 20 | 9:00 | 1882 | 0.9 | 2.3 | 0.9 | 1.9 | -0.1 | 2.7 | 1.9 | 1.8 | 1.9 | 2.2 | 1.8 | 0.6 | 1.5 | 1.1 | 3.9 | 4.1 | 1.9 | 1.4 | 1.5 | 2.1 | 1.5 | 1.6 | 1 | 30.702 | 98.183 | 12.292 | -8.362 | 31.5 | 557.881 | 262.164
2019 | 3 | 20 | 10:00 | 1883 | 0.8 | 2.6 | 2.7 | 3.3 | 1.2 | 3.7 | 1.9 | 1.8 | 1.9 | 2.2 | 1.9 | 0.6 | 1.6 | 1.1 | 3.9 | 4.1 | 1.9 | 1.4 | 1.6 | 2.3 | 1.5 | 1.6 | 1 | 30.786 | 98.308 | 12.298 | -8.289 | 31.2 | 553.237 | 261.609
2019 | 3 | 20 | 11:00 | 1884 | 1.8 | 2.5 | 4.2 | 4.5 | 2.5 | 4.4 | 2 | 1.8 | 1.9 | 2.3 | 2 | 0.7 | 1.8 | 1.1 | 3.8 | 4.1 | 2 | 1.5 | 1.8 | 2.5 | 1.5 | 1.7 | 0.8 | 30.783 | 98.502 | 12.304 | -8.178 | 31.3 | 529.878 | 261.434
2019 | 3 | 20 | 12:00 | 1885 | 2.8 | 2.6 | 4.7 | 4.9 | 3 | 4.8 | 2 | 1.8 | 2 | 2.3 | 2.1 | 0.7 | 1.9 | 1.1 | 3.8 | 4.1 | 2.1 | 1.6 | 1.9 | 2.6 | 1.6 | 1.7 | 0.9 | 30.868 | 98.626 | 12.293 | -8.095 | 31.2 | 512.163 | 261.636
2019 | 3 | 20 | 13:00 | 1886 | 3 | 2.2 | 5.3 | 4.4 | 3 | 4.8 | 2.1 | 1.8 | 2 | 2.3 | 2.2 | 0.8 | 2 | 1.2 | 3.9 | 4 | 2.1 | 1.6 | 2 | 2.6 | 1.6 | 1.7 | 1.2 | 30.923 | 98.82 | 12.213 | -7.984 | 31.1 | 491.417 | 261.469
2019 | 3 | 20 | 14:00 | 1887 | 3.1 | 2.3 | 4.7 | 4.5 | 2.9 | 4.2 | 2.1 | 1.8 | 2.1 | 2.3 | 2.2 | 0.8 | 2.1 | 1.3 | 3.9 | 4 | 2.1 | 1.7 | 2.1 | 2.6 | 1.6 | 1.8 | 1.2 | 31.007 | 98.945 | 12.185 | -7.921 | 30.7 | 505.626 | 262.057
2019 | 3 | 20 | 15:00 | 1888 | 3.4 | 2.2 | 4.4 | 4.7 | 2.9 | 3.4 | 2.1 | 1.8 | 2.1 | 2.4 | 2.1 | 0.9 | 2.1 | 1.3 | 4 | 4 | 2.2 | 1.7 | 2.1 | 2.6 | 1.7 | 1.8 | 1.2 | 31.092 | 99.002 | 12.191 | -7.828 | 30.8 | 502.652 | 262.648
2019 | 3 | 20 | 16:00 | 1889 | 3.5 | 1.8 | 4.4 | 4.1 | 2.6 | 2.3 | 2.1 | 1.8 | 2.1 | 2.4 | 2.1 | 1 | 2.1 | 1.3 | 4 | 4 | 2.1 | 1.7 | 2.1 | 2.6 | 1.7 | 1.8 | 1 | 31.147 | 99.127 | 12.197 | -7.717 | 30.4 | 516.865 | 262.67
2019 | 3 | 20 | 17:00 | 1890 | 2.6 | 2.3 | 4.3 | 1.7 | 0.8 | 2.1 | 2.1 | 1.8 | 2.2 | 2.4 | 2 | 1 | 2.1 | 1.3 | 4 | 4 | 2.1 | 1.7 | 2.1 | 2.5 | 1.7 | 1.7 | 0.9 | 31.231 | 99.252 | 12.204 | -7.605 | 30.5 | 559.569 | 263.263
2019 | 3 | 20 | 18:00 | 1891 | 1.9 | 2.4 | 2.4 | 1.1 | 0.5 | 2 | 2.2 | 1.8 | 2.2 | 2.4 | 2 | 1 | 2.1 | 1.3 | 3.9 | 4 | 2.1 | 1.8 | 2.1 | 2.5 | 1.7 | 1.7 | 0.8 | 31.316 | 99.446 | 12.21 | -7.561 | 30.6 | 551.443 | 262.333
2019 | 3 | 20 | 19:00 | 1892 | 1.5 | 2.7 | 1.9 | 0.9 | 0.5 | 2 | 2.2 | 1.8 | 2.2 | 2.4 | 2 | 1 | 2.1 | 1.3 | 3.7 | 4 | 2.1 | 1.8 | 2.1 | 2.5 | 1.7 | 1.6 | 0.7 | 31.371 | 99.572 | 12.216 | -7.459 | 30.6 | 588.343 | 262.925
2019 | 3 | 20 | 20:00 | 1893 | 1.2 | 3 | 1.8 | 1.4 | 0.7 | 2.2 | 2.2 | 1.8 | 2.2 | 2.4 | 1.9 | 1.1 | 2.1 | 1.3 | 3.8 | 4 | 2.1 | 1.8 | 2.1 | 2.4 | 1.6 | 1.5 | 0.6 | 31.426 | 99.628 | 12.222 | -7.376 | 30.3 | 582.03 | 262.375
2019 | 3 | 20 | 21:00 | 1894 | 1.3 | 3 | 1.8 | 2.2 | 1 | 2.4 | 2.2 | 1.8 | 2.2 | 2.4 | 1.9 | 1.1 | 2.1 | 1.3 | 3.8 | 4 | 2.1 | 1.9 | 2.1 | 2.4 | 1.6 | 1.5 | 0.6 | 31.481 | 99.754 | 12.229 | -7.304 | 30.2 | 604.34 | 263.924
2019 | 3 | 20 | 22:00 | 1895 | 1.5 | 2.2 | 2 | 2.4 | 1.3 | 2.6 | 2.2 | 1.8 | 2.2 | 2.4 | 2 | 1.1 | 2.1 | 1.2 | 3.8 | 4 | 2.1 | 1.9 | 2.1 | 2.4 | 1.6 | 1.5 | 0.7 | 31.537 | 99.81 | 12.235 | -7.211 | 30.3 | 619.719 | 262.989
2019 | 3 | 20 | 23:00 | 1896 | 1.7 | 0.6 | 2.2 | 2.3 | 1.3 | 2.7 | 2.2 | 1.8 | 2.1 | 2.4 | 2 | 1.1 | 2 | 1.2 | 3.8 | 4 | 2.2 | 2 | 2 | 2.3 | 1.6 | 1.5 | 0.7 | 31.679 | 99.866 | 12.224 | -7.119 | 30 | 607.754 | 263.201
2019 | 3 | 21 | 0:00 | 1897 | 1.3 | -0.3 | 2.2 | 2.2 | 1.1 | 3.1 | 2.1 | 1.8 | 2.1 | 2.4 | 1.9 | 1.1 | 2 | 1.3 | 3.8 | 4 | 2.2 | 2 | 2 | 2.3 | 1.6 | 1.6 | 0.7 | 31.734 | 99.992 | 12.23 | -7.046 | 29.7 | 626.538 | 263.797
2019 | 3 | 21 | 1:00 | 1898 | 0.7 | -0.3 | 2 | 2.2 | 0.7 | 3 | 2.2 | 1.8 | 2.1 | 2.3 | 2 | 1.1 | 2 | 1.4 | 3.9 | 4 | 2.3 | 2 | 2 | 2.2 | 1.6 | 1.6 | 0.7 | 31.789 | 100.048 | 12.236 | -6.953 | 29.7 | 592.895 | 263.436
2019 | 3 | 21 | 2:00 | 1899 | 0.2 | 0.7 | 2 | 1.8 | 0.7 | 3 | 2.1 | 1.8 | 2.1 | 2.3 | 2 | 1.1 | 2 | 1.4 | 3.9 | 4 | 2.3 | 2 | 2 | 2.2 | 1.6 | 1.7 | 0.7 | 31.873 | 100.105 | 12.243 | -6.861 | 29.7 | 563.564 | 264.224
2019 | 3 | 21 | 3:00 | 1900 | 0.4 | 0.7 | 1.7 | 1.6 | 0.6 | 2.9 | 2.1 | 1.8 | 2 | 2.3 | 1.9 | 1.1 | 1.9 | 1.4 | 3.9 | 4 | 2.3 | 2 | 1.9 | 2.1 | 1.6 | 1.7 | 0.7 | 31.9 | 100.161 | 12.249 | -6.778 | 29.4 | 549.639 | 263.67
2019 | 3 | 21 | 4:00 | 1901 | 0.3 | 0.9 | 1.7 | 1.5 | 0.2 | 2.3 | 2 | 1.8 | 2 | 2.2 | 1.9 | 1 | 1.9 | 1.4 | 4 | 4 | 2.4 | 2 | 1.9 | 2 | 1.6 | 1.7 | 0.7 | 31.955 | 100.287 | 12.255 | -6.695 | 29.3 | 547.886 | 263.692
2019 | 3 | 21 | 5:00 | 1902 | 0.5 | -0.4 | 1.8 | 1.3 | -0.2 | 2.2 | 2 | 1.8 | 2 | 2.2 | 1.9 | 1 | 1.9 | 1.4 | 4 | 3.9 | 2.3 | 2 | 1.9 | 2 | 1.5 | 1.7 | 0.6 | 32.01 | 100.343 | 12.261 | -6.593 | 29.2 | 533.85 | 264.674
2019 | 3 | 21 | 6:00 | 1903 | 1.6 | 0.5 | 2 | 1.3 | 0.4 | 2.7 | 2 | 1.8 | 2 | 2.1 | 1.8 | 1 | 1.9 | 1.4 | 4 | 3.9 | 2.3 | 1.9 | 1.9 | 1.9 | 1.4 | 1.7 | 0.7 | 32.036 | 100.4 | 12.268 | -6.511 | 29 | 516.746 | 264.118
2019 | 3 | 21 | 7:00 | 1904 | 2.9 | 1.4 | 2.6 | 2.2 | 1.9 | 3 | 2 | 1.9 | 2 | 2.1 | 1.8 | 1 | 1.9 | 1.3 | 4 | 3.9 | 2.3 | 1.9 | 1.9 | 1.9 | 1.4 | 1.7 | 0.8 | 32.033 | 100.456 | 12.256 | -6.428 | 29.2 | 523.832 | 264.525
2019 | 3 | 21 | 8:00 | 1905 | 4.5 | 1.6 | 3.8 | 2.9 | 2.6 | 3.4 | 1.9 | 1.9 | 2 | 2.1 | 1.9 | 0.9 | 1.9 | 1.4 | 3.9 | 3.8 | 2.3 | 1.9 | 1.9 | 2 | 1.4 | 1.7 | 1 | 32.089 | 100.513 | 12.263 | -6.345 | 29.1 | 519.688 | 265.706
2019 | 3 | 21 | 9:00 | 1906 | 5.8 | 1.9 | 5.4 | 4.7 | 3.8 | 4 | 2 | 1.9 | 2.1 | 2.2 | 2.1 | 1 | 2 | 1.4 | 4 | 3.8 | 2.3 | 2 | 2 | 2.1 | 1.4 | 1.7 | 1.3 | 32.115 | 100.569 | 12.24 | -6.252 | 28.8 | 489.452 | 265.922
2019 | 3 | 21 | 10:00 | 1907 | 7.5 | 3.2 | 6.8 | 5.3 | 4.6 | 4.8 | 2 | 1.9 | 2.1 | 2.2 | 2.2 | 1 | 2.1 | 1.5 | 4 | 3.7 | 2.4 | 2 | 2.1 | 2.2 | 1.5 | 1.7 | 1.6 | 32.141 | 100.626 | 12.217 | -6.17 | 28.3 | 471.228 | 267.506
2019 | 3 | 21 | 11:00 | 1908 | 8.9 | 3.1 | 7.2 | 5.7 | 5.4 | 5.7 | 2.1 | 1.9 | 2.1 | 2.2 | 2.4 | 1.1 | 2.1 | 1.5 | 3.9 | 3.7 | 2.4 | 2.1 | 2.1 | 2.4 | 1.6 | 1.8 | 1.8 | 32.196 | 100.752 | 12.212 | -6.087 | 28.5 | 480.587 | 266.55
2019 | 3 | 21 | 12:00 | 1909 | 10.1 | 2.8 | 7.4 | 6.4 | 5.8 | 6.4 | 2.1 | 1.9 | 2.1 | 2.3 | 2.6 | 1.2 | 2.2 | 1.6 | 4 | 3.7 | 2.5 | 2.2 | 2.2 | 2.6 | 1.7 | 1.9 | 1.9 | 32.222 | 100.809 | 12.189 | -5.994 | 28.2 | 487.65 | 267.158
2019 | 3 | 21 | 13:00 | 1910 | 10.2 | 3.2 | 7.6 | 6.8 | 5.6 | 6.1 | 2.2 | 1.9 | 2.2 | 2.3 | 2.7 | 1.4 | 2.3 | 1.6 | 4.1 | 3.6 | 2.5 | 2.3 | 2.3 | 2.7 | 1.9 | 1.9 | 2 | 32.249 | 100.865 | 12.15 | -5.892 | 27.8 | 492.371 | 267.965
2019 | 3 | 21 | 14:00 | 1911 | 9.8 | 2.9 | 7.2 | 6.8 | 5.4 | 5.9 | 2.2 | 1.9 | 2.3 | 2.4 | 2.6 | 1.5 | 2.4 | 1.6 | 4.2 | 3.6 | 2.6 | 2.3 | 2.4 | 2.7 | 2 | 1.9 | 2 | 32.246 | 100.991 | 12.127 | -5.809 | 27.6 | 499.474 | 267.79
2019 | 3 | 21 | 15:00 | 1912 | 8.5 | 2.5 | 7 | 5.3 | 4.4 | 5 | 2.2 | 1.9 | 2.2 | 2.4 | 2.5 | 1.6 | 2.4 | 1.6 | 4.3 | 3.6 | 2.6 | 2.4 | 2.4 | 2.7 | 2 | 1.9 | 1.8 | 32.272 | 101.048 | 12.122 | -5.707 | 27.8 | 534.362 | 268.009
2019 | 3 | 21 | 16:00 | 1913 | 7.3 | 2.3 | 5.8 | 4.8 | 3.3 | 4.6 | 2.3 | 1.9 | 2.3 | 2.5 | 2.5 | 1.7 | 2.4 | 1.6 | 4.3 | 3.6 | 2.7 | 2.4 | 2.4 | 2.7 | 2 | 1.9 | 1.7 | 32.356 | 101.174 | 12.117 | -5.614 | 27.7 | 533.18 | 267.638
2019 | 3 | 21 | 17:00 | 1914 | 6.2 | 3.6 | 5.1 | 4.9 | 3.1 | 4.4 | 2.3 | 1.9 | 2.3 | 2.5 | 2.4 | 1.7 | 2.4 | 1.7 | 4.2 | 3.6 | 2.7 | 2.5 | 2.4 | 2.7 | 2.1 | 1.9 | 1.5 | 32.354 | 101.441 | 12.111 | -5.511 | 27.7 | 535.52 | 267.661
2019 | 3 | 21 | 18:00 | 1915 | 4.7 | 3.9 | 5.2 | 4.9 | 3 | 3.9 | 2.3 | 1.9 | 2.3 | 2.5 | 2.3 | 1.7 | 2.4 | 1.7 | 4.2 | 3.6 | 2.7 | 2.5 | 2.4 | 2.7 | 2 | 1.9 | 1.4 | 32.38 | 101.637 | 12.106 | -5.429 | 27.3 | 573.286 | 268.076
2019 | 3 | 21 | 19:00 | 1916 | 4.1 | 4.3 | 5.3 | 4.7 | 2.9 | 2.9 | 2.4 | 1.9 | 2.3 | 2.5 | 2.3 | 1.8 | 2.4 | 1.7 | 4.2 | 3.7 | 2.7 | 2.6 | 2.4 | 2.7 | 2 | 1.9 | 1.3 | 32.377 | 101.834 | 12.084 | -5.336 | 27.5 | 562.305 | 267.509
2019 | 3 | 21 | 20:00 | 1917 | 3.8 | 4.9 | 5.3 | 4.4 | 2.8 | 2.6 | 2.4 | 1.9 | 2.3 | 2.6 | 2.3 | 1.8 | 2.4 | 1.6 | 4.1 | 3.7 | 2.8 | 2.7 | 2.4 | 2.7 | 2 | 2 | 1.2 | 32.403 | 102.101 | 12.078 | -5.243 | 27.5 | 551.853 | 268.514
2019 | 3 | 21 | 21:00 | 1918 | 3.7 | 5.1 | 5 | 4.3 | 3 | 3 | 2.4 | 1.9 | 2.4 | 2.6 | 2.4 | 1.8 | 2.4 | 1.6 | 4.1 | 3.7 | 2.8 | 2.7 | 2.4 | 2.7 | 2 | 2 | 1.2 | 32.429 | 102.228 | 12.056 | -5.15 | 27.1 | 554.596 | 268.142
2019 | 3 | 21 | 22:00 | 1919 | 3.4 | 5.1 | 4.6 | 4.4 | 3 | 3 | 2.5 | 1.9 | 2.4 | 2.6 | 2.4 | 1.8 | 2.5 | 1.5 | 4.1 | 3.8 | 2.9 | 2.8 | 2.5 | 2.7 | 2 | 2 | 1.1 | 32.485 | 102.426 | 12.068 | -5.067 | 27 | 557.335 | 268.558
2019 | 3 | 21 | 23:00 | 1920 | 2.4 | 5 | 4.5 | 4.5 | 2.9 | 3.6 | 2.5 | 1.9 | 2.4 | 2.6 | 2.6 | 1.9 | 2.5 | 1.5 | 4.1 | 3.8 | 3 | 2.8 | 2.5 | 2.6 | 2 | 2 | 1.1 | 32.482 | 102.553 | 12.045 | -4.975 | 26.8 | 560.072 | 269.173
2019 | 3 | 22 | 0:00 | 1921 | 2.6 | 4.5 | 4.3 | 4.3 | 2.5 | 3.5 | 2.5 | 1.9 | 2.4 | 2.6 | 2.6 | 1.9 | 2.5 | 1.3 | 4.2 | 3.8 | 3 | 2.9 | 2.5 | 2.6 | 2 | 2 | 1 | 32.508 | 102.68 | 12.023 | -4.882 | 26.6 | 562.805 | 268.998
2019 | 3 | 22 | 1:00 | 1922 | 2.1 | 4 | 4.1 | 3.6 | 2.2 | 3.2 | 2.5 | 1.9 | 2.3 | 2.5 | 2.6 | 1.9 | 2.5 | 1.5 | 4.2 | 3.8 | 3.1 | 2.9 | 2.5 | 2.5 | 2 | 2 | 1 | 32.505 | 102.808 | 12.017 | -4.809 | 26.3 | 565.535 | 269.218
2019 | 3 | 22 | 2:00 | 1923 | 1.7 | 3.1 | 3.4 | 2.8 | 1.6 | 2.8 | 2.5 | 1.9 | 2.3 | 2.5 | 2.8 | 1.9 | 2.5 | 1.5 | 4.2 | 3.8 | 3.2 | 2.9 | 2.5 | 2.5 | 1.9 | 2 | 1.1 | 32.532 | 102.935 | 11.995 | -4.696 | 26.3 | 568.263 | 269.24
2019 | 3 | 22 | 3:00 | 1924 | 1.7 | 2.2 | 2.5 | 1.8 | 0.9 | 2.6 | 2.5 | 1.9 | 2.3 | 2.4 | 2.8 | 1.9 | 2.5 | 1.5 | 4.2 | 3.8 | 3.2 | 2.9 | 2.5 | 2.4 | 1.9 | 2 | 1.1 | 32.529 | 103.063 | 11.99 | -4.643 | 26.4 | 570.988 | 270.255
2019 | 3 | 22 | 4:00 | 1925 | 1.4 | 1.7 | 1.5 | 0.9 | 0.6 | 2.4 | 2.5 | 1.9 | 2.2 | 2.4 | 2.8 | 1.8 | 2.4 | 1.6 | 4.2 | 3.8 | 3.2 | 2.9 | 2.4 | 2.3 | 1.8 | 1.9 | 1.2 | 32.613 | 103.191 | 11.985 | -4.53 | 25.8 | 573.71 | 271.276
2019 | 3 | 22 | 5:00 | 1926 | 1.2 | 1.5 | 1 | 0.5 | 0.3 | 2.2 | 2.4 | 1.9 | 2.2 | 2.3 | 2.8 | 1.7 | 2.4 | 1.4 | 4.2 | 3.8 | 3.1 | 2.8 | 2.4 | 2.2 | 1.7 | 1.8 | 1.2 | 32.61 | 103.248 | 11.979 | -4.447 | 26 | 576.429 | 269.704
2019 | 3 | 22 | 6:00 | 1927 | 1.3 | 1.9 | 1.2 | 0.9 | 0.5 | 2.2 | 2.4 | 1.9 | 2.1 | 2.3 | 2.7 | 1.7 | 2.3 | 1.4 | 4.1 | 3.8 | 3.1 | 2.8 | 2.3 | 2.2 | 1.7 | 1.8 | 1.1 | 32.608 | 103.376 | 11.957 | -4.345 | 25.8 | 579.146 | 270.522
2019 | 3 | 22 | 7:00 | 1928 | 1.6 | 2.8 | 1.9 | 1.8 | 1 | 2.2 | 2.4 | 1.9 | 2.1 | 2.3 | 2.7 | 1.6 | 2.3 | 1.4 | 4.1 | 3.7 | 3.1 | 2.7 | 2.3 | 2.2 | 1.7 | 1.7 | 1.2 | 32.576 | 103.433 | 11.952 | -4.281 | 25.5 | 581.861 | 270.345
2019 | 3 | 22 | 8:00 | 1929 | 1.9 | 3.8 | 2.8 | 3 | 1.6 | 2.2 | 2.4 | 1.9 | 2.2 | 2.3 | 2.6 | 1.6 | 2.3 | 1.6 | 4.1 | 3.7 | 3.1 | 2.7 | 2.3 | 2.2 | 1.7 | 1.7 | 1.3 | 32.631 | 103.561 | 11.946 | -4.179 | 25.4 | 584.574 | 271.366
2019 | 3 | 22 | 9:00 | 1930 | 2.3 | 4.9 | 3.8 | 4.4 | 2.1 | 2.5 | 2.4 | 1.9 | 2.3 | 2.4 | 2.6 | 1.6 | 2.4 | 1.7 | 4.2 | 3.7 | 3.1 | 2.7 | 2.4 | 2.4 | 1.8 | 1.8 | 1.5 | 32.657 | 103.76 | 11.941 | -4.125 | 25.1 | 587.284 | 271.79
2019 | 3 | 22 | 10:00 | 1931 | 2.6 | 5.7 | 5 | 5.4 | 2.6 | 2.8 | 2.4 | 1.9 | 2.4 | 2.4 | 2.7 | 1.7 | 2.5 | 1.8 | 4.3 | 3.6 | 3.1 | 2.8 | 2.5 | 2.6 | 1.9 | 1.9 | 1.7 | 32.654 | 103.746 | 11.919 | -4.032 | 25 | 589.993 | 270.612
2019 | 3 | 22 | 11:00 | 1932 | 3 | 6.1 | 5.6 | 5.7 | 3.1 | 3.1 | 2.5 | 1.9 | 2.5 | 2.4 | 2.8 | 1.8 | 2.6 | 2 | 4.4 | 3.6 | 3.2 | 2.8 | 2.6 | 2.8 | 1.9 | 2 | 1.9 | 32.623 | 103.804 | 11.93 | -4.117 | 25 | 592.699 | 271.434
2019 | 3 | 22 | 12:00 | 1933 | 3.3 | 5.9 | 6 | 6.3 | 3.6 | 3.1 | 2.6 | 1.9 | 2.6 | 2.5 | 3 | 1.9 | 2.8 | 2 | 4.5 | 3.6 | 3.3 | 2.9 | 2.8 | 3 | 2 | 2 | 2 | 32.591 | 104.003 | 11.908 | -3.856 | 24.3 | 595.403 | 269.068
2019 | 3 | 22 | 13:00 | 1934 | 3.4 | 6.4 | 6.2 | 6.6 | 3.9 | 3.4 | 2.7 | 2 | 2.7 | 2.6 | 3.2 | 2.1 | 2.9 | 2.1 | 4.6 | 3.6 | 3.3 | 3 | 2.9 | 3.1 | 2.1 | 2 | 2.1 | 32.588 | 104.064 | 11.903 | -3.764 | 24.5 | 598.106 | 265.951
2019 | 3 | 22 | 14:00 | 1935 | 3.3 | 6.7 | 6.3 | 6.7 | 4.1 | 2.8 | 2.7 | 2 | 2.8 | 2.7 | 3.3 | 2.2 | 3 | 2.1 | 4.6 | 3.6 | 3.3 | 3.1 | 3 | 3.2 | 2.1 | 2.1 | 2.1 | 32.585 | 104.125 | 11.881 | -3.71 | 24.2 | 600.807 | 269.508
2019 | 3 | 22 | 15:00 | 1936 | 3 | 6 | 6.2 | 6.5 | 4.2 | 2.7 | 2.8 | 2 | 2.8 | 2.7 | 3.3 | 2.2 | 3 | 2.2 | 4.7 | 3.6 | 3.3 | 3.1 | 3 | 3.2 | 2.1 | 2.1 | 1.9 | 32.612 | 104.115 | 11.859 | -3.647 | 24.2 | 603.507 | 270.127
2019 | 3 | 22 | 16:00 | 1937 | 2.8 | 5.1 | 5.6 | 5.6 | 3.8 | 2.7 | 2.9 | 2 | 2.8 | 2.7 | 3.3 | 2.2 | 3 | 2.2 | 4.7 | 3.7 | 3.3 | 3.1 | 3 | 3.1 | 2 | 2.1 | 1.7 | 32.609 | 104.176 | 11.836 | -3.505 | 24 | 606.205 | 268.959
2019 | 3 | 22 | 17:00 | 1938 | 2.3 | 3.6 | 4.3 | 3.9 | 2.7 | 2.8 | 3 | 2 | 2.8 | 2.8 | 3.2 | 2.2 | 3 | 2.3 | 4.7 | 3.7 | 3.2 | 3.2 | 3 | 3 | 2 | 2.1 | 1.4 | 32.635 | 104.237 | 11.814 | -3.422 | 23.8 | 581.014 | 267.798
2019 | 3 | 22 | 18:00 | 1939 | 2.1 | 2.1 | 3 | 2.9 | 2.1 | 2.6 | 3.1 | 2 | 2.8 | 2.8 | 3.1 | 2.2 | 3 | 2.3 | 4.6 | 3.8 | 3.2 | 3.2 | 3 | 2.9 | 1.9 | 2.1 | 1.2 | 32.69 | 104.369 | 11.792 | -3.319 | 23.6 | 575.282 | 265.09
2019 | 3 | 22 | 19:00 | 1940 | 2.3 | 1.2 | 2.2 | 1.8 | 0.9 | 2.5 | 3.1 | 2 | 2.8 | 2.8 | 3 | 2.2 | 2.9 | 2 | 4.5 | 3.8 | 3.1 | 3.2 | 2.9 | 2.9 | 1.9 | 2 | 1 | 32.717 | 104.501 | 11.787 | -3.226 | 23.3 | 568.96 | 267.058
2019 | 3 | 22 | 20:00 | 1941 | 1.9 | 0.8 | 1.5 | 0.8 | -0.1 | 2.2 | 3.1 | 2 | 2.8 | 2.8 | 2.7 | 2.2 | 2.8 | 1.9 | 4.5 | 3.9 | 3.1 | 3.2 | 2.8 | 2.8 | 1.9 | 1.9 | 0.9 | 32.743 | 104.704 | 11.748 | -3.143 | 23.2 | 567.253 | 267.275
2019 | 3 | 22 | 21:00 | 1942 | 0.8 | 0.5 | 0.3 | 0.1 | -0.9 | 2.3 | 3.1 | 2 | 2.8 | 2.8 | 2.5 | 2.1 | 2.8 | 1.9 | 4.4 | 3.9 | 3.2 | 3.2 | 2.8 | 2.8 | 1.9 | 1.8 | 0.8 | 32.769 | 104.837 | 11.726 | -3.059 | 23 | 538.751 | 267.101
2019 | 3 | 22 | 22:00 | 1943 | -1.3 | -0.7 | -0.3 | 0 | -0.7 | 2.3 | 3.1 | 2.1 | 2.7 | 2.8 | 2.3 | 2.1 | 2.7 | 2 | 4.3 | 3.9 | 3.2 | 3.1 | 2.7 | 2.7 | 1.8 | 1.8 | 0.8 | 32.766 | 104.969 | 11.688 | -2.947 | 22.6 | 479.608 | 267.515
2019 | 3 | 22 | 23:00 | 1944 | -1.2 | -1.3 | -0.6 | -0.6 | -0.6 | 1.1 | 3.1 | 2.1 | 2.7 | 2.7 | 2.3 | 2.1 | 2.7 | 2 | 4.4 | 3.9 | 3.3 | 3.1 | 2.7 | 2.7 | 1.8 | 1.8 | 0.7 | 32.793 | 105.03 | 11.649 | -2.873 | 22.7 | 480.22 | 267.145
2019 | 3 | 23 | 0:00 | 1945 | -0.7 | -1.4 | -1.3 | -1.4 | -1.5 | 0.4 | 3 | 2.1 | 2.7 | 2.7 | 2.2 | 2 | 2.6 | 2.1 | 4.4 | 3.9 | 3.3 | 3.1 | 2.6 | 2.6 | 1.8 | 1.8 | 0.7 | 32.761 | 105.234 | 11.627 | -2.79 | 22.5 | 500.96 | 268.149
2019 | 3 | 23 | 1:00 | 1946 | -0.6 | -1.9 | -2.1 | -1.8 | -2.4 | 0 | 3 | 2.1 | 2.6 | 2.6 | 2.1 | 2 | 2.6 | 2.1 | 4.3 | 3.8 | 3.3 | 3 | 2.6 | 2.6 | 1.8 | 1.8 | 0.7 | 32.758 | 105.367 | 11.589 | -2.697 | 22.1 | 484.983 | 268.763
2019 | 3 | 23 | 2:00 | 1947 | -2.2 | -1.1 | -2 | -2 | -2.6 | 0.5 | 2.9 | 2.1 | 2.6 | 2.6 | 2.1 | 2 | 2.6 | 2.1 | 4.3 | 3.8 | 3.3 | 3 | 2.6 | 2.5 | 1.8 | 1.8 | 0.7 | 32.755 | 105.428 | 11.534 | -2.624 | 22 | 468.589 | 268.588
2019 | 3 | 23 | 3:00 | 1948 | -3.1 | -0.4 | -2 | -1.8 | -2.1 | 0.8 | 2.9 | 2.1 | 2.6 | 2.6 | 2.1 | 2 | 2.5 | 2 | 4.2 | 3.7 | 3.3 | 2.9 | 2.5 | 2.4 | 1.8 | 1.7 | 0.7 | 32.723 | 105.49 | 11.496 | -2.511 | 21.9 | 470.942 | 269.6
2019 | 3 | 23 | 4:00 | 1949 | -2.3 | -0.4 | -2.1 | -1.9 | -2 | 1 | 2.8 | 2.1 | 2.5 | 2.5 | 2.1 | 1.9 | 2.5 | 2 | 4 | 3.7 | 3.2 | 2.8 | 2.5 | 2.3 | 1.7 | 1.7 | 0.7 | 32.721 | 105.622 | 11.458 | -2.358 | 21.7 | 458.239 | 269.028
2019 | 3 | 23 | 5:00 | 1950 | -1.3 | -0.2 | -2.3 | -1.7 | -1.9 | 1.2 | 2.7 | 2.1 | 2.5 | 2.5 | 2.1 | 1.9 | 2.5 | 1.9 | 3.9 | 3.7 | 3.2 | 2.7 | 2.5 | 2.3 | 1.7 | 1.6 | 0.7 | 32.689 | 105.684 | 11.42 | -2.325 | 21.5 | 440.769 | 271.04
2019 | 3 | 23 | 6:00 | 1951 | 0 | 0.3 | -1.3 | -0.1 | -0.8 | 1.8 | 2.7 | 2.1 | 2.4 | 2.4 | 2.1 | 1.8 | 2.4 | 2 | 3.9 | 3.6 | 3.1 | 2.6 | 2.4 | 2.2 | 1.6 | 1.6 | 0.7 | 32.657 | 105.817 | 11.365 | -2.202 | 21.1 | 439.132 | 272.065
2019 | 3 | 23 | 7:00 | 1952 | 1 | 1.5 | 1.6 | 1.8 | 0.7 | 2.7 | 2.6 | 2.1 | 2.4 | 2.4 | 2 | 1.8 | 2.4 | 1.8 | 3.9 | 3.6 | 3 | 2.5 | 2.4 | 2.2 | 1.6 | 1.6 | 0.7 | 32.625 | 105.878 | 11.311 | -2.119 | 20.9 | 455.447 | 273.095
2019 | 3 | 23 | 8:00 | 1953 | 3 | 2.2 | 4.3 | 3.4 | 1.8 | 3.7 | 2.6 | 2.1 | 2.4 | 2.4 | 2 | 1.7 | 2.4 | 1.6 | 3.9 | 3.5 | 2.9 | 2.4 | 2.4 | 2.3 | 1.6 | 1.6 | 0.8 | 32.536 | 106.083 | 11.274 | -2.006 | 20.9 | 461.78 | 275.351
2019 | 3 | 23 | 9:00 | 1954 | 4.4 | 2.3 | 8.2 | 5.2 | 2.9 | 3.9 | 2.5 | 2.1 | 2.4 | 2.3 | 2 | 1.7 | 2.5 | 1.9 | 3.8 | 3.5 | 2.9 | 2.4 | 2.5 | 2.3 | 1.6 | 1.6 | 1 | 32.504 | 106.145 | 11.22 | -1.963 | 20.8 | 476.934 | 276.192
2019 | 3 | 23 | 10:00 | 1955 | 4.8 | 2.2 | 11 | 5.8 | 3.9 | 3.9 | 2.5 | 2.1 | 2.4 | 2.3 | 2.2 | 1.8 | 2.6 | 2.1 | 3.8 | 3.4 | 2.9 | 2.4 | 2.6 | 2.4 | 1.6 | 1.6 | 1.1 | 32.443 | 106.35 | 11.166 | -1.839 | 20.5 | 508.937 | 276.625
2019 | 3 | 23 | 11:00 | 1956 | 5.3 | 2.5 | 11.2 | 5.8 | 4.2 | 4.2 | 2.5 | 2.1 | 2.4 | 2.3 | 2.3 | 1.9 | 2.6 | 2.1 | 3.9 | 3.4 | 2.9 | 2.4 | 2.6 | 2.5 | 1.6 | 1.5 | 1.2 | 32.382 | 106.483 | 11.129 | -1.746 | 20.4 | 512.529 | 276.854
2019 | 3 | 23 | 12:00 | 1957 | 6.1 | 2.8 | 10.1 | 5.2 | 3.7 | 4.3 | 2.5 | 2.1 | 2.5 | 2.3 | 2.4 | 1.9 | 2.6 | 1.8 | 4 | 3.4 | 2.9 | 2.3 | 2.6 | 2.5 | 1.6 | 1.5 | 1.4 | 32.351 | 106.617 | 11.076 | -1.643 | 20.2 | 533.27 | 276.057
2019 | 3 | 23 | 13:00 | 1958 | 6.6 | 3.2 | 11.2 | 5.7 | 3 | 4.3 | 2.5 | 2.1 | 2.5 | 2.3 | 2.6 | 2 | 2.6 | 1.9 | 4.1 | 3.4 | 2.9 | 2.3 | 2.6 | 2.6 | 1.6 | 1.5 | 1.3 | 32.319 | 106.679 | 11.007 | -1.57 | 19.9 | 535.649 | 277.106
2019 | 3 | 23 | 14:00 | 1959 | 6.3 | 3 | 11.5 | 6 | 3.5 | 4.3 | 2.5 | 2.1 | 2.6 | 2.4 | 2.6 | 2.1 | 2.6 | 1.8 | 4.2 | 3.4 | 2.9 | 2.3 | 2.6 | 2.6 | 1.6 | 1.5 | 1.2 | 32.316 | 106.74 | 10.954 | -1.477 | 19.8 | 574.683 | 277.952
2019 | 3 | 23 | 15:00 | 1960 | 5.8 | 2.5 | 7.7 | 6 | 3.5 | 4.3 | 2.5 | 2.1 | 2.6 | 2.4 | 2.6 | 2.1 | 2.6 | 1.6 | 4.3 | 3.4 | 2.8 | 2.2 | 2.6 | 2.5 | 1.6 | 1.5 | 1.1 | 32.313 | 106.802 | 10.885 | -1.444 | 19.3 | 568.353 | 277.152
2019 | 3 | 23 | 16:00 | 1961 | 5.3 | 2.8 | 7.1 | 5.2 | 3.6 | 4.7 | 2.5 | 2.1 | 2.6 | 2.4 | 2.5 | 2.1 | 2.6 | 1.1 | 4.3 | 3.4 | 2.8 | 2.2 | 2.6 | 2.5 | 1.6 | 1.5 | 1.1 | 32.282 | 106.936 | 10.833 | -1.33 | 19.2 | 530.428 | 276.765
2019 | 3 | 23 | 17:00 | 1962 | 4.5 | 3.7 | 6.3 | 5.2 | 3.8 | 4.8 | 2.5 | 2.1 | 2.7 | 2.5 | 2.4 | 2.1 | 2.6 | 1.2 | 4.4 | 3.4 | 2.8 | 2.2 | 2.6 | 2.5 | 1.6 | 1.5 | 1.1 | 32.279 | 107.07 | 10.78 | -1.237 | 19 | 518.027 | 277.817
2019 | 3 | 23 | 18:00 | 1963 | 4.5 | 3.8 | 6 | 5.2 | 3.8 | 4.8 | 2.6 | 2.1 | 2.7 | 2.5 | 2.4 | 2.1 | 2.6 | 1.2 | 4.4 | 3.4 | 2.8 | 2.2 | 2.6 | 2.5 | 1.5 | 1.6 | 1.1 | 32.218 | 107.204 | 10.744 | -1.174 | 18.9 | 552.172 | 276.196
2019 | 3 | 23 | 19:00 | 1964 | 4.3 | 3.5 | 5.7 | 4.6 | 3.6 | 4.4 | 2.6 | 2.1 | 2.7 | 2.5 | 2.3 | 2.1 | 2.6 | 1.2 | 4.4 | 3.4 | 2.8 | 2.3 | 2.6 | 2.5 | 1.5 | 1.6 | 1.1 | 32.215 | 107.338 | 10.692 | -1.091 | 18.6 | 570.198 | 278.276
2019 | 3 | 23 | 20:00 | 1965 | 4.4 | 2.7 | 5.4 | 3.8 | 3.7 | 4 | 2.5 | 2.1 | 2.7 | 2.5 | 2.4 | 2.1 | 2.6 | 1.2 | 4.4 | 3.4 | 2.8 | 2.3 | 2.6 | 2.4 | 1.5 | 1.7 | 1.1 | 32.184 | 107.472 | 10.625 | -1.018 | 18.3 | 560.373 | 278.3
2019 | 3 | 23 | 21:00 | 1966 | 4.3 | 1.4 | 5.1 | 3.3 | 3.4 | 3.8 | 2.6 | 2.1 | 2.7 | 2.5 | 2.4 | 2.1 | 2.6 | 1.1 | 4.4 | 3.4 | 2.9 | 2.3 | 2.6 | 2.3 | 1.4 | 1.7 | 1 | 32.123 | 107.606 | 10.573 | -0.935 | 18.2 | 536.447 | 277.704
2019 | 3 | 23 | 22:00 | 1967 | 4.1 | 1.1 | 4.4 | 2.4 | 2.9 | 4.1 | 2.5 | 2.1 | 2.7 | 2.4 | 2.3 | 2.1 | 2.6 | 1.1 | 4.4 | 3.4 | 3 | 2.3 | 2.6 | 2.3 | 1.4 | 1.8 | 1 | 32.091 | 107.741 | 10.521 | -0.841 | 18.1 | 509.239 | 278.967
2019 | 3 | 23 | 23:00 | 1968 | 3.8 | 0.8 | 3.6 | 1.6 | 2.3 | 4.1 | 2.6 | 2.1 | 2.6 | 2.4 | 2.3 | 2.2 | 2.6 | 1.1 | 4.4 | 3.5 | 3 | 2.3 | 2.6 | 2.3 | 1.4 | 1.9 | 1 | 32.059 | 107.803 | 10.47 | -0.768 | 17.9 | 509.265 | 277.545
2019 | 3 | 24 | 0:00 | 1969 | 3.2 | 0.6 | 2.6 | 1.4 | 1.8 | 3.8 | 2.5 | 2.1 | 2.6 | 2.4 | 2.3 | 2.2 | 2.5 | 1.1 | 4.4 | 3.5 | 3.1 | 2.3 | 2.5 | 2.2 | 1.4 | 1.9 | 0.9 | 32.028 | 107.865 | 10.404 | -0.665 | 17.8 | 510.479 | 278.394
2019 | 3 | 24 | 1:00 | 1970 | 2.9 | -0.3 | 2.3 | 1.3 | 1.5 | 3.5 | 2.5 | 2.1 | 2.5 | 2.3 | 2.2 | 2.2 | 2.5 | 1.1 | 4.4 | 3.5 | 3.1 | 2.3 | 2.5 | 2.2 | 1.4 | 2 | 0.8 | 31.967 | 107.999 | 10.353 | -0.572 | 17.3 | 521.198 | 277.798
2019 | 3 | 24 | 2:00 | 1971 | 2.2 | 1.5 | 2.3 | 1.2 | 1 | 3.3 | 2.4 | 2.1 | 2.5 | 2.3 | 2.2 | 2.2 | 2.5 | 1 | 4.4 | 3.5 | 3.1 | 2.3 | 2.5 | 2.2 | 1.3 | 2 | 0.7 | 31.935 | 108.062 | 10.302 | -0.499 | 17.2 | 524.187 | 276.998
2019 | 3 | 24 | 3:00 | 1972 | 2 | 2.4 | 1.8 | 1.4 | 1 | 3.2 | 2.5 | 2.1 | 2.5 | 2.3 | 2.1 | 2.2 | 2.4 | 1.1 | 4.4 | 3.5 | 3.1 | 2.2 | 2.4 | 2.2 | 1.3 | 2.1 | 0.7 | 31.904 | 108.124 | 10.251 | -0.385 | 17 | 523.621 | 277.845
2019 | 3 | 24 | 4:00 | 1973 | 1.7 | 2.1 | 1.6 | 1.4 | 0.8 | 2.9 | 2.4 | 2.1 | 2.4 | 2.3 | 2.1 | 2.1 | 2.4 | 1.1 | 4.3 | 3.5 | 3 | 2.2 | 2.4 | 2.1 | 1.3 | 2.1 | 0.7 | 31.872 | 108.186 | 10.201 | -0.292 | 16.8 | 535.455 | 277.044
2019 | 3 | 24 | 5:00 | 1974 | 2 | 2.2 | 1.6 | 1.1 | 1 | 2.8 | 2.4 | 2.1 | 2.4 | 2.2 | 2.1 | 2.1 | 2.4 | 1.1 | 4.3 | 3.5 | 3 | 2.2 | 2.4 | 2.1 | 1.4 | 2.1 | 0.6 | 31.811 | 108.321 | 10.15 | -0.229 | 16.7 | 552.468 | 278.511
2019 | 3 | 24 | 6:00 | 1975 | 2.7 | 2.6 | 2.1 | 1.5 | 1.3 | 2.8 | 2.3 | 2.1 | 2.4 | 2.2 | 2 | 2.1 | 2.3 | 1.2 | 4.2 | 3.5 | 3 | 2.2 | 2.3 | 2.1 | 1.5 | 2.2 | 0.7 | 31.808 | 108.383 | 10.1 | -0.126 | 16.4 | 558.319 | 278.741
2019 | 3 | 24 | 7:00 | 1976 | 3.8 | 3.7 | 3.1 | 2.5 | 2.3 | 2.9 | 2.3 | 2.1 | 2.3 | 2.2 | 2.1 | 2.1 | 2.3 | 1.1 | 4 | 3.5 | 3 | 2.1 | 2.3 | 2.1 | 1.6 | 2.1 | 0.7 | 31.748 | 108.445 | 10.05 | -0.053 | 16.2 | 564.156 | 278.351
2019 | 3 | 24 | 8:00 | 1977 | 4.2 | 4.9 | 4 | 4 | 3.5 | 3.1 | 2.3 | 2.1 | 2.3 | 2.2 | 2.3 | 2.1 | 2.4 | 1.2 | 4 | 3.5 | 3 | 2.2 | 2.4 | 2.1 | 1.7 | 2 | 0.9 | 31.687 | 108.58 | 10.015 | 0.011 | 16 | 569.978 | 279.826
2019 | 3 | 24 | 9:00 | 1978 | 4.7 | 5.8 | 5 | 4.9 | 4.1 | 3 | 2.2 | 2.1 | 2.4 | 2.2 | 2.5 | 2.2 | 2.4 | 1.3 | 4 | 3.5 | 3.1 | 2.2 | 2.4 | 2.3 | 1.9 | 2 | 1.2 | 31.626 | 108.643 | 9.966 | 0.114 | 15.9 | 575.786 | 280.473
2019 | 3 | 24 | 10:00 | 1979 | 4.9 | 6.4 | 5.6 | 5.6 | 4.2 | 3.1 | 2.3 | 2.1 | 2.4 | 2.3 | 2.7 | 2.3 | 2.5 | 1.4 | 4.1 | 3.5 | 3.1 | 2.3 | 2.5 | 2.5 | 2.1 | 2 | 1.5 | 31.565 | 108.705 | 9.901 | 0.217 | 15.6 | 581.583 | 281.749
2019 | 3 | 24 | 11:00 | 1980 | 5.1 | 6.7 | 6.2 | 6.3 | 4.8 | 3.2 | 2.3 | 2.1 | 2.5 | 2.3 | 2.9 | 2.4 | 2.7 | 1.5 | 4.2 | 3.5 | 3.2 | 2.4 | 2.7 | 2.7 | 2.2 | 2 | 1.7 | 31.476 | 108.768 | 9.866 | 0.27 | 15.6 | 587.369 | 281.983
2019 | 3 | 24 | 12:00 | 1981 | 5.1 | 7 | 6.8 | 6.4 | 4.8 | 3.2 | 2.3 | 2.1 | 2.6 | 2.4 | 3 | 2.6 | 2.8 | 1.6 | 4.4 | 3.5 | 3.2 | 2.6 | 2.8 | 2.9 | 2.4 | 2.1 | 2 | 31.415 | 108.83 | 9.832 | 0.424 | 15.2 | 593.144 | 282.216
2019 | 3 | 24 | 13:00 | 1982 | 5 | 7.3 | 7.1 | 6.8 | 5.2 | 3.5 | 2.4 | 2.1 | 2.7 | 2.4 | 3.1 | 2.7 | 2.9 | 1.8 | 4.5 | 3.6 | 3.3 | 2.7 | 2.9 | 3 | 2.5 | 2.1 | 2.2 | 31.383 | 108.965 | 9.768 | 0.507 | 14.9 | 598.91 | 282.659
2019 | 3 | 24 | 14:00 | 1983 | 4.8 | 6.9 | 7 | 6.8 | 5.2 | 3.6 | 2.4 | 2.1 | 2.8 | 2.5 | 3.2 | 2.8 | 3 | 1.7 | 4.7 | 3.6 | 3.3 | 2.7 | 3 | 3.1 | 2.5 | 2.3 | 2.2 | 31.322 | 108.882 | 9.704 | 0.57 | 14.7 | 604.667 | 282.893
2019 | 3 | 24 | 15:00 | 1984 | 4.6 | 6.6 | 6.7 | 6.8 | 4.9 | 3.8 | 2.5 | 2.2 | 2.8 | 2.6 | 3.2 | 2.9 | 3.1 | 1.8 | 4.9 | 3.6 | 3.3 | 2.8 | 3.1 | 3.1 | 2.6 | 2.3 | 2.1 | 31.32 | 108.872 | 9.655 | 0.653 | 14.7 | 610.417 | 280.407
2019 | 3 | 24 | 16:00 | 1985 | 4 | 6.2 | 6.2 | 6 | 4.4 | 4.1 | 2.6 | 2.2 | 2.9 | 2.6 | 3.2 | 2.9 | 3.1 | 1.9 | 4.9 | 3.7 | 3.2 | 2.9 | 3.1 | 3 | 2.6 | 2.3 | 1.9 | 31.317 | 108.861 | 9.621 | 0.727 | 14.3 | 616.161 | 280.848
2019 | 3 | 24 | 17:00 | 1986 | 3.5 | 2.5 | 4.7 | 4.3 | 3.5 | 4.4 | 2.6 | 2.2 | 2.9 | 2.7 | 3.1 | 2.9 | 3 | 2 | 4.9 | 3.7 | 3.2 | 2.9 | 3 | 2.9 | 2.5 | 2.2 | 1.6 | 31.285 | 108.851 | 9.558 | 0.85 | 14.3 | 621.9 | 280.247
2019 | 3 | 24 | 18:00 | 1987 | 2.6 | 1.2 | 3.3 | 2.7 | 2.6 | 4.1 | 2.6 | 2.2 | 2.9 | 2.7 | 2.9 | 2.9 | 3 | 2.1 | 4.9 | 3.7 | 3.2 | 3 | 3 | 2.9 | 2.4 | 2.2 | 1.4 | 31.253 | 108.841 | 9.509 | 0.943 | 14 | 627.634 | 277.783
2019 | 3 | 24 | 19:00 | 1988 | 2.4 | 1.7 | 2.2 | 1.7 | 2 | 3.6 | 2.7 | 2.2 | 2.9 | 2.7 | 2.8 | 2.9 | 3 | 2.1 | 4.9 | 3.8 | 3.2 | 3 | 3 | 2.8 | 2.3 | 2.2 | 1.3 | 31.251 | 108.976 | 9.461 | 1.006 | 13.9 | 633.364 | 277.6
2019 | 3 | 24 | 20:00 | 1989 | 1.3 | 1.9 | 1.6 | 1.2 | 1.5 | 3.4 | 2.7 | 2.2 | 2.9 | 2.7 | 2.7 | 2.8 | 2.9 | 2 | 4.8 | 3.8 | 3.3 | 3 | 2.9 | 2.8 | 2.2 | 2.2 | 1.1 | 31.19 | 109.038 | 9.413 | 1.14 | 13.6 | 639.092 | 277.417
2019 | 3 | 24 | 21:00 | 1990 | 1.1 | 2.4 | 1.6 | 1.8 | 1.1 | 3.2 | 2.7 | 2.2 | 2.8 | 2.7 | 2.6 | 2.7 | 2.8 | 1.8 | 4.7 | 3.8 | 3.4 | 3 | 2.8 | 2.7 | 2.1 | 2.1 | 1 | 31.129 | 109.174 | 9.379 | 1.213 | 13.4 | 626.011 | 278.059
2019 | 3 | 24 | 22:00 | 1991 | 0.2 | 2.4 | 1.2 | 1.7 | 0.8 | 3.1 | 2.7 | 2.3 | 2.8 | 2.7 | 2.6 | 2.7 | 2.8 | 1.8 | 4.6 | 3.9 | 3.5 | 3 | 2.8 | 2.7 | 2.1 | 2.1 | 0.9 | 31.097 | 109.236 | 9.346 | 1.246 | 13.2 | 565.145 | 280.365
2019 | 3 | 24 | 23:00 | 1992 | -0.3 | 2.3 | 1.1 | 1.5 | 0.4 | 2.7 | 2.8 | 2.3 | 2.8 | 2.7 | 2.6 | 2.7 | 2.7 | 1.9 | 4.6 | 3.9 | 3.6 | 3 | 2.7 | 2.7 | 2.1 | 2.1 | 0.8 | 31.037 | 109.299 | 9.298 | 1.369 | 12.9 | 549.447 | 278.313
2019 | 3 | 25 | 0:00 | 1993 | -0.5 | 2 | 1.2 | 1.2 | -0.1 | 2.5 | 2.7 | 2.3 | 2.7 | 2.7 | 2.5 | 2.7 | 2.6 | 1.9 | 4.5 | 3.9 | 3.6 | 3 | 2.6 | 2.6 | 2.1 | 2 | 0.7 | 30.976 | 109.434 | 9.25 | 1.473 | 12.8 | 540.097 | 278.957
2019 | 3 | 25 | 1:00 | 1994 | -0.6 | 1.6 | 0.8 | 0.7 | -0.7 | 2.5 | 2.7 | 2.3 | 2.7 | 2.6 | 2.5 | 2.7 | 2.6 | 1.8 | 4.4 | 3.9 | 3.6 | 3 | 2.6 | 2.6 | 2.1 | 2 | 0.7 | 30.915 | 109.424 | 9.217 | 1.486 | 12.7 | 527.15 | 279.604
2019 | 3 | 25 | 2:00 | 1995 | -1.2 | 1.4 | 0.5 | 0.4 | -0.8 | 2.5 | 2.7 | 2.4 | 2.7 | 2.6 | 2.4 | 2.7 | 2.6 | 1.8 | 4.3 | 3.9 | 3.6 | 3 | 2.6 | 2.6 | 2.1 | 2 | 0.6 | 30.854 | 109.487 | 9.17 | 1.619 | 12.4 | 509.945 | 280.043
2019 | 3 | 25 | 3:00 | 1996 | -1.3 | 0.5 | 0.2 | 0.1 | -0.5 | 2.5 | 2.7 | 2.4 | 2.7 | 2.6 | 2.4 | 2.7 | 2.5 | 1.9 | 4.3 | 3.9 | 3.6 | 2.9 | 2.5 | 2.5 | 2 | 1.9 | 0.6 | 30.765 | 109.476 | 9.137 | 1.712 | 12.2 | 504.014 | 280.484
2019 | 3 | 25 | 4:00 | 1997 | -1 | 0.3 | -0.3 | 0.1 | -0.4 | 2.3 | 2.6 | 2.4 | 2.7 | 2.5 | 2.3 | 2.6 | 2.5 | 1.7 | 4.2 | 3.9 | 3.5 | 2.9 | 2.5 | 2.5 | 2 | 1.9 | 0.5 | 30.733 | 109.466 | 9.089 | 1.765 | 12 | 495.114 | 279.259
2019 | 3 | 25 | 5:00 | 1998 | -1.1 | 0.7 | -0.5 | 0.3 | -0.4 | 2 | 2.6 | 2.4 | 2.7 | 2.5 | 2.2 | 2.6 | 2.5 | 1.6 | 4.1 | 3.9 | 3.4 | 2.9 | 2.5 | 2.5 | 2 | 1.8 | 0.5 | 30.643 | 109.528 | 9.056 | 1.808 | 11.8 | 480.927 | 280.739
2019 | 3 | 25 | 6:00 | 1999 | 0.6 | 1.3 | -0.1 | 0.6 | 0.1 | 2.3 | 2.5 | 2.4 | 2.7 | 2.5 | 2.2 | 2.6 | 2.5 | 1.7 | 4 | 3.9 | 3.3 | 2.9 | 2.5 | 2.5 | 2 | 1.8 | 0.6 | 30.582 | 109.591 | 9.009 | 1.912 | 11.5 | 485.675 | 281.39
2019 | 3 | 25 | 7:00 | 2000 | 2.3 | 2.5 | 0.9 | 1.2 | 0.8 | 2.6 | 2.5 | 2.4 | 2.7 | 2.5 | 2.1 | 2.5 | 2.5 | 1.7 | 3.9 | 4 | 3.3 | 2.9 | 2.5 | 2.5 | 2 | 1.7 | 0.7 | 30.521 | 109.581 | 8.976 | 1.995 | 11.4 | 526.12 | 281.414
2019 | 3 | 25 | 8:00 | 2001 | 4.1 | 4.1 | 3 | 3.3 | 1.3 | 3.1 | 2.5 | 2.5 | 2.7 | 2.5 | 2.3 | 2.5 | 2.6 | 1.7 | 4 | 3.9 | 3.2 | 2.9 | 2.6 | 2.6 | 2 | 1.7 | 0.8 | 30.489 | 109.57 | 8.944 | 2.068 | 11.2 | 523.775 | 283.116
2019 | 3 | 25 | 9:00 | 2002 | 5.5 | 5.3 | 3.7 | 4.8 | 2.1 | 3 | 2.5 | 2.5 | 2.7 | 2.6 | 2.4 | 2.6 | 2.6 | 1.8 | 4.1 | 4 | 3.2 | 2.9 | 2.6 | 2.8 | 2 | 1.7 | 1 | 30.4 | 109.641 | 8.911 | 2.161 | 11.1 | 519.049 | 282.719
2019 | 3 | 25 | 10:00 | 2003 | 6.5 | 5.8 | 4.6 | 5.8 | 3.8 | 2.6 | 2.5 | 2.5 | 2.8 | 2.7 | 2.6 | 2.6 | 2.7 | 1.9 | 4.2 | 4 | 3.2 | 3 | 2.7 | 3 | 2.1 | 1.7 | 1.2 | 30.31 | 109.713 | 8.864 | 2.255 | 10.8 | 526.198 | 284.006
2019 | 3 | 25 | 11:00 | 2004 | 5.6 | 6.7 | 5.5 | 5.1 | 5.5 | 2.5 | 2.5 | 2.5 | 2.8 | 2.8 | 3 | 2.7 | 2.7 | 1.9 | 4.2 | 4 | 3.2 | 3.1 | 2.7 | 3.1 | 2.1 | 1.8 | 1.4 | 30.249 | 109.784 | 8.832 | 2.398 | 10.7 | 533.32 | 284.664
2019 | 3 | 25 | 12:00 | 2005 | 4 | 6.1 | 6 | 5.9 | 5.5 | 2.3 | 2.6 | 2.5 | 3 | 2.8 | 3.2 | 2.8 | 2.8 | 1.8 | 4.2 | 4 | 3.2 | 3.1 | 2.8 | 3.3 | 2.1 | 1.8 | 1.5 | 30.188 | 109.855 | 8.785 | 2.461 | 10.4 | 541.588 | 284.477
2019 | 3 | 25 | 13:00 | 2006 | 3.9 | 5.2 | 3 | 6.2 | 3.9 | 2.3 | 2.6 | 2.5 | 3 | 3.1 | 3.4 | 2.9 | 2.8 | 1.8 | 4.2 | 4 | 3.2 | 3.1 | 2.8 | 3.4 | 2.1 | 1.8 | 1.7 | 30.156 | 109.927 | 8.753 | 2.414 | 10.3 | 548.066 | 285.347
2019 | 3 | 25 | 14:00 | 2007 | 3 | 5 | 4.7 | 2.8 | 2 | 1.6 | 2.6 | 2.5 | 3.1 | 3.1 | 3.8 | 3 | 2.9 | 1.8 | 4.3 | 4 | 3.2 | 3.1 | 2.9 | 3.4 | 2.1 | 1.8 | 1.8 | 30.124 | 109.998 | 8.735 | 2.598 | 10.1 | 560.932 | 285.159
2019 | 3 | 25 | 15:00 | 2008 | 2.2 | 4.9 | 3.6 | 1.9 | 2.8 | 1.2 | 2.7 | 2.5 | 3.1 | 3.2 | 3.6 | 3 | 2.8 | 1.8 | 4.4 | 4 | 3.2 | 3.1 | 2.8 | 3.4 | 2 | 1.9 | 1.7 | 30.063 | 110.069 | 8.688 | 2.6 | 9.91 | 559.796 | 285.607
2019 | 3 | 25 | 16:00 | 2009 | 1.4 | 3.6 | 1.4 | 2.4 | 1.3 | 2 | 2.7 | 2.6 | 3.1 | 3.2 | 3.4 | 3 | 2.8 | 1.8 | 4.4 | 4 | 3.2 | 3.1 | 2.8 | 3.3 | 2 | 1.9 | 1.4 | 29.973 | 110.068 | 8.67 | 2.684 | 9.73 | 558.658 | 283.94
2019 | 3 | 25 | 17:00 | 2010 | 0.9 | 2.1 | 0.4 | 1.9 | 0.5 | 2.5 | 2.8 | 2.6 | 3 | 3.2 | 3.4 | 3 | 2.8 | 1.8 | 4.4 | 4 | 3.1 | 3.1 | 2.8 | 3.2 | 1.9 | 2 | 1.2 | 29.883 | 110.212 | 8.638 | 2.898 | 9.41 | 565.665 | 283.543
2019 | 3 | 25 | 18:00 | 2011 | 0.7 | 1 | 0.6 | 0.7 | -0.3 | 2.7 | 2.9 | 2.6 | 3 | 3.2 | 3.2 | 3 | 2.7 | 1.7 | 4.4 | 4.1 | 3.1 | 3.1 | 2.7 | 3.1 | 1.9 | 2 | 1.2 | 29.793 | 110.357 | 8.62 | 2.84 | 9.3 | 578.435 | 284.833
2019 | 3 | 25 | 19:00 | 2012 | 0.1 | 0.1 | 0.4 | 0 | -0.6 | 1.8 | 2.9 | 2.6 | 2.9 | 3.2 | 3.2 | 3 | 2.7 | 1.6 | 4.3 | 4.1 | 3.1 | 3.1 | 2.7 | 3.1 | 1.8 | 2 | 1.1 | 29.732 | 110.502 | 8.574 | 2.943 | 9.15 | 578.463 | 284.224
2019 | 3 | 25 | 20:00 | 2013 | 0 | -0.4 | -0.2 | -0.7 | -0.8 | 1.4 | 2.9 | 2.6 | 2.9 | 3.1 | 2.9 | 3 | 2.7 | 1.6 | 4.3 | 4.1 | 3.2 | 3.1 | 2.7 | 3 | 1.8 | 2 | 1 | 29.7 | 110.5 | 8.542 | 3.137 | 8.9 | 577.335 | 283.826
2019 | 3 | 25 | 21:00 | 2014 | -0.1 | -0.6 | -0.5 | -0.9 | -0.8 | 1.4 | 3 | 2.7 | 2.8 | 3.1 | 3 | 3 | 2.6 | 1.6 | 4.3 | 4.1 | 3.2 | 3 | 2.6 | 2.9 | 1.7 | 2 | 0.9 | 29.61 | 110.572 | 8.51 | 3.2 | 8.67 | 560.54 | 283.428
2019 | 3 | 25 | 22:00 | 2015 | 0.2 | -0.6 | -1 | -1.4 | -0.8 | 1.3 | 3 | 2.7 | 2.7 | 3 | 3 | 3 | 2.6 | 1.7 | 4.3 | 4.1 | 3.3 | 3 | 2.6 | 2.8 | 1.7 | 1.9 | 0.9 | 29.52 | 110.644 | 8.478 | 3.193 | 8.52 | 517.001 | 285.142
2019 | 3 | 25 | 23:00 | 2016 | 0.3 | -1 | -1.2 | -1.7 | -1.4 | 1.2 | 3 | 2.7 | 2.7 | 2.9 | 2.8 | 2.9 | 2.6 | 1.8 | 4.2 | 4.1 | 3.3 | 2.9 | 2.6 | 2.8 | 1.7 | 1.9 | 0.9 | 29.459 | 110.715 | 8.433 | 3.367 | 8.28 | 530.087 | 285.166
2019 | 3 | 26 | 0:00 | 2017 | -0.2 | -1.2 | -1.6 | -2 | -1.7 | 1.1 | 3 | 2.7 | 2.7 | 2.9 | 2.7 | 2.9 | 2.5 | 1.8 | 4.3 | 4.1 | 3.3 | 2.9 | 2.5 | 2.7 | 1.7 | 1.8 | 0.8 | 29.339 | 110.787 | 8.401 | 3.4 | 8.09 | 548.359 | 283.079
2019 | 3 | 26 | 1:00 | 2018 | -0.8 | -1.4 | -1.8 | -2.3 | -2 | 0.8 | 3 | 2.7 | 2.7 | 2.8 | 2.8 | 2.8 | 2.5 | 1.9 | 4.3 | 4.2 | 3.3 | 2.8 | 2.5 | 2.7 | 1.7 | 1.8 | 0.8 | 29.249 | 110.785 | 8.355 | 3.483 | 8 | 534.276 | 283.735
2019 | 3 | 26 | 2:00 | 2019 | -0.2 | -1.3 | -2.1 | -2.7 | -2.3 | 0.9 | 2.9 | 2.8 | 2.7 | 2.7 | 2.8 | 2.8 | 2.4 | 2 | 4.4 | 4.2 | 3.3 | 2.7 | 2.4 | 2.6 | 1.7 | 1.8 | 0.7 | 29.159 | 110.857 | 8.31 | 3.616 | 7.87 | 547.241 | 283.97
2019 | 3 | 26 | 3:00 | 2020 | -0.6 | -0.9 | -2.3 | -2.9 | -2.5 | 0.9 | 2.9 | 2.8 | 2.6 | 2.6 | 2.7 | 2.7 | 2.4 | 2 | 4.4 | 4.2 | 3.2 | 2.7 | 2.4 | 2.6 | 1.7 | 1.7 | 0.7 | 29.068 | 110.928 | 8.278 | 3.689 | 7.58 | 565.357 | 284.84
2019 | 3 | 26 | 4:00 | 2021 | -0.7 | -0.5 | -2.5 | -3.1 | -2.9 | 0.8 | 2.9 | 2.8 | 2.6 | 2.5 | 2.7 | 2.7 | 2.4 | 2 | 4.4 | 4.2 | 3.2 | 2.6 | 2.4 | 2.6 | 1.8 | 1.6 | 0.7 | 28.978 | 110.927 | 8.233 | 3.752 | 7.41 | 568.288 | 284.229
2019 | 3 | 26 | 5:00 | 2022 | -1.2 | -1.1 | -2.6 | -2.5 | -3.1 | 0.7 | 2.9 | 2.8 | 2.6 | 2.5 | 2.6 | 2.6 | 2.4 | 2 | 4.4 | 4.2 | 3.1 | 2.6 | 2.4 | 2.5 | 1.8 | 1.5 | 0.7 | 28.858 | 110.998 | 8.188 | 3.866 | 7.24 | 568.896 | 284.042
2019 | 3 | 26 | 6:00 | 2023 | -1.1 | 0 | -0.8 | -1.6 | -2.5 | 0.9 | 2.8 | 2.8 | 2.6 | 2.5 | 2.5 | 2.6 | 2.4 | 2 | 4.4 | 4.2 | 3 | 2.6 | 2.4 | 2.5 | 1.8 | 1.5 | 0.7 | 28.767 | 111.07 | 8.157 | 3.959 | 7.06 | 570.58 | 284.912
2019 | 3 | 26 | 7:00 | 2024 | -0.9 | 1.8 | -0.2 | -0.7 | -1.6 | 1.3 | 2.7 | 2.8 | 2.6 | 2.5 | 2.4 | 2.5 | 2.4 | 2 | 4.5 | 4.2 | 2.9 | 2.6 | 2.4 | 2.5 | 1.8 | 1.5 | 0.7 | 28.677 | 111.068 | 8.126 | 4.022 | 6.86 | 572.264 | 285.148
2019 | 3 | 26 | 8:00 | 2025 | -0.6 | 3.3 | 1 | 0.6 | -0.8 | 1.2 | 2.7 | 2.8 | 2.6 | 2.6 | 2.5 | 2.5 | 2.4 | 2 | 4.5 | 4.2 | 2.9 | 2.6 | 2.4 | 2.5 | 1.8 | 1.4 | 0.9 | 28.586 | 111.066 | 8.081 | 4.115 | 6.68 | 573.947 | 285.809
2019 | 3 | 26 | 9:00 | 2026 | -0.2 | 2.8 | 1.9 | 1.8 | 0 | 1.2 | 2.7 | 2.8 | 2.6 | 2.7 | 2.6 | 2.4 | 2.5 | 1.9 | 4.5 | 4.2 | 2.9 | 2.7 | 2.5 | 2.6 | 1.8 | 1.4 | 1.1 | 28.495 | 111.138 | 8.05 | 4.209 | 6.51 | 575.629 | 286.683
2019 | 3 | 26 | 10:00 | 2027 | 0 | 3.5 | 2.4 | 2.6 | 0.7 | 0.8 | 2.7 | 2.8 | 2.7 | 2.7 | 2.7 | 2.4 | 2.6 | 2 | 4.5 | 4.2 | 2.9 | 2.7 | 2.6 | 2.8 | 1.8 | 1.4 | 1.3 | 28.463 | 111.136 | 8.005 | 4.252 | 6.3 | 577.31 | 287.133
2019 | 3 | 26 | 11:00 | 2028 | 0.2 | 3 | 3 | 3.3 | 1 | 1 | 2.7 | 2.8 | 2.8 | 2.8 | 2.9 | 2.5 | 2.7 | 2.1 | 4.5 | 4.3 | 2.9 | 2.8 | 2.7 | 3 | 1.8 | 1.5 | 1.6 | 28.373 | 111.208 | 7.974 | 4.325 | 6.11 | 578.99 | 287.797
2019 | 3 | 26 | 12:00 | 2029 | -0.4 | 4.9 | 4.1 | 3.7 | 0.7 | 1.4 | 2.7 | 2.8 | 2.9 | 2.9 | 3 | 2.6 | 2.8 | 2.1 | 4.6 | 4.3 | 2.9 | 2.9 | 2.8 | 3.2 | 1.7 | 1.5 | 1.8 | 28.252 | 111.206 | 7.943 | 4.368 | 5.93 | 580.669 | 286.969
2019 | 3 | 26 | 13:00 | 2030 | -1.4 | 5.2 | 4.3 | 4.7 | 0.9 | 1.8 | 2.8 | 2.8 | 3 | 2.9 | 3 | 2.7 | 2.9 | 2.2 | 4.6 | 4.3 | 2.9 | 2.9 | 2.9 | 3.3 | 1.7 | 1.5 | 1.9 | 28.132 | 111.204 | 7.898 | 4.431 | 5.74 | 582.347 | 285.93
2019 | 3 | 26 | 14:00 | 2031 | -0.9 | 4.8 | 4.1 | 3.8 | 0.1 | 2.1 | 2.8 | 2.8 | 3.1 | 3 | 2.8 | 2.8 | 2.9 | 2.2 | 4.6 | 4.3 | 2.8 | 2.9 | 2.9 | 3.3 | 1.6 | 1.5 | 1.9 | 28.041 | 111.202 | 7.854 | 4.373 | 5.57 | 584.024 | 283.625
2019 | 3 | 26 | 15:00 | 2032 | -0.7 | 3.5 | 2.8 | 2.2 | -0.9 | 2.3 | 2.8 | 2.8 | 3.1 | 3.1 | 2.7 | 2.9 | 3 | 2.3 | 4.6 | 4.4 | 2.8 | 2.9 | 3 | 3.2 | 1.6 | 1.5 | 1.8 | 27.979 | 111.2 | 7.823 | 4.225 | 5.41 | 585.701 | 281.336
2019 | 3 | 26 | 16:00 | 2033 | -0.4 | 2.5 | 1.7 | 1.4 | -1.2 | 2.5 | 2.8 | 2.8 | 3.1 | 3 | 2.5 | 2.9 | 3 | 2.3 | 4.6 | 4.4 | 2.7 | 2.9 | 3 | 3.1 | 1.6 | 1.5 | 1.6 | 27.829 | 111.198 | 7.779 | 4.329 | 5.28 | 587.377 | 281.989
2019 | 3 | 26 | 17:00 | 2034 | 0.1 | 1.4 | 0.5 | 0.7 | -1.1 | 2.5 | 2.8 | 2.8 | 3.1 | 3 | 2.4 | 2.8 | 3 | 2.1 | 4.6 | 4.4 | 2.7 | 2.9 | 3 | 3 | 1.5 | 1.5 | 1.4 | 27.738 | 111.27 | 7.735 | 4.452 | 5.01 | 589.051 | 282.644
2019 | 3 | 26 | 18:00 | 2035 | 0.1 | 0.1 | -0.3 | -0.5 | -1.1 | 1.6 | 2.8 | 2.8 | 3 | 3 | 2.3 | 2.8 | 2.9 | 2.1 | 4.6 | 4.4 | 2.7 | 2.9 | 2.9 | 2.9 | 1.5 | 1.5 | 1.2 | 27.647 | 111.268 | 7.691 | 4.575 | 4.88 | 590.726 | 281.617
2019 | 3 | 26 | 19:00 | 2036 | 0.1 | -0.6 | -0.6 | -1.7 | -1.6 | 1.4 | 2.9 | 2.9 | 3 | 3 | 2.3 | 2.7 | 2.8 | 2.1 | 4.6 | 4.4 | 2.8 | 2.8 | 2.8 | 2.8 | 1.5 | 1.5 | 1.1 | 27.526 | 111.34 | 7.634 | 4.869 | 4.71 | 592.399 | 281.851
2019 | 3 | 26 | 20:00 | 2037 | -0.4 | -1.2 | -1.3 | -2.2 | -2 | 1.9 | 2.9 | 2.9 | 2.9 | 2.9 | 2.3 | 2.6 | 2.7 | 2 | 4.6 | 4.4 | 2.8 | 2.8 | 2.7 | 2.7 | 1.5 | 1.5 | 1 | 27.405 | 111.412 | 7.59 | 5.093 | 4.51 | 572.788 | 281.245
2019 | 3 | 26 | 21:00 | 2038 | -1.1 | -1.6 | -2.1 | -2.3 | -2.5 | 1.5 | 2.8 | 2.9 | 2.9 | 2.8 | 2.2 | 2.6 | 2.7 | 2 | 4.6 | 4.5 | 2.9 | 2.8 | 2.7 | 2.6 | 1.5 | 1.5 | 0.9 | 27.284 | 111.484 | 7.547 | 5.136 | 4.38 | 519.373 | 282.108
2019 | 3 | 26 | 22:00 | 2039 | -1.5 | -2.1 | -2.3 | -2.7 | -2.9 | 1.5 | 2.9 | 2.9 | 2.9 | 2.7 | 2.2 | 2.5 | 2.6 | 2 | 4.6 | 4.5 | 3 | 2.8 | 2.6 | 2.5 | 1.4 | 1.5 | 0.8 | 27.162 | 111.63 | 7.503 | 5.25 | 4.21 | 444.984 | 281.083
2019 | 3 | 26 | 23:00 | 2040 | -1.8 | -2.2 | -2.7 | -3.1 | -3.3 | 1.5 | 2.9 | 2.9 | 2.9 | 2.7 | 2.2 | 2.5 | 2.5 | 2 | 4.6 | 4.5 | 3 | 2.7 | 2.5 | 2.4 | 1.4 | 1.5 | 0.7 | 27.071 | 111.628 | 7.446 | 5.293 | 4.07 | 429.106 | 281.107
2019 | 3 | 27 | 0:00 | 2041 | -1.8 | -2.5 | -2.9 | -3.2 | -3.7 | 1.1 | 3 | 2.9 | 2.8 | 2.5 | 2.2 | 2.5 | 2.4 | 2 | 4.6 | 4.5 | 3.1 | 2.7 | 2.4 | 2.3 | 1.4 | 1.5 | 0.7 | 26.92 | 111.7 | 7.403 | 5.396 | 3.88 | 423.808 | 281.759
2019 | 3 | 27 | 1:00 | 2042 | -2.1 | -3 | -3.3 | -3.9 | -4.2 | 1.2 | 2.9 | 2.9 | 2.8 | 2.4 | 2.2 | 2.4 | 2.4 | 2 | 4.7 | 4.5 | 3.1 | 2.6 | 2.4 | 2.3 | 1.3 | 1.5 | 0.7 | 26.798 | 111.698 | 7.36 | 5.479 | 3.69 | 436.744 | 281.783
2019 | 3 | 27 | 2:00 | 2043 | -2.8 | -3.8 | -3.9 | -4.1 | -5 | 0.8 | 2.9 | 3 | 2.7 | 2.3 | 2.3 | 2.4 | 2.3 | 1.9 | 4.7 | 4.4 | 3.1 | 2.5 | 2.3 | 2.2 | 1.3 | 1.5 | 0.6 | 26.676 | 111.696 | 7.304 | 5.582 | 3.55 | 461.558 | 282.437
2019 | 3 | 27 | 3:00 | 2044 | -4.4 | -4.3 | -4.8 | -4.4 | -4.9 | 0.4 | 2.9 | 3 | 2.8 | 2.2 | 2.3 | 2.3 | 2.3 | 1.9 | 4.7 | 4.4 | 3 | 2.4 | 2.3 | 2.2 | 1.3 | 1.4 | 0.6 | 26.554 | 111.694 | 7.261 | 5.686 | 3.39 | 463.892 | 282.672
2019 | 3 | 27 | 4:00 | 2045 | -4.4 | -4.5 | -4.7 | -4.8 | -5 | -0.2 | 2.9 | 3 | 2.6 | 2.2 | 2.3 | 2.3 | 2.2 | 1.9 | 4.6 | 4.4 | 2.9 | 2.3 | 2.2 | 2.1 | 1.3 | 1.4 | 0.6 | 26.402 | 111.692 | 7.205 | 5.769 | 3.22 | 481.464 | 283.539
2019 | 3 | 27 | 5:00 | 2046 | -5.2 | -3 | -4.3 | -4.6 | -5.3 | 0.2 | 2.8 | 3 | 2.7 | 2.2 | 2.3 | 2.2 | 2.2 | 1.9 | 4.7 | 4.3 | 2.8 | 2.3 | 2.2 | 2.1 | 1.2 | 1.3 | 0.6 | 26.25 | 111.69 | 7.163 | 5.852 | 3.05 | 502.279 | 283.352
2019 | 3 | 27 | 6:00 | 2047 | -1.8 | -1.3 | -3 | -2.9 | -3.4 | 0 | 2.8 | 3 | 2.7 | 2.1 | 2.2 | 2.2 | 2.2 | 1.9 | 4.7 | 4.3 | 2.7 | 2.2 | 2.2 | 2 | 1.2 | 1.2 | 0.6 | 26.128 | 111.615 | 7.107 | 5.905 | 2.88 | 552.675 | 284.433
2019 | 3 | 27 | 7:00 | 2048 | 0.4 | 0.4 | -1 | -0.8 | -1.5 | 0.4 | 2.8 | 3 | 2.7 | 2.1 | 2.3 | 2.1 | 2.2 | 2 | 4.7 | 4.3 | 2.7 | 2.2 | 2.2 | 2 | 1.2 | 1.2 | 0.7 | 25.975 | 111.613 | 7.065 | 6.008 | 2.7 | 628.857 | 285.517
2019 | 3 | 27 | 8:00 | 2049 | 0.9 | 1.8 | 1 | 0.9 | -0.2 | 0.6 | 2.7 | 3 | 2.7 | 2.2 | 2.4 | 2.1 | 2.2 | 2 | 4.8 | 4.3 | 2.6 | 2.3 | 2.2 | 2.1 | 1.2 | 1.1 | 0.9 | 25.823 | 111.611 | 7.023 | 6.111 | 2.54 | 637.453 | 287.244
2019 | 3 | 27 | 9:00 | 2050 | 1.4 | 3.5 | 2.3 | 2.5 | 0.8 | 0.7 | 2.8 | 3 | 2.7 | 2.2 | 2.3 | 2 | 2.3 | 2 | 4.8 | 4.3 | 2.6 | 2.3 | 2.3 | 2.3 | 1.3 | 1.2 | 1.2 | 25.73 | 111.609 | 6.981 | 6.184 | 2.39 | 636.912 | 288.551
2019 | 3 | 27 | 10:00 | 2051 | 1.9 | 3.7 | 2.5 | 3.2 | 1.7 | 1.2 | 2.8 | 3 | 2.7 | 2.3 | 2.3 | 2.1 | 2.4 | 2 | 4.8 | 4.3 | 2.6 | 2.4 | 2.4 | 2.5 | 1.4 | 1.2 | 1.4 | 25.607 | 111.607 | 6.939 | 6.247 | 2.23 | 645.503 | 290.077
2019 | 3 | 27 | 11:00 | 2052 | 2.1 | 4.2 | 2.7 | 3.5 | 2.3 | 1.4 | 2.8 | 2.9 | 2.8 | 2.4 | 2.4 | 2.1 | 2.6 | 2.1 | 4.8 | 4.3 | 2.7 | 2.5 | 2.6 | 2.7 | 1.4 | 1.3 | 1.6 | 25.485 | 111.668 | 6.897 | 6.351 | 2.07 | 654.662 | 291.177
2019 | 3 | 27 | 12:00 | 2053 | 2.3 | 4.5 | 3.1 | 4.2 | 2.5 | 1.6 | 2.8 | 2.9 | 2.8 | 2.5 | 2.4 | 2.2 | 2.7 | 2.1 | 4.8 | 4.3 | 2.7 | 2.6 | 2.7 | 2.9 | 1.5 | 1.3 | 1.8 | 25.332 | 111.601 | 6.855 | 6.444 | 1.91 | 655.834 | 291.848
2019 | 3 | 27 | 13:00 | 2054 | 2.5 | 3.9 | 4.8 | 4.7 | 3.2 | 2 | 2.7 | 2.9 | 2.9 | 2.7 | 2.4 | 2.2 | 2.7 | 2.2 | 4.9 | 4.3 | 2.7 | 2.7 | 2.7 | 3.1 | 1.6 | 1.4 | 2 | 25.179 | 111.669 | 6.801 | 6.497 | 1.78 | 648.446 | 292.952
2019 | 3 | 27 | 14:00 | 2055 | 2.4 | 3.7 | 5.3 | 4.7 | 3.8 | 2.3 | 2.8 | 2.9 | 2.9 | 2.8 | 2.4 | 2.3 | 2.8 | 2.2 | 4.9 | 4.3 | 2.7 | 2.8 | 2.8 | 3.1 | 1.6 | 1.4 | 2.1 | 25.086 | 111.664 | 6.759 | 6.59 | 1.61 | 632.491 | 292.977
2019 | 3 | 27 | 15:00 | 2056 | 2.3 | 3.4 | 5 | 4.1 | 3.8 | 2.8 | 2.7 | 2.9 | 3 | 2.9 | 2.4 | 2.4 | 2.8 | 2.3 | 4.9 | 4.3 | 2.7 | 2.8 | 2.8 | 3.1 | 1.6 | 1.4 | 2.1 | 24.963 | 111.658 | 6.718 | 6.683 | 1.45 | 610.777 | 293.002
2019 | 3 | 27 | 16:00 | 2057 | 1.7 | 2.6 | 4.4 | 4 | 3.3 | 2.7 | 2.7 | 2.9 | 3.1 | 3 | 2.5 | 2.4 | 2.8 | 2.3 | 5 | 4.3 | 2.6 | 2.7 | 2.8 | 3 | 1.6 | 1.4 | 1.9 | 24.84 | 111.652 | 6.664 | 6.766 | 1.3 | 602.197 | 292.163
2019 | 3 | 27 | 17:00 | 2058 | -0.3 | 0.4 | 2.5 | 2.9 | 1.7 | 2.7 | 2.7 | 2.8 | 3.1 | 2.9 | 2.5 | 2.5 | 2.8 | 2.3 | 5 | 4.3 | 2.6 | 2.7 | 2.8 | 3 | 1.5 | 1.5 | 1.7 | 24.717 | 111.721 | 6.611 | 6.829 | 1.16 | 588.985 | 291.757
2019 | 3 | 27 | 18:00 | 2059 | -2.8 | 0.5 | 0.7 | 1.6 | -0.1 | 3.3 | 2.7 | 2.8 | 3.1 | 2.9 | 2.4 | 2.5 | 2.7 | 2.4 | 5 | 4.3 | 2.6 | 2.7 | 2.7 | 2.9 | 1.5 | 1.5 | 1.5 | 24.594 | 111.641 | 6.57 | 6.912 | 1 | 577.452 | 291.135
2019 | 3 | 27 | 19:00 | 2060 | -2.5 | 0.4 | -0.3 | 0.8 | -1.4 | 3.3 | 2.7 | 2.8 | 3.1 | 2.9 | 2.4 | 2.5 | 2.7 | 2.3 | 5 | 4.3 | 2.6 | 2.7 | 2.7 | 2.8 | 1.4 | 1.5 | 1.2 | 24.471 | 111.71 | 6.529 | 7.005 | 0.854 | 564.12 | 290.73
2019 | 3 | 27 | 20:00 | 2061 | -3 | -0.6 | -0.9 | 0.1 | -0.8 | 2.8 | 2.7 | 2.8 | 3.1 | 2.9 | 2.3 | 2.4 | 2.6 | 2.2 | 5 | 4.3 | 2.7 | 2.7 | 2.6 | 2.7 | 1.4 | 1.5 | 1 | 24.379 | 111.704 | 6.489 | 7.099 | 0.707 | 551.878 | 290.324
2019 | 3 | 27 | 21:00 | 2062 | -1.9 | -1.1 | -1 | -0.6 | -0.5 | 2.4 | 2.6 | 2.8 | 3.1 | 2.8 | 2.3 | 2.2 | 2.6 | 2.1 | 5 | 4.4 | 2.8 | 2.6 | 2.6 | 2.7 | 1.4 | 1.5 | 1 | 24.256 | 111.772 | 6.449 | 7.182 | 0.562 | 517.005 | 290.564
2019 | 3 | 27 | 22:00 | 2063 | -0.9 | -1 | -1.4 | -0.5 | 0.5 | 2.2 | 2.7 | 2.8 | 3.1 | 2.8 | 2.3 | 2.2 | 2.5 | 1.8 | 5 | 4.4 | 2.8 | 2.6 | 2.5 | 2.6 | 1.4 | 1.5 | 0.9 | 24.133 | 111.767 | 6.396 | 7.245 | 0.417 | 449.456 | 290.804
2019 | 3 | 27 | 23:00 | 2064 | -0.8 | -1.1 | -1.3 | 0 | 0.2 | 2.1 | 2.7 | 2.8 | 3 | 2.8 | 2.3 | 2.1 | 2.5 | 1.6 | 5 | 4.4 | 2.8 | 2.6 | 2.5 | 2.6 | 1.4 | 1.6 | 1 | 24.01 | 111.761 | 6.356 | 7.328 | 0.272 | 450.609 | 291.691
2019 | 3 | 28 | 0:00 | 2065 | -0.8 | -0.3 | -1.3 | 0.3 | 0.2 | 1.8 | 2.8 | 2.8 | 2.9 | 2.7 | 2.3 | 2.1 | 2.4 | 1.7 | 5 | 4.4 | 2.9 | 2.5 | 2.4 | 2.6 | 1.4 | 1.6 | 0.9 | 23.887 | 111.756 | 6.328 | 7.441 | 0.129 | 442.776 | 291.932
2019 | 3 | 28 | 1:00 | 2066 | -0.6 | -0.5 | -1.1 | 0.6 | 0.3 | 1.7 | 2.8 | 2.8 | 2.9 | 2.7 | 2.3 | 2 | 2.4 | 1.8 | 4.9 | 4.4 | 2.9 | 2.5 | 2.4 | 2.5 | 1.4 | 1.6 | 0.9 | 23.765 | 111.824 | 6.288 | 7.544 | -0.015 | 459.21 | 292.388
2019 | 3 | 28 | 2:00 | 2067 | -0.1 | 0 | -0.7 | 0.5 | 0.2 | 1.7 | 2.7 | 2.8 | 3 | 2.6 | 2.3 | 2 | 2.4 | 1.8 | 4.9 | 4.4 | 2.9 | 2.4 | 2.4 | 2.5 | 1.4 | 1.6 | 0.9 | 23.642 | 111.744 | 6.249 | 7.587 | -0.155 | 462.112 | 293.278
2019 | 3 | 28 | 3:00 | 2068 | -0.1 | 0.2 | -0.4 | -0.2 | -0.2 | 1.8 | 2.8 | 2.8 | 3 | 2.5 | 2.3 | 1.9 | 2.3 | 1.8 | 4.9 | 4.4 | 2.9 | 2.4 | 2.3 | 2.5 | 1.4 | 1.6 | 0.8 | 23.49 | 111.739 | 6.209 | 7.66 | -0.292 | 463.291 | 291.575
2019 | 3 | 28 | 4:00 | 2069 | -1.4 | 0.4 | -0.7 | -0.1 | -0.5 | 1.5 | 2.7 | 2.8 | 3 | 2.5 | 2.3 | 1.9 | 2.3 | 1.9 | 4.9 | 4.3 | 2.8 | 2.3 | 2.3 | 2.4 | 1.4 | 1.6 | 0.8 | 23.368 | 111.733 | 6.17 | 7.783 | -0.434 | 455.269 | 292.896
2019 | 3 | 28 | 5:00 | 2070 | -1.2 | 0.6 | -0.7 | 0.4 | -0.6 | 1.2 | 2.8 | 2.8 | 3 | 2.5 | 2.2 | 1.9 | 2.3 | 1.9 | 4.9 | 4.3 | 2.8 | 2.2 | 2.3 | 2.4 | 1.4 | 1.6 | 0.8 | 23.275 | 111.728 | 6.118 | 7.846 | -0.575 | 469.728 | 292.921
2019 | 3 | 28 | 6:00 | 2071 | -0.4 | 1.6 | 0.5 | 1.4 | 0.1 | 1.7 | 2.8 | 2.8 | 3 | 2.5 | 2.2 | 1.9 | 2.2 | 2 | 4.9 | 4.3 | 2.7 | 2.2 | 2.2 | 2.4 | 1.4 | 1.5 | 0.8 | 23.123 | 111.722 | 6.079 | 7.899 | -0.701 | 485.637 | 292.946
2019 | 3 | 28 | 7:00 | 2072 | 1.6 | 2.9 | 2.2 | 2.4 | 1.6 | 2.4 | 2.8 | 2.8 | 2.9 | 2.5 | 2.2 | 1.9 | 2.2 | 2.1 | 4.9 | 4.3 | 2.7 | 2.2 | 2.2 | 2.4 | 1.4 | 1.5 | 0.9 | 23.001 | 111.642 | 6.052 | 8.032 | -0.848 | 530.949 | 293.403
2019 | 3 | 28 | 8:00 | 2073 | 2.9 | 4.7 | 3.5 | 4.2 | 3.1 | 3.4 | 2.8 | 2.8 | 2.9 | 2.5 | 2.1 | 1.9 | 2.3 | 2.1 | 4.8 | 4.4 | 2.7 | 2.3 | 2.3 | 2.5 | 1.5 | 1.4 | 1 | 22.85 | 111.637 | 6.013 | 8.105 | -0.975 | 533.938 | 292.779
2019 | 3 | 28 | 9:00 | 2074 | 3.8 | 5.4 | 5.5 | 5.7 | 4.9 | 4.7 | 2.8 | 2.8 | 2.9 | 2.5 | 2.2 | 2 | 2.4 | 1.9 | 4.7 | 4.4 | 2.7 | 2.4 | 2.4 | 2.7 | 1.6 | 1.5 | 1.1 | 22.728 | 111.631 | 5.975 | 8.148 | -1.1 | 544.001 | 294.971
2019 | 3 | 28 | 10:00 | 2075 | 4.8 | 5.2 | 7 | 7.2 | 6.4 | 5.2 | 2.8 | 2.8 | 2.9 | 2.7 | 2.2 | 2.1 | 2.5 | 2 | 4.7 | 4.4 | 2.8 | 2.6 | 2.5 | 2.9 | 1.7 | 1.5 | 1.3 | 22.577 | 111.626 | 5.936 | 8.241 | -1.24 | 540.491 | 294.779
2019 | 3 | 28 | 11:00 | 2076 | 6.7 | 4.8 | 7.6 | 8.7 | 7.9 | 5.8 | 2.9 | 2.8 | 3 | 2.7 | 2.4 | 2.2 | 2.6 | 2.1 | 4.7 | 4.4 | 2.8 | 2.7 | 2.6 | 3.2 | 1.8 | 1.5 | 1.6 | 22.456 | 111.62 | 5.898 | 8.314 | -1.37 | 549.346 | 295.456
2019 | 3 | 28 | 12:00 | 2077 | 7.6 | 5.5 | 8.7 | 9.5 | 8.5 | 5.4 | 2.9 | 2.9 | 3.1 | 2.9 | 3 | 2.4 | 2.7 | 2.1 | 4.7 | 4.5 | 2.9 | 2.9 | 2.7 | 3.4 | 1.9 | 1.6 | 1.8 | 22.334 | 111.614 | 5.86 | 8.387 | -1.49 | 558.746 | 296.133
2019 | 3 | 28 | 13:00 | 2078 | 7.2 | 6.2 | 9.6 | 9 | 9 | 6.7 | 2.9 | 2.9 | 3.2 | 3 | 3 | 2.6 | 2.8 | 2.2 | 4.8 | 4.5 | 3 | 3 | 2.8 | 3.6 | 1.9 | 1.7 | 1.9 | 22.243 | 111.609 | 5.821 | 8.49 | -1.63 | 559.357 | 295.724
2019 | 3 | 28 | 14:00 | 2079 | 7.6 | 9.8 | 9.8 | 8.9 | 9.7 | 7.5 | 3 | 2.8 | 3.5 | 3.2 | 2.8 | 2.7 | 2.9 | 2.2 | 4.9 | 4.5 | 3 | 3.1 | 2.9 | 3.8 | 2 | 1.8 | 2 | 22.093 | 111.603 | 5.783 | 8.583 | -1.77 | 568.714 | 296.619
2019 | 3 | 28 | 15:00 | 2080 | 8 | 9.6 | 9.4 | 8.8 | 10.1 | 8 | 3 | 2.8 | 3.5 | 3.2 | 3.2 | 2.9 | 3 | 2.3 | 5 | 4.6 | 3 | 3.2 | 3 | 3.8 | 2 | 1.9 | 2 | 22.002 | 111.598 | 5.757 | 8.696 | -1.88 | 580.352 | 296.209
2019 | 3 | 28 | 16:00 | 2081 | 7.9 | 8.5 | 8.6 | 9 | 10.1 | 8.3 | 3 | 2.8 | 3.6 | 3.3 | 3.5 | 3 | 3.1 | 2.3 | 5.1 | 4.6 | 3.1 | 3.2 | 3.1 | 3.8 | 1.9 | 2 | 1.9 | 21.881 | 111.518 | 5.708 | 8.839 | -2.01 | 582.695 | 295.8
2019 | 3 | 28 | 17:00 | 2082 | 7.8 | 5.9 | 7.9 | 7.5 | 9.4 | 8.2 | 2.9 | 2.8 | 3.6 | 3.3 | 3 | 3.1 | 3.1 | 2.3 | 5.1 | 4.6 | 3.1 | 3.3 | 3.1 | 3.7 | 1.9 | 2.1 | 1.7 | 21.791 | 111.512 | 5.682 | 8.922 | -2.14 | 596.579 | 295.825
2019 | 3 | 28 | 18:00 | 2083 | 7.4 | 4 | 7.2 | 6 | 8.1 | 7.7 | 2.9 | 2.8 | 3.6 | 3.4 | 2.8 | 3.1 | 3.1 | 2.3 | 5.1 | 4.6 | 3.1 | 3.2 | 3.1 | 3.7 | 1.9 | 2.1 | 1.6 | 21.7 | 111.507 | 5.645 | 9.035 | -2.25 | 613.276 | 294.981
2019 | 3 | 28 | 19:00 | 2084 | 6.7 | 3.7 | 6.2 | 5.4 | 7.1 | 7.1 | 2.9 | 2.8 | 3.6 | 3.4 | 3.4 | 3.1 | 3.1 | 2.3 | 5.1 | 4.7 | 3.2 | 3.2 | 3.1 | 3.6 | 1.8 | 2.2 | 1.4 | 21.58 | 111.501 | 5.619 | 9.138 | -2.35 | 629.343 | 296.963
2019 | 3 | 28 | 20:00 | 2085 | 6.8 | 3.7 | 5.4 | 4.8 | 6 | 6.4 | 2.8 | 2.8 | 3.6 | 3.4 | 3.4 | 3.2 | 3.1 | 2.2 | 5.1 | 4.7 | 3.3 | 3.3 | 3.1 | 3.5 | 1.9 | 2.2 | 1.3 | 21.49 | 111.422 | 5.593 | 9.221 | -2.51 | 639.092 | 295.249
2019 | 3 | 28 | 21:00 | 2086 | 7.3 | 3.5 | 4.7 | 4.4 | 5.5 | 5.8 | 2.8 | 2.8 | 3.5 | 3.4 | 3.3 | 3.2 | 3.1 | 2.2 | 5.1 | 4.7 | 3.4 | 3.3 | 3.1 | 3.5 | 1.9 | 2.2 | 1.3 | 21.4 | 111.49 | 5.556 | 9.264 | -2.59 | 623.106 | 295.274
2019 | 3 | 28 | 22:00 | 2087 | 6.9 | 3.2 | 4.6 | 4.2 | 4.7 | 5.4 | 2.8 | 2.8 | 3.5 | 3.4 | 3.2 | 3.1 | 3.1 | 2.3 | 5.1 | 4.7 | 3.5 | 3.3 | 3.1 | 3.5 | 1.9 | 2.2 | 1.2 | 21.281 | 111.411 | 5.531 | 9.337 | -2.72 | 587.489 | 296.387
2019 | 3 | 28 | 23:00 | 2088 | 5.9 | 3.1 | 4.3 | 4.1 | 4 | 5.2 | 2.7 | 2.7 | 3.5 | 3.4 | 3.1 | 3.1 | 3 | 2.3 | 5.1 | 4.7 | 3.6 | 3.3 | 3 | 3.5 | 2 | 2.1 | 1.1 | 21.191 | 111.479 | 5.494 | 9.36 | -2.84 | 577.675 | 294.673
2019 | 3 | 29 | 0:00 | 2089 | 5 | 2.8 | 3.9 | 3.6 | 3.4 | 4.8 | 2.8 | 2.7 | 3.5 | 3.4 | 3.1 | 3.1 | 3 | 2.3 | 5.1 | 4.7 | 3.7 | 3.4 | 3 | 3.4 | 2 | 2.2 | 1.1 | 21.101 | 111.399 | 5.469 | 9.423 | -2.93 | 591.01 | 296.002
2019 | 3 | 29 | 1:00 | 2090 | 3.9 | 2.6 | 3.7 | 3.3 | 2.9 | 4.9 | 2.8 | 2.7 | 3.5 | 3.4 | 3.1 | 3 | 3 | 2.1 | 5.1 | 4.7 | 3.8 | 3.3 | 3 | 3.4 | 2.1 | 2.1 | 1 | 21.012 | 111.32 | 5.443 | 9.496 | -3.05 | 571.342 | 294.723
2019 | 3 | 29 | 2:00 | 2091 | 3.4 | 2.1 | 3.3 | 2.9 | 2.1 | 5.1 | 2.9 | 2.7 | 3.4 | 3.4 | 3 | 3 | 3 | 2.2 | 5 | 4.7 | 3.9 | 3.3 | 3 | 3.4 | 2.1 | 2.1 | 0.9 | 20.893 | 111.314 | 5.418 | 9.619 | -3.18 | 548.57 | 295.835
2019 | 3 | 29 | 3:00 | 2092 | 2.9 | 1.9 | 2.7 | 2.5 | 1.5 | 4.7 | 2.9 | 2.7 | 3.4 | 3.3 | 2.8 | 3 | 2.9 | 2.2 | 5.1 | 4.7 | 3.9 | 3.3 | 2.9 | 3.3 | 2.2 | 2.1 | 0.8 | 20.775 | 111.309 | 5.393 | 9.652 | -3.27 | 559.151 | 296.078
2019 | 3 | 29 | 4:00 | 2093 | 3 | 2.5 | 2.2 | 2.9 | 1.4 | 4.6 | 2.8 | 2.7 | 3.4 | 3.3 | 2.7 | 3 | 2.9 | 2.2 | 5.1 | 4.7 | 3.9 | 3.3 | 2.9 | 3.3 | 2.2 | 2.1 | 0.8 | 20.658 | 111.155 | 5.368 | 9.805 | -3.38 | 531.494 | 295.451
2019 | 3 | 29 | 5:00 | 2094 | 3.1 | 2.8 | 2.6 | 3.5 | 2 | 4.2 | 3 | 2.7 | 3.4 | 3.3 | 2.6 | 3 | 2.9 | 2.3 | 5.1 | 4.7 | 3.9 | 3.3 | 2.9 | 3.3 | 2.2 | 2 | 0.8 | 20.569 | 111.15 | 5.343 | 9.918 | -3.5 | 507.655 | 296.347
2019 | 3 | 29 | 6:00 | 2095 | 3.9 | 3.6 | 3.3 | 4.5 | 2.7 | 5.1 | 3.1 | 2.7 | 3.4 | 3.3 | 2.6 | 3 | 2.9 | 2.4 | 5 | 4.7 | 3.9 | 3.3 | 2.9 | 3.3 | 2.2 | 2 | 0.8 | 20.424 | 111.144 | 5.318 | 9.99 | -3.61 | 535.104 | 296.154
2019 | 3 | 29 | 7:00 | 2096 | 5.5 | 4.9 | 4.6 | 5.7 | 3.7 | 6.1 | 3.1 | 2.7 | 3.4 | 3.3 | 2.6 | 3 | 2.9 | 2.4 | 5 | 4.7 | 3.8 | 3.3 | 2.9 | 3.4 | 2.3 | 1.9 | 0.9 | 20.335 | 111.065 | 5.293 | 10.113 | -3.73 | 581.375 | 296.398
2019 | 3 | 29 | 8:00 | 2097 | 7.4 | 6.1 | 5.8 | 7 | 5.2 | 6.8 | 3.2 | 2.7 | 3.4 | 3.3 | 2.8 | 3.1 | 2.9 | 2.4 | 5 | 4.7 | 3.9 | 3.4 | 2.9 | 3.5 | 2.3 | 1.9 | 0.9 | 20.247 | 110.986 | 5.269 | 10.206 | -3.85 | 555.187 | 297.077
2019 | 3 | 29 | 9:00 | 2098 | 6.6 | 8.1 | 6.6 | 7.9 | 6.7 | 7.1 | 3.2 | 2.7 | 3.4 | 3.3 | 3 | 3.2 | 3 | 2.5 | 5 | 4.7 | 3.9 | 3.5 | 3 | 3.8 | 2.4 | 2 | 1 | 20.075 | 111.054 | 5.255 | 10.269 | -3.95 | 568.651 | 298.193
2019 | 3 | 29 | 10:00 | 2099 | 7.5 | 9.6 | 7.9 | 8.3 | 9 | 7.1 | 3.3 | 2.7 | 3.5 | 3.5 | 3.4 | 3.4 | 3.2 | 2.6 | 5 | 4.8 | 4 | 3.7 | 3.2 | 4.1 | 2.5 | 2 | 1.1 | 19.987 | 110.974 | 5.23 | 10.462 | -4.01 | 586.669 | 299.31
2019 | 3 | 29 | 11:00 | 2100 | 9.6 | 10.5 | 9.3 | 8.7 | 10 | 6.9 | 3.4 | 2.7 | 3.6 | 3.6 | 3.8 | 3.6 | 3.2 | 2.6 | 5 | 4.8 | 4 | 3.8 | 3.2 | 4.4 | 2.6 | 2 | 1.4 | 19.872 | 110.969 | 5.206 | 10.465 | -4.17 | 575.685 | 299.118
2019 | 3 | 29 | 12:00 | 2101 | 11 | 10.6 | 8.9 | 9.7 | 11.1 | 6.4 | 3.4 | 2.7 | 3.7 | 3.7 | 4.2 | 3.8 | 3.3 | 2.7 | 5.1 | 4.8 | 4.1 | 4 | 3.3 | 4.6 | 2.7 | 2.1 | 1.7 | 19.785 | 110.963 | 5.182 | 10.548 | -4.28 | 592.503 | 299.799
2019 | 3 | 29 | 13:00 | 2102 | 10.2 | 10.5 | 9.9 | 9.8 | 11 | 6.4 | 3.5 | 2.7 | 3.8 | 3.9 | 4.3 | 4 | 3.5 | 2.8 | 5.1 | 4.9 | 4.2 | 4.3 | 3.5 | 4.8 | 2.8 | 2.2 | 1.9 | 19.727 | 110.81 | 5.157 | 10.69 | -4.4 | 623 | 300.481
2019 | 3 | 29 | 14:00 | 2103 | 6.8 | 8.3 | 9.1 | 9.2 | 10.1 | 6.4 | 3.6 | 2.8 | 3.9 | 4 | 4.1 | 4.2 | 3.5 | 2.8 | 5.2 | 4.9 | 4.3 | 4.4 | 3.5 | 4.9 | 2.8 | 2.4 | 2 | 19.612 | 110.805 | 5.133 | 10.716 | -4.46 | 626.466 | 301.82
2019 | 3 | 29 | 15:00 | 2104 | 6.5 | 8.5 | 7.6 | 7.8 | 9.5 | 6.1 | 3.6 | 2.8 | 4 | 4.1 | 4.3 | 4.4 | 3.6 | 2.5 | 5.3 | 4.9 | 4.3 | 4.5 | 3.6 | 5 | 2.8 | 2.5 | 1.9 | 19.526 | 110.725 | 5.098 | 10.783 | -4.58 | 627.068 | 300.97
2019 | 3 | 29 | 16:00 | 2105 | 6.9 | 7.3 | 6.7 | 6.9 | 8.4 | 6.4 | 3.7 | 2.8 | 4.1 | 4.3 | 4.2 | 4.5 | 3.6 | 2.1 | 5.3 | 5 | 4.3 | 4.5 | 3.6 | 4.9 | 2.8 | 2.6 | 1.8 | 19.468 | 110.646 | 5.085 | 10.799 | -4.66 | 636.254 | 300.339
2019 | 3 | 29 | 17:00 | 2106 | 5.2 | 5.2 | 6 | 6.1 | 7.3 | 6 | 3.7 | 2.8 | 4.2 | 4.5 | 4.3 | 4.5 | 3.6 | 1.8 | 5.4 | 5 | 4.4 | 4.6 | 3.6 | 4.8 | 2.7 | 2.6 | 1.7 | 19.382 | 110.567 | 5.061 | 10.756 | -4.76 | 651.147 | 300.803
2019 | 3 | 29 | 18:00 | 2107 | 3.9 | 4.2 | 4.9 | 5.3 | 6.2 | 5.7 | 3.6 | 2.9 | 4.2 | 4.4 | 4.3 | 4.6 | 3.6 | 1.9 | 5.4 | 5 | 4.4 | 4.6 | 3.6 | 4.8 | 2.6 | 2.7 | 1.5 | 19.296 | 110.488 | 5.047 | 10.872 | -4.82 | 654.606 | 299.735
2019 | 3 | 29 | 19:00 | 2108 | 6.9 | 3.6 | 4.3 | 4.5 | 5.3 | 5.6 | 3.6 | 2.9 | 4.2 | 4.5 | 4.3 | 4.6 | 3.6 | 1.8 | 5.3 | 5 | 4.4 | 4.7 | 3.6 | 4.7 | 2.6 | 2.7 | 1.3 | 19.266 | 110.483 | 5.034 | 10.868 | -4.95 | 665.496 | 299.542
2019 | 3 | 29 | 20:00 | 2109 | 6.2 | 3.5 | 3.7 | 4.2 | 4.4 | 5.5 | 3.6 | 3 | 4.2 | 4.5 | 4.2 | 4.6 | 3.6 | 2 | 5.3 | 5 | 4.5 | 4.7 | 3.6 | 4.6 | 2.5 | 2.7 | 1.2 | 19.154 | 110.477 | 5.01 | 10.855 | -5.1 | 671.244 | 298.037
2019 | 3 | 29 | 21:00 | 2110 | 5 | 3.1 | 3.4 | 3.9 | 3.7 | 5.1 | 3.6 | 3 | 4.2 | 4.5 | 4.2 | 4.6 | 3.6 | 1.9 | 5.2 | 5 | 4.6 | 4.7 | 3.6 | 4.5 | 2.5 | 2.7 | 1.1 | 19.069 | 110.471 | 4.997 | 10.941 | -5.19 | 648.981 | 297.626
2019 | 3 | 29 | 22:00 | 2111 | 4 | 2.6 | 3.3 | 3.6 | 3.4 | 4.7 | 3.6 | 3.1 | 4.1 | 4.5 | 4.1 | 4.5 | 3.6 | 2 | 5.2 | 5 | 4.7 | 4.7 | 3.6 | 4.4 | 2.6 | 2.7 | 1 | 18.984 | 110.466 | 4.973 | 11.007 | -5.28 | 606.039 | 298.307
2019 | 3 | 29 | 23:00 | 2112 | 3.3 | 3.9 | 3.4 | 3.1 | 3 | 4.6 | 3.5 | 3.1 | 4.1 | 4.4 | 4 | 4.5 | 3.6 | 2 | 5.2 | 5 | 4.8 | 4.7 | 3.6 | 4.4 | 2.6 | 2.6 | 0.9 | 18.927 | 110.387 | 4.95 | 11.033 | -5.4 | 587.032 | 298.769
2019 | 3 | 30 | 0:00 | 2113 | 2.8 | 4.3 | 3.1 | 3.2 | 2.8 | 4.8 | 3.5 | 3.1 | 4.1 | 4.4 | 3.9 | 4.4 | 3.7 | 2.1 | 5.2 | 5 | 4.9 | 4.7 | 3.7 | 4.3 | 2.6 | 2.6 | 0.9 | 18.87 | 110.381 | 4.916 | 11.119 | -5.44 | 569.062 | 298.139
2019 | 3 | 30 | 1:00 | 2114 | 2.1 | 3.8 | 2.8 | 3.2 | 2.6 | 4.8 | 3.5 | 3.1 | 4.1 | 4.4 | 3.9 | 4.4 | 3.7 | 2.1 | 5.1 | 5 | 5 | 4.7 | 3.7 | 4.3 | 2.7 | 2.6 | 0.9 | 18.759 | 110.376 | 4.892 | 11.126 | -5.56 | 559.16 | 297.509
2019 | 3 | 30 | 2:00 | 2115 | 1.9 | 2.8 | 2.5 | 3.4 | 2.4 | 4.5 | 3.5 | 3.2 | 4.1 | 4.3 | 3.9 | 4.3 | 3.7 | 2.2 | 5.1 | 5 | 5 | 4.7 | 3.7 | 4.2 | 2.7 | 2.5 | 0.9 | 18.702 | 110.37 | 4.859 | 11.192 | -5.66 | 535.032 | 297.316
2019 | 3 | 30 | 3:00 | 2116 | 1.5 | 2.6 | 2.2 | 3.1 | 1.8 | 4.2 | 3.6 | 3.2 | 4 | 4.3 | 4 | 4.3 | 3.6 | 2.2 | 5.1 | 5 | 5 | 4.7 | 3.6 | 4.2 | 2.8 | 2.4 | 0.8 | 18.619 | 110.291 | 4.825 | 11.218 | -5.81 | 523.753 | 299.528
2019 | 3 | 30 | 4:00 | 2117 | 2 | 3 | 1.8 | 2.5 | 1.8 | 3.8 | 3.7 | 3.2 | 4 | 4.3 | 4 | 4.2 | 3.6 | 2.3 | 5.1 | 5 | 5 | 4.6 | 3.6 | 4.1 | 2.8 | 2.4 | 0.8 | 18.562 | 110.285 | 4.791 | 11.294 | -5.89 | 502.845 | 298.46
2019 | 3 | 30 | 5:00 | 2118 | 2.6 | 3.2 | 1.8 | 2.6 | 2.2 | 3.7 | 3.7 | 3.2 | 4 | 4.2 | 3.9 | 4.2 | 3.6 | 2.2 | 5 | 5 | 4.9 | 4.5 | 3.6 | 4.1 | 2.8 | 2.4 | 0.8 | 18.479 | 110.206 | 4.768 | 11.41 | -5.99 | 490.932 | 298.704
2019 | 3 | 30 | 6:00 | 2119 | 3.4 | 4.8 | 3 | 3.7 | 2.6 | 3.8 | 3.7 | 3.3 | 4 | 4.2 | 3.9 | 4.1 | 3.6 | 2.2 | 5.1 | 5 | 4.9 | 4.5 | 3.6 | 4.1 | 2.8 | 2.4 | 0.8 | 18.396 | 110.201 | 4.746 | 11.456 | -6.02 | 497.515 | 299.167
2019 | 3 | 30 | 7:00 | 2120 | 4.6 | 6.4 | 4.4 | 5.2 | 3.6 | 3.9 | 3.8 | 3.3 | 4 | 4.2 | 4.1 | 4.2 | 3.6 | 1.9 | 5.1 | 5 | 4.9 | 4.5 | 3.6 | 4.1 | 2.8 | 2.4 | 0.9 | 18.314 | 110.122 | 4.733 | 11.423 | -6.18 | 575.075 | 299.85
2019 | 3 | 30 | 8:00 | 2121 | 4.8 | 7.8 | 5.5 | 6.9 | 5.1 | 4.2 | 3.9 | 3.3 | 4 | 4.2 | 4.1 | 4.3 | 3.6 | 1.7 | 5.1 | 5 | 4.9 | 4.6 | 3.6 | 4.2 | 2.9 | 2.3 | 0.9 | 18.258 | 110.043 | 4.71 | 11.469 | -6.28 | 569.863 | 299.657
2019 | 3 | 30 | 9:00 | 2122 | 6 | 9 | 7.2 | 8.5 | 6.4 | 4.3 | 4 | 3.3 | 4 | 4.2 | 4.2 | 4.4 | 3.7 | 1.8 | 5.1 | 5 | 4.9 | 4.7 | 3.7 | 4.3 | 2.9 | 2.3 | 1 | 18.176 | 109.964 | 4.687 | 11.506 | -6.36 | 562.301 | 298.807
2019 | 3 | 30 | 10:00 | 2123 | 7.4 | 9.6 | 8.8 | 10 | 8 | 4.5 | 4.1 | 3.4 | 4 | 4.4 | 4.2 | 4.5 | 3.8 | 1.8 | 5.2 | 5.1 | 5 | 4.8 | 3.8 | 4.5 | 3 | 2.3 | 1.1 | 18.12 | 109.959 | 4.675 | 11.592 | -6.51 | 564.666 | 299.489
2019 | 3 | 30 | 11:00 | 2124 | 9 | 9.6 | 10.1 | 10.9 | 9.5 | 4.3 | 4.2 | 3.4 | 4.1 | 4.6 | 4.2 | 4.7 | 4 | 1.9 | 5.2 | 5.1 | 5 | 5 | 4 | 4.8 | 3.1 | 2.3 | 1.4 | 18.065 | 109.953 | 4.652 | 11.727 | -6.52 | 565.278 | 300.172
2019 | 3 | 30 | 12:00 | 2125 | 9.6 | 9.5 | 10.9 | 10.8 | 10.2 | 4.2 | 4.3 | 3.4 | 4.2 | 4.6 | 3.9 | 4.8 | 4.1 | 2.1 | 5.3 | 5.1 | 5.1 | 5.2 | 4.1 | 5.1 | 3.2 | 2.3 | 1.7 | 18.01 | 109.874 | 4.64 | 11.803 | -6.59 | 557.112 | 301.513
2019 | 3 | 30 | 13:00 | 2126 | 9.7 | 9.4 | 10.9 | 10.6 | 10.2 | 4 | 4.4 | 3.5 | 4.3 | 4.8 | 4.8 | 5 | 4.3 | 2.3 | 5.5 | 5.1 | 5.2 | 5.4 | 4.3 | 5.4 | 3.2 | 2.3 | 1.9 | 17.929 | 109.795 | 4.627 | 11.8 | -6.78 | 557.725 | 302.197
2019 | 3 | 30 | 14:00 | 2127 | 7.8 | 9.6 | 10.3 | 9.8 | 10.5 | 3.6 | 4.6 | 3.5 | 4.3 | 5 | 4.9 | 5.1 | 4.4 | 2.3 | 5.6 | 5.2 | 5.2 | 5.5 | 4.4 | 5.5 | 3.3 | 2.4 | 2 | 17.874 | 109.79 | 4.625 | 11.935 | -6.8 | 568.861 | 301.565
2019 | 3 | 30 | 15:00 | 2128 | 7.1 | 8.8 | 9.5 | 9.6 | 10.2 | 4.1 | 4.5 | 3.6 | 4.4 | 5 | 4.6 | 5.2 | 4.3 | 2.4 | 5.6 | 5.2 | 5.2 | 5.7 | 4.3 | 5.6 | 3.2 | 2.5 | 1.9 | 17.819 | 109.711 | 4.612 | 11.932 | -6.97 | 573.55 | 300.713
2019 | 3 | 30 | 16:00 | 2129 | 6.8 | 7.7 | 8.9 | 8.8 | 9.2 | 4.8 | 4.6 | 3.6 | 4.6 | 5 | 4.6 | 5.3 | 4.3 | 2.4 | 5.7 | 5.2 | 5.3 | 5.7 | 4.3 | 5.6 | 3.1 | 2.6 | 1.8 | 17.764 | 109.706 | 4.59 | 11.978 | -7.08 | 577.067 | 301.397
2019 | 3 | 30 | 17:00 | 2130 | 6.4 | 6.7 | 7.7 | 7.1 | 8.6 | 5.1 | 4.6 | 3.7 | 4.7 | 5.1 | 4.3 | 5.3 | 4.3 | 2.3 | 5.7 | 5.2 | 5.3 | 5.7 | 4.3 | 5.5 | 3 | 2.5 | 1.6 | 17.736 | 109.627 | 4.588 | 11.995 | -7.09 | 535.423 | 300.984
2019 | 3 | 30 | 18:00 | 2131 | 6 | 5.9 | 6.6 | 5.4 | 7.6 | 5.7 | 4.6 | 3.7 | 4.7 | 5.1 | 3.6 | 5.3 | 4.3 | 2.4 | 5.7 | 5.2 | 5.3 | 5.7 | 4.3 | 5.4 | 2.9 | 2.6 | 1.5 | 17.681 | 109.621 | 4.575 | 12.041 | -7.22 | 611.214 | 300.571
2019 | 3 | 30 | 19:00 | 2132 | 4.8 | 5.1 | 5.2 | 4.6 | 5.9 | 6 | 4.6 | 3.8 | 4.7 | 5.1 | 3.8 | 5.3 | 4.4 | 2.4 | 5.7 | 5.2 | 5.4 | 5.7 | 4.4 | 5.3 | 2.8 | 2.7 | 1.4 | 17.627 | 109.616 | 4.563 | 12.008 | -7.36 | 626.168 | 299.939
2019 | 3 | 30 | 20:00 | 2133 | 4.6 | 4 | 3.9 | 3.7 | 5.2 | 6.1 | 4.6 | 3.8 | 4.7 | 5.1 | 3.8 | 5.3 | 4.4 | 2.4 | 5.7 | 5.3 | 5.5 | 5.7 | 4.4 | 5.3 | 2.7 | 2.8 | 1.3 | 17.598 | 109.537 | 4.551 | 12.123 | -7.43 | 615.869 | 299.307
2019 | 3 | 30 | 21:00 | 2134 | 5.4 | 4.4 | 3.5 | 3.9 | 4.9 | 6.2 | 4.6 | 3.9 | 4.6 | 5.1 | 3.9 | 5.3 | 4.4 | 2.5 | 5.7 | 5.3 | 5.6 | 5.7 | 4.4 | 5.3 | 2.7 | 2.8 | 1.3 | 17.518 | 109.605 | 4.538 | 12.15 | -7.52 | 609.575 | 299.99
2019 | 3 | 30 | 22:00 | 2135 | 5.8 | 4 | 3.3 | 3.8 | 4.7 | 6 | 4.7 | 3.9 | 4.6 | 5.1 | 4 | 5.2 | 4.4 | 2.4 | 5.7 | 5.3 | 5.8 | 5.8 | 4.4 | 5.2 | 2.7 | 2.7 | 1.2 | 17.49 | 109.599 | 4.536 | 12.285 | -7.59 | 552.095 | 300.455
2019 | 3 | 30 | 23:00 | 2136 | 5.6 | 3.5 | 2.8 | 3.1 | 4.6 | 5.8 | 4.5 | 4 | 4.6 | 5.1 | 4.2 | 5.2 | 4.4 | 2.4 | 5.6 | 5.3 | 6 | 5.8 | 4.4 | 5.2 | 2.8 | 2.6 | 1.1 | 17.436 | 109.594 | 4.524 | 12.361 | -7.7 | 539.73 | 300.7
2019 | 3 | 31 | 0:00 | 2137 | 5.3 | 3.1 | 2 | 2.9 | 4.2 | 5.4 | 4.5 | 4 | 4.6 | 5.1 | 4.1 | 5.1 | 4.2 | 2.3 | 5.6 | 5.3 | 6.1 | 5.8 | 4.2 | 5.2 | 2.8 | 2.6 | 1.1 | 17.408 | 109.588 | 4.512 | 12.427 | -7.83 | 528.468 | 302.482
2019 | 3 | 31 | 1:00 | 2138 | 4.8 | 3.2 | 1.9 | 3.4 | 3.9 | 5.5 | 4.5 | 4 | 4.6 | 5 | 4.1 | 5.1 | 4.3 | 2.4 | 5.6 | 5.3 | 6.2 | 5.8 | 4.3 | 5.1 | 2.9 | 2.6 | 1.1 | 17.354 | 109.583 | 4.499 | 12.622 | -7.89 | 538.597 | 302.069
2019 | 3 | 31 | 2:00 | 2139 | 4.5 | 3.5 | 2.4 | 4 | 4 | 5.8 | 4.5 | 4 | 4.5 | 5 | 4.2 | 5.1 | 3.9 | 2.5 | 5.6 | 5.3 | 6.2 | 5.8 | 3.9 | 5.1 | 2.9 | 2.6 | 1.1 | 17.326 | 109.577 | 4.487 | 12.678 | -8.07 | 529.116 | 304.953
2019 | 3 | 31 | 3:00 | 2140 | 4.4 | 4.1 | 3 | 4.5 | 3.8 | 5.3 | 4.5 | 4 | 4.5 | 5 | 4.2 | 5 | 2.4 | 2.8 | 5.6 | 5.3 | 6.2 | 5.8 | 2.4 | 5.1 | 3 | 2.6 | 1.1 | 17.272 | 109.498 | 4.475 | 12.605 | -8.14 | 520.781 | 304.319
2019 | 3 | 31 | 4:00 | 2141 | 4.2 | 4.7 | 3.5 | 4.7 | 4 | 5 | 4.5 | 4.1 | 4.5 | 5 | 4.2 | 5 | 2.2 | 3 | 5.6 | 5.3 | 6.2 | 5.8 | 2.2 | 5 | 3 | 2.6 | 1.1 | 17.219 | 109.493 | 4.463 | 12.721 | -8.25 | 530.954 | 302.806
2019 | 3 | 31 | 5:00 | 2142 | 4 | 4.7 | 3.7 | 5 | 3.9 | 3.7 | 4.6 | 4.1 | 4.5 | 4.9 | 4.2 | 5 | 1.6 | 2.7 | 5.6 | 5.3 | 6.1 | 5.7 | 1.6 | 5 | 3 | 2.6 | 1.1 | 17.191 | 109.414 | 4.451 | 12.806 | -8.31 | 522.028 | 304.591
2019 | 3 | 31 | 6:00 | 2143 | 3.7 | 5.2 | 4.2 | 5.1 | 4.3 | 3 | 4.7 | 4.1 | 4.5 | 4.9 | 4.1 | 5 | 1 | 2.7 | 5.6 | 5.3 | 6 | 5.6 | 1 | 5 | 3 | 2.6 | 1.1 | 17.137 | 109.336 | 4.439 | 12.744 | -8.44 | 559.356 | 305.278
2019 | 3 | 31 | 7:00 | 2144 | 4.1 | 5.1 | 4.3 | 5.1 | 4.8 | 2.8 | 4.8 | 4.1 | 4.5 | 4.9 | 4.1 | 5 | 1.2 | 2.7 | 5.6 | 5.3 | 6 | 5.6 | 1.2 | 5 | 3.1 | 2.5 | 1.1 | 17.109 | 109.257 | 4.427 | 12.849 | -8.53 | 638.552 | 306.184
2019 | 3 | 31 | 8:00 | 2145 | 3.9 | 5.5 | 4.7 | 5.2 | 3.6 | 2.6 | 4.9 | 4.1 | 4.5 | 4.9 | 4.1 | 5 | 1.2 | 2.6 | 5.6 | 5.3 | 6 | 5.6 | 1.2 | 5 | 3.1 | 2.5 | 1.1 | 17.056 | 109.251 | 4.415 | 12.895 | -8.59 | 660.327 | 306.43
2019 | 3 | 31 | 9:00 | 2146 | 2.5 | 6.2 | 4.9 | 5 | 3 | 2.5 | 4.8 | 4.1 | 4.5 | 4.9 | 4.4 | 5 | 0.9 | 2.6 | 5.5 | 5.4 | 6 | 5.6 | 0.9 | 5 | 3.1 | 2.5 | 1.2 | 17.028 | 109.173 | 4.393 | 12.961 | -8.78 | 674.664 | 308.437
2019 | 3 | 31 | 10:00 | 2147 | 2.1 | 6.6 | 5 | 5.9 | 3.4 | 2.5 | 5 | 4.2 | 4.5 | 4.9 | 4.6 | 5.1 | 0.9 | 2.2 | 5.5 | 5.4 | 6 | 5.6 | 0.9 | 5.1 | 3.1 | 2.4 | 1.4 | 17.001 | 109.094 | 4.381 | 12.78 | -8.86 | 664.965 | 309.344
2019 | 3 | 31 | 11:00 | 2148 | 2 | 7.3 | 4.8 | 5.9 | 3.3 | 3 | 5 | 4.2 | 4.6 | 4.9 | 4.7 | 5.2 | 1.1 | 2 | 5.5 | 5.4 | 6 | 5.7 | 1.1 | 5.1 | 3 | 2.4 | 1.5 | 16.948 | 109.016 | 4.359 | 12.925 | -8.94 | 662.706 | 304.528
2019 | 3 | 31 | 12:00 | 2149 | 1.6 | 6.1 | 3.1 | 6.3 | 3.3 | 3.2 | 5 | 4.2 | 4.6 | 5 | 4.7 | 5.2 | 1.2 | 1.9 | 5.6 | 5.4 | 6 | 5.8 | 1.2 | 5.3 | 3 | 2.5 | 1.6 | 16.92 | 108.792 | 4.347 | 12.893 | -9.03 | 658.731 | 307.196
2019 | 3 | 31 | 13:00 | 2150 | 1.9 | 4.9 | 4.6 | 6.2 | 3.7 | 2.1 | 5.1 | 4.2 | 4.7 | 5 | 4.9 | 5.2 | 1.2 | 1.9 | 5.6 | 5.4 | 6.1 | 5.9 | 1.2 | 5.3 | 3 | 2.6 | 1.5 | 16.892 | 108.786 | 4.326 | 13.245 | -9.24 | 651.323 | 306.342
2019 | 3 | 31 | 14:00 | 2151 | 3.3 | 3.2 | 4 | 5.3 | 3.3 | 1.8 | 5.2 | 4.2 | 4.7 | 4.9 | 5 | 5.3 | 1.1 | 1.9 | 5.7 | 5.4 | 6.1 | 6 | 1.1 | 5.3 | 2.9 | 2.8 | 1.5 | 16.89 | 108.635 | 4.314 | 13.449 | -9.35 | 649.636 | 302.846
2019 | 3 | 31 | 15:00 | 2152 | 2.9 | 3.8 | 3.4 | 3.3 | 0.5 | 2.6 | 5.2 | 4.3 | 4.7 | 4.9 | 5.1 | 5.3 | 2.6 | 2 | 5.7 | 5.4 | 6.1 | 6 | 2.6 | 5.3 | 2.9 | 2.9 | 1.5 | 16.862 | 108.63 | 4.312 | 13.535 | -9.49 | 652.528 | 305.513
2019 | 3 | 31 | 16:00 | 2153 | 2.1 | 3.6 | 1.3 | 2.8 | 0.6 | 2.8 | 5.3 | 4.3 | 4.7 | 4.9 | 5.2 | 5.4 | 3.4 | 1.9 | 5.7 | 5.4 | 6.1 | 6 | 3.4 | 5.3 | 2.9 | 3 | 1.5 | 16.835 | 108.624 | 4.29 | 13.078 | -9.6 | 649.696 | 302.457
2019 | 3 | 31 | 17:00 | 2154 | 1.2 | 2.3 | 0.4 | 2.3 | 1.2 | 2.8 | 5.4 | 4.3 | 4.6 | 4.9 | 5.1 | 5.5 | 2.9 | 1.9 | 5.6 | 5.4 | 6.1 | 6 | 2.9 | 5.1 | 2.8 | 3.1 | 1.4 | 16.833 | 108.473 | 4.269 | 12.897 | -9.74 | 650.298 | 306.447
2019 | 3 | 31 | 18:00 | 2155 | 0.2 | 1.4 | 0 | 1.4 | 0.8 | 2.7 | 5.3 | 4.3 | 4.6 | 4.9 | 5 | 5.5 | 2.2 | 1.9 | 5.7 | 5.4 | 6 | 6 | 2.2 | 5 | 2.7 | 3.1 | 1.2 | 16.78 | 108.322 | 4.238 | 13.072 | -9.85 | 665.208 | 298.333
2019 | 3 | 31 | 19:00 | 2156 | 0.5 | 0.9 | -0.7 | 0.5 | 0.2 | 2.7 | 5.3 | 4.3 | 4.5 | 4.8 | 5 | 5.4 | 1.9 | 2 | 5.6 | 5.4 | 6 | 5.9 | 1.9 | 4.9 | 2.7 | 3.1 | 1.1 | 16.778 | 108.317 | 4.227 | 13.177 | -9.9 | 666.383 | 296.386
2019 | 3 | 31 | 20:00 | 2157 | 1.2 | 0.9 | -1.6 | -0.4 | -0.3 | 2.6 | 5.3 | 4.3 | 4.5 | 4.8 | 4.9 | 5.3 | 1.7 | 1.9 | 5.6 | 5.4 | 6.1 | 5.9 | 1.7 | 4.8 | 2.7 | 3.1 | 1 | 16.725 | 108.166 | 4.206 | 13.262 | -10 | 661.262 | 302.561
2019 | 3 | 31 | 21:00 | 2158 | 1.5 | 1.1 | -2.2 | -0.6 | -0.7 | 2.8 | 5.4 | 4.3 | 4.4 | 4.7 | 4.8 | 5.2 | 1.8 | 1.9 | 5.6 | 5.4 | 6.1 | 5.8 | 1.8 | 4.7 | 2.7 | 3.1 | 0.9 | 16.698 | 108.161 | 4.194 | 13.387 | -10.1 | 667.016 | 302.807
2019 | 3 | 31 | 22:00 | 2159 | 1.1 | 1.1 | -2.4 | -0.4 | -0.5 | 2.9 | 5.3 | 4.3 | 4.4 | 4.7 | 4.8 | 5.1 | 1.8 | 2 | 5.6 | 5.4 | 6.1 | 5.7 | 1.8 | 4.6 | 2.8 | 3.1 | 0.9 | 16.695 | 108.083 | 4.173 | 13.414 | -10.2 | 623.514 | 299.313
2019 | 3 | 31 | 23:00 | 2160 | 0.7 | 1.5 | -1.9 | -0.1 | -0.1 | 2.7 | 5.2 | 4.4 | 4.3 | 4.7 | 4.7 | 5.1 | 1.9 | 2 | 5.6 | 5.4 | 6.1 | 5.6 | 1.9 | 4.5 | 2.9 | 3 | 0.9 | 16.643 | 108.005 | 4.162 | 13.391 | -10.4 | 605.713 | 296.706
2019 | 4 | 1 | 0:00 | 2161 | 0.8 | 1.7 | -1.7 | -0.3 | 0 | 2.7 | 5.2 | 4.4 | 4.3 | 4.6 | 4.7 | 5 | 1.9 | 2.1 | 5.6 | 5.4 | 6.1 | 5.6 | 1.9 | 4.4 | 3 | 2.8 | 0.8 | 16.616 | 107.854 | 4.15 | 13.516 | -10.5 | 616.678 | 297.17
2019 | 4 | 1 | 1:00 | 2162 | 1.1 | 1.5 | -1.7 | -0.4 | -0.1 | 2.7 | 5.2 | 4.4 | 4.3 | 4.5 | 4.7 | 4.9 | 2.1 | 2.1 | 5.6 | 5.3 | 6 | 5.5 | 2.1 | 4.4 | 3 | 2.7 | 0.8 | 16.613 | 107.849 | 4.138 | 13.503 | -10.6 | 628.193 | 300.709
2019 | 4 | 1 | 2:00 | 2163 | 1 | 1.5 | -1.9 | -0.4 | -0.2 | 2.6 | 5.1 | 4.4 | 4.2 | 4.4 | 4.6 | 4.7 | 2.3 | 2.2 | 5.5 | 5.3 | 6 | 5.4 | 2.3 | 4.3 | 3 | 2.6 | 0.8 | 16.561 | 107.771 | 4.118 | 13.559 | -10.6 | 625.927 | 298.756
2019 | 4 | 1 | 3:00 | 2164 | 1.1 | 1.4 | -2.1 | -0.6 | -0.7 | 2.5 | 5.1 | 4.4 | 4.2 | 4.3 | 4.6 | 4.6 | 2.9 | 2.2 | 5.4 | 5.3 | 5.9 | 5.4 | 2.9 | 4.2 | 3 | 2.5 | 0.8 | 16.534 | 107.621 | 4.106 | 13.665 | -10.8 | 623.086 | 297.684
2019 | 4 | 1 | 4:00 | 2165 | 1 | 1.3 | -2.1 | -1 | -1.1 | 2.3 | 5 | 4.4 | 4.1 | 4.3 | 4.4 | 4.6 | 3 | 2.2 | 5.4 | 5.3 | 5.8 | 5.3 | 3 | 4.1 | 3.1 | 2.4 | 0.8 | 16.482 | 107.471 | 4.095 | 13.622 | -10.9 | 617.369 | 297.929
2019 | 4 | 1 | 5:00 | 2166 | 1.1 | 1.3 | -1.9 | -0.8 | -1.2 | 2.1 | 5 | 4.4 | 4.1 | 4.2 | 4.3 | 4.5 | 3.2 | 2.2 | 5.3 | 5.3 | 5.7 | 5.2 | 3.2 | 4 | 3.1 | 2.3 | 0.8 | 16.454 | 107.393 | 4.083 | 13.62 | -11 | 608.189 | 298.833
2019 | 4 | 1 | 6:00 | 2167 | 1.4 | 2.2 | -1.1 | 0.8 | -0.2 | 2.1 | 5 | 4.4 | 4.1 | 4.2 | 4.2 | 4.5 | 3.2 | 2.3 | 5.3 | 5.3 | 5.6 | 5.1 | 3.2 | 3.9 | 3.1 | 2.2 | 0.8 | 16.402 | 107.315 | 4.063 | 13.735 | -11.1 | 620.875 | 299.737
2019 | 4 | 1 | 7:00 | 2168 | 1.9 | 3.4 | 0.2 | 2.5 | 0.8 | 2 | 4.9 | 4.4 | 4 | 4.3 | 4.1 | 4.4 | 3.2 | 2.4 | 5.4 | 5.3 | 5.5 | 5.1 | 3.2 | 4 | 3.1 | 2.1 | 0.9 | 16.375 | 107.237 | 4.051 | 13.732 | -11.2 | 672.474 | 299.983
2019 | 4 | 1 | 8:00 | 2169 | 2.4 | 4.8 | 1.3 | 4 | 1.9 | 2 | 4.9 | 4.4 | 4 | 4.3 | 4.1 | 4.3 | 3.2 | 2.5 | 5.4 | 5.3 | 5.4 | 5 | 3.2 | 4 | 3.2 | 2 | 1.1 | 16.323 | 107.088 | 4.04 | 13.817 | -11.3 | 669.641 | 299.568
2019 | 4 | 1 | 9:00 | 2170 | 2.7 | 6 | 2.3 | 5.5 | 3.4 | 2.1 | 5 | 4.4 | 4.1 | 4.2 | 4.1 | 4.4 | 3.3 | 2.6 | 5.4 | 5.3 | 5.4 | 5.1 | 3.3 | 4.2 | 3.2 | 2.1 | 1.3 | 16.272 | 107.01 | 4.02 | 13.942 | -11.4 | 668.526 | 302.236
2019 | 4 | 1 | 10:00 | 2171 | 3 | 6.4 | 3.2 | 6.8 | 4.8 | 2.5 | 5.1 | 4.4 | 4.1 | 4.3 | 4.3 | 4.4 | 3.4 | 2.7 | 5.4 | 5.3 | 5.4 | 5.1 | 3.4 | 4.5 | 3.2 | 2.1 | 1.6 | 16.22 | 106.933 | 4.008 | 13.919 | -11.5 | 666.838 | 304.026
2019 | 4 | 1 | 11:00 | 2172 | 3.5 | 6.6 | 4.6 | 7.6 | 5.1 | 2.9 | 5.1 | 4.4 | 4.2 | 4.3 | 4.5 | 4.6 | 3.5 | 2.9 | 5.5 | 5.3 | 5.4 | 5.2 | 3.5 | 4.8 | 3.2 | 2.2 | 1.9 | 16.193 | 106.927 | 3.988 | 13.917 | -11.6 | 657.708 | 304.052
2019 | 4 | 1 | 12:00 | 2173 | 3.3 | 6.8 | 5.7 | 7.9 | 5.5 | 3.3 | 5.1 | 4.4 | 4.3 | 4.4 | 4.8 | 4.7 | 3.5 | 2.9 | 5.6 | 5.3 | 5.4 | 5.3 | 3.5 | 5.1 | 3.2 | 2.3 | 2.1 | 16.141 | 106.859 | 3.977 | 14.061 | -11.7 | 670.335 | 304.96
2019 | 4 | 1 | 13:00 | 2174 | 3.7 | 7.2 | 6.7 | 8.1 | 5.5 | 3.3 | 5.2 | 4.4 | 4.4 | 4.4 | 5 | 4.8 | 3.8 | 3 | 5.6 | 5.3 | 5.4 | 5.4 | 3.8 | 5.3 | 3.1 | 2.2 | 2.2 | 16.115 | 106.784 | 3.966 | 14.048 | -11.9 | 660.058 | 304.766
2019 | 4 | 1 | 14:00 | 2175 | 3.8 | 7.1 | 6.9 | 8.3 | 5.8 | 3.3 | 5.2 | 4.4 | 4.5 | 4.5 | 4.9 | 4.9 | 4 | 3 | 5.7 | 5.4 | 5.3 | 5.5 | 4 | 5.4 | 3 | 2.3 | 2.2 | 16.063 | 106.564 | 3.945 | 13.967 | -11.9 | 638.324 | 306.337
2019 | 4 | 1 | 15:00 | 2176 | 4 | 7.1 | 6.3 | 7.9 | 5.9 | 3.2 | 5.3 | 4.4 | 4.5 | 4.6 | 4.9 | 5 | 4.1 | 3 | 5.7 | 5.4 | 5.2 | 5.6 | 4.1 | 5.3 | 2.9 | 2.4 | 2.1 | 16.012 | 106.488 | 3.925 | 14.082 | -12 | 636.06 | 305.039
2019 | 4 | 1 | 16:00 | 2177 | 3.6 | 6.5 | 5.6 | 7.1 | 5.1 | 3.3 | 5.3 | 4.4 | 4.5 | 4.6 | 4.7 | 5 | 4.3 | 2.8 | 5.8 | 5.4 | 5.1 | 5.6 | 4.3 | 5.2 | 2.9 | 2.4 | 2 | 15.985 | 106.269 | 3.905 | 14.128 | -12.1 | 624.613 | 303.299
2019 | 4 | 1 | 17:00 | 2178 | 2.8 | 5.4 | 4.4 | 5.4 | 3.8 | 3 | 4.9 | 4.5 | 4.3 | 4.6 | 4.6 | 5 | 4.4 | 2.9 | 5.8 | 5.4 | 5.1 | 5.6 | 4.4 | 5.1 | 2.8 | 2.4 | 1.8 | 15.958 | 106.193 | 3.876 | 14.233 | -12.2 | 625.791 | 303.987
2019 | 4 | 1 | 18:00 | 2179 | 1.7 | 3.9 | 2.2 | 3.5 | 2 | 2.5 | 5.3 | 4.5 | 4.2 | 4.6 | 4.5 | 5 | 4.6 | 2.9 | 5.7 | 5.4 | 5.1 | 5.5 | 4.6 | 4.9 | 2.8 | 2.3 | 1.6 | 15.932 | 106.117 | 3.847 | 14.348 | -12.3 | 621.798 | 303.572
2019 | 4 | 1 | 19:00 | 2180 | 1.1 | 2.8 | 1.8 | 2.4 | 1.2 | 2 | 5.3 | 4.5 | 4.2 | 4.6 | 4.3 | 5 | 4.9 | 2.9 | 5.6 | 5.4 | 5.1 | 5.4 | 4.9 | 4.8 | 2.7 | 2.3 | 1.4 | 15.905 | 106.041 | 3.828 | 14.384 | -12.4 | 625.849 | 304.26
2019 | 4 | 1 | 20:00 | 2181 | 1.2 | 1.7 | 1.1 | 1.4 | 0.5 | 1.6 | 5.3 | 4.5 | 4.2 | 4.6 | 4.2 | 4.8 | 5 | 2.8 | 5.5 | 5.4 | 5.2 | 5.3 | 5 | 4.7 | 2.6 | 2.2 | 1.3 | 15.854 | 106.037 | 3.79 | 14.43 | -12.4 | 636.781 | 303.623
2019 | 4 | 1 | 21:00 | 2182 | 0.5 | 1 | 0.1 | 0.4 | -0.5 | 1.7 | 5.3 | 4.6 | 4.2 | 4.6 | 4.1 | 4.7 | 5.1 | 2.8 | 5.5 | 5.4 | 5.4 | 5.2 | 5.1 | 4.6 | 2.6 | 2.2 | 1.2 | 15.827 | 106.033 | 3.762 | 14.526 | -12.6 | 612.105 | 303.208
2019 | 4 | 1 | 22:00 | 2183 | -0.4 | 0.5 | -1.2 | -0.7 | -1 | 1.5 | 5.3 | 4.6 | 4.2 | 4.6 | 3.9 | 4.6 | 5 | 2.7 | 5.5 | 5.4 | 5.5 | 5.2 | 5 | 4.5 | 2.5 | 2.2 | 1.1 | 15.777 | 105.957 | 3.733 | 14.591 | -12.7 | 548.067 | 304.117
2019 | 4 | 1 | 23:00 | 2184 | -1.7 | 0.4 | -2.2 | -1.6 | -1.2 | 1.4 | 5.2 | 4.6 | 4.2 | 4.5 | 3.8 | 4.4 | 4.9 | 2.7 | 5.5 | 5.4 | 5.5 | 5.1 | 4.9 | 4.4 | 2.5 | 2.3 | 1 | 15.75 | 105.882 | 3.705 | 14.628 | -12.7 | 551.635 | 304.364
2019 | 4 | 2 | 0:00 | 2185 | -2.1 | 0.4 | -2.7 | -1.8 | -1.6 | 1.4 | 5.2 | 4.6 | 4.1 | 4.5 | 3.7 | 4.4 | 4.7 | 2.7 | 5.4 | 5.4 | 5.6 | 5.1 | 4.7 | 4.3 | 2.5 | 2.2 | 0.9 | 15.699 | 105.877 | 3.677 | 14.684 | -12.8 | 552.251 | 305.494
2019 | 4 | 2 | 1:00 | 2186 | -2.5 | 0.5 | -3.3 | -1.8 | -2.1 | 1.5 | 5.2 | 4.6 | 4.1 | 4.4 | 3.7 | 4.4 | 4.6 | 2.7 | 5.4 | 5.3 | 5.6 | 5 | 4.6 | 4.2 | 2.5 | 2.2 | 0.9 | 15.649 | 105.802 | 3.64 | 14.759 | -12.8 | 551.098 | 304.858
2019 | 4 | 2 | 2:00 | 2187 | -2.5 | 1.1 | -3.5 | -1.8 | -2.8 | 1.3 | 5.2 | 4.6 | 4 | 4.3 | 3.5 | 4.3 | 4.5 | 2.7 | 5.3 | 5.3 | 5.6 | 5 | 4.5 | 4.1 | 2.5 | 2.2 | 0.9 | 15.598 | 105.654 | 3.613 | 14.844 | -12.9 | 551.125 | 306.21
2019 | 4 | 2 | 3:00 | 2188 | -2.5 | 1.3 | -3.1 | -2 | -3.1 | 1.3 | 5.2 | 4.6 | 4 | 4.2 | 3.4 | 4.2 | 4.3 | 2.8 | 5.4 | 5.3 | 5.5 | 4.9 | 4.3 | 4 | 2.4 | 2.1 | 0.8 | 15.548 | 105.579 | 3.594 | 14.881 | -13 | 527.99 | 306.678
2019 | 4 | 2 | 4:00 | 2189 | -2.4 | 1.1 | -3.1 | -2.1 | -3.1 | 0.9 | 5.2 | 4.6 | 3.9 | 4.2 | 3.3 | 4.1 | 4.2 | 2.8 | 5.3 | 5.3 | 5.5 | 4.9 | 4.2 | 3.9 | 2.4 | 2.1 | 0.8 | 15.473 | 105.432 | 3.566 | 14.927 | -13.1 | 510.63 | 306.925
2019 | 4 | 2 | 5:00 | 2190 | -1.3 | 1.1 | -2.4 | -2 | -2.3 | 0.6 | 5.2 | 4.7 | 3.8 | 4.1 | 3.3 | 4.1 | 4.1 | 2.7 | 5.3 | 5.3 | 5.4 | 4.9 | 4.1 | 3.9 | 2.3 | 2 | 0.7 | 15.423 | 105.356 | 3.538 | 15.012 | -13.2 | 524.452 | 307.394
2019 | 4 | 2 | 6:00 | 2191 | 0.2 | 1.6 | -1.7 | -0.8 | -0.7 | 1.2 | 5.2 | 4.7 | 3.7 | 4.1 | 3.2 | 4 | 3.9 | 2.6 | 5.3 | 5.3 | 5.3 | 4.8 | 3.9 | 3.8 | 2.3 | 2 | 0.7 | 15.372 | 105.209 | 3.519 | 15.078 | -13.3 | 577.031 | 307.42
2019 | 4 | 2 | 7:00 | 2192 | 2.1 | 2.9 | 0.2 | 1.1 | 0.7 | 2.1 | 5.3 | 4.7 | 3.7 | 4.1 | 3.2 | 3.9 | 3.8 | 2.7 | 5.3 | 5.3 | 5.2 | 4.7 | 3.8 | 3.8 | 2.3 | 1.9 | 0.8 | 15.322 | 105.063 | 3.501 | 15.124 | -13.3 | 581.677 | 308.11
2019 | 4 | 2 | 8:00 | 2193 | 4.4 | 3.4 | 2.2 | 3.2 | 2.4 | 3.3 | 5.3 | 4.7 | 3.8 | 4.1 | 3.3 | 3.9 | 3.8 | 2.4 | 5.3 | 5.3 | 5.2 | 4.7 | 3.8 | 3.9 | 2.4 | 1.9 | 1 | 15.272 | 104.987 | 3.482 | 15.131 | -13.4 | 573.504 | 308.357
2019 | 4 | 2 | 9:00 | 2194 | 5.9 | 3.3 | 3.6 | 4.5 | 4.1 | 4.4 | 5.4 | 4.7 | 3.8 | 4.1 | 3.5 | 3.8 | 3.9 | 2.5 | 5.3 | 5.3 | 5.1 | 4.7 | 3.9 | 4.1 | 2.4 | 1.9 | 1.2 | 15.246 | 104.983 | 3.472 | 15.129 | -13.5 | 563.543 | 308.384
2019 | 4 | 2 | 10:00 | 2195 | 7.2 | 3.6 | 4.6 | 5.8 | 5.3 | 5.3 | 5.3 | 4.7 | 3.9 | 4.2 | 3.9 | 3.8 | 4 | 2.6 | 5.4 | 5.3 | 5.2 | 4.7 | 4 | 4.3 | 2.5 | 1.8 | 1.4 | 15.22 | 104.908 | 3.461 | 15.155 | -13.5 | 560.595 | 309.958
2019 | 4 | 2 | 11:00 | 2196 | 7.9 | 4.2 | 5.7 | 7.2 | 6.1 | 5.9 | 5.6 | 4.7 | 4 | 4.3 | 4.1 | 3.9 | 4.2 | 2.6 | 5.5 | 5.3 | 5.2 | 4.8 | 4.2 | 4.6 | 2.5 | 1.8 | 1.6 | 15.17 | 104.833 | 3.459 | 15.172 | -13.6 | 559.406 | 309.984
2019 | 4 | 2 | 12:00 | 2197 | 8.3 | 4.1 | 6.6 | 7.8 | 6.8 | 5.8 | 5.7 | 4.7 | 4.1 | 4.3 | 4.2 | 4.1 | 4.4 | 2.7 | 5.5 | 5.3 | 5.2 | 4.9 | 4.4 | 4.9 | 2.6 | 1.8 | 1.8 | 15.121 | 104.757 | 3.449 | 15.218 | -13.7 | 549.373 | 311.116
2019 | 4 | 2 | 13:00 | 2198 | 8.3 | 4.6 | 7.6 | 8.6 | 7.3 | 4.4 | 5.7 | 4.7 | 4.4 | 4.7 | 3.9 | 4.2 | 4.6 | 2.9 | 5.6 | 5.3 | 5.3 | 5 | 4.6 | 5.1 | 2.6 | 1.9 | 2 | 15.071 | 104.682 | 3.439 | 15.294 | -13.7 | 544.033 | 310.48
2019 | 4 | 2 | 14:00 | 2199 | 8.2 | 4.7 | 7.6 | 9 | 7.6 | 4.7 | 5.7 | 4.7 | 4.7 | 4.7 | 3.6 | 4.3 | 4.7 | 2.9 | 5.7 | 5.4 | 5.3 | 5.1 | 4.7 | 5.2 | 2.6 | 2 | 2 | 15.021 | 104.607 | 3.429 | 15.311 | -13.8 | 539.865 | 310.727
2019 | 4 | 2 | 15:00 | 2200 | 7.7 | 5.7 | 7.7 | 9 | 7.6 | 5.4 | 5.8 | 4.7 | 4.7 | 5 | 3.6 | 4.5 | 4.8 | 2.8 | 5.7 | 5.4 | 5.3 | 5.2 | 4.8 | 5.2 | 2.6 | 2.1 | 1.9 | 14.972 | 104.461 | 3.427 | 15.347 | -13.8 | 530.317 | 310.754
2019 | 4 | 2 | 16:00 | 2201 | 6.8 | 5.2 | 7.6 | 8.7 | 6.8 | 5.9 | 5.8 | 4.7 | 4.8 | 4.9 | 3.6 | 4.5 | 4.9 | 2.8 | 5.7 | 5.4 | 5.2 | 5.2 | 4.9 | 5.2 | 2.6 | 2.3 | 1.8 | 14.923 | 104.386 | 3.417 | 15.394 | -13.9 | 521.319 | 310.559
2019 | 4 | 2 | 17:00 | 2202 | 4.6 | 5.8 | 6 | 7.4 | 5.5 | 5.8 | 5.7 | 4.7 | 4.8 | 4.9 | 3.6 | 4.5 | 5.1 | 3 | 5.7 | 5.4 | 5.2 | 5.2 | 5.1 | 5 | 2.5 | 2.4 | 1.7 | 14.873 | 104.311 | 3.415 | 15.459 | -14 | 519.503 | 310.586
2019 | 4 | 2 | 18:00 | 2203 | 1.5 | 5.3 | 4.1 | 3.8 | 4 | 3.7 | 5.7 | 4.7 | 4.7 | 4.9 | 3.6 | 4.5 | 5.2 | 3 | 5.7 | 5.5 | 5.2 | 5.2 | 5.2 | 4.9 | 2.4 | 2.5 | 1.6 | 14.824 | 104.236 | 3.413 | 15.486 | -14 | 517.086 | 309.506
2019 | 4 | 2 | 19:00 | 2204 | 0 | 4.7 | 2 | 1.2 | 2.2 | 4.3 | 5.6 | 4.7 | 4.7 | 4.8 | 3.5 | 4.5 | 5.2 | 3 | 5.7 | 5.5 | 5.2 | 5.1 | 5.2 | 4.8 | 2.3 | 2.4 | 1.4 | 14.775 | 104.161 | 3.403 | 15.532 | -14.1 | 506.86 | 309.533
2019 | 4 | 2 | 20:00 | 2205 | 0.5 | 4.4 | 1.2 | 0.3 | 0.5 | 3.5 | 5.6 | 4.8 | 4.7 | 4.7 | 3.4 | 4.4 | 5.2 | 2.9 | 5.6 | 5.5 | 5.3 | 5.1 | 5.2 | 4.6 | 2.2 | 2.4 | 1.3 | 14.726 | 104.086 | 3.401 | 15.588 | -14.1 | 495.452 | 309.117
2019 | 4 | 2 | 21:00 | 2206 | -2 | 4.7 | 0.9 | 2.1 | -0.6 | 2.8 | 5.5 | 4.8 | 4.6 | 4.6 | 3.4 | 4.3 | 5.1 | 2.8 | 5.6 | 5.4 | 5.4 | 5 | 5.1 | 4.5 | 2.2 | 2.4 | 1.2 | 14.677 | 104.011 | 3.391 | 15.644 | -14.2 | 456.078 | 308.479
2019 | 4 | 2 | 22:00 | 2207 | -2.5 | 4.6 | 0.5 | 1.6 | -0.8 | 2.9 | 5.5 | 4.8 | 4.6 | 4.6 | 3.4 | 4.2 | 5.1 | 2.7 | 5.6 | 5.4 | 5.5 | 5 | 5.1 | 4.4 | 2.3 | 2.4 | 1.1 | 14.628 | 104.007 | 3.389 | 15.71 | -14.3 | 381.887 | 308.284
2019 | 4 | 2 | 23:00 | 2208 | -2.9 | 4.2 | -0.4 | -0.7 | -0.1 | 3.1 | 5.3 | 4.8 | 4.5 | 4.5 | 3.3 | 4.1 | 4.9 | 2.4 | 5.6 | 5.4 | 5.6 | 4.9 | 4.9 | 4.3 | 2.4 | 2.4 | 1.1 | 14.579 | 103.861 | 3.379 | 15.736 | -14.4 | 370.337 | 307.646
2019 | 4 | 3 | 0:00 | 2209 | -3.9 | 3.7 | -1.8 | -1.1 | -0.3 | 2.6 | 5.2 | 4.9 | 4.5 | 4.4 | 3.3 | 4 | 4.8 | 2.3 | 5.6 | 5.4 | 5.6 | 4.9 | 4.8 | 4.2 | 2.5 | 2.5 | 1 | 14.507 | 103.857 | 3.377 | 15.782 | -14.3 | 384.954 | 307.672
2019 | 4 | 3 | 1:00 | 2210 | -3.9 | 3.1 | -1.7 | -2.6 | -0.6 | 1.8 | 5.2 | 4.9 | 4.5 | 4.3 | 3.3 | 3.9 | 4.6 | 2.3 | 5.6 | 5.4 | 5.7 | 4.9 | 4.6 | 4.1 | 2.6 | 2.6 | 1 | 14.481 | 103.782 | 3.369 | 15.838 | -14.4 | 410.296 | 307.92
2019 | 4 | 3 | 2:00 | 2211 | -3.4 | 2.7 | -2.3 | -2.6 | -0.6 | 1.4 | 5.1 | 4.9 | 4.5 | 4.1 | 3.2 | 3.7 | 4.5 | 2.4 | 5.5 | 5.4 | 5.7 | 4.8 | 4.5 | 4 | 2.7 | 2.6 | 1 | 14.409 | 103.636 | 3.361 | 15.904 | -14.5 | 405.37 | 308.389
2019 | 4 | 3 | 3:00 | 2212 | -3.1 | 2.2 | -1.6 | -1.8 | -0.7 | 1.5 | 5 | 4.9 | 4.5 | 4 | 3.1 | 3.7 | 4.4 | 2.4 | 5.5 | 5.3 | 5.6 | 4.8 | 4.4 | 3.9 | 2.8 | 2.6 | 1 | 14.361 | 103.491 | 3.353 | 15.95 | -14.6 | 398.653 | 308.637
2019 | 4 | 3 | 4:00 | 2213 | -1.5 | 2 | -1.3 | -2.1 | -0.8 | 1.5 | 4.9 | 4.9 | 4.4 | 3.9 | 3 | 3.7 | 4.3 | 2.6 | 5.5 | 5.3 | 5.6 | 4.8 | 4.3 | 3.8 | 2.8 | 2.5 | 0.9 | 14.289 | 103.416 | 3.345 | 16.016 | -14.5 | 392.588 | 308.885
2019 | 4 | 3 | 5:00 | 2214 | 0.1 | 2.3 | 0.5 | -0.3 | -0.2 | 2.1 | 4.9 | 4.8 | 4.4 | 3.9 | 3 | 3.5 | 4.2 | 2.7 | 5.5 | 5.3 | 5.5 | 4.8 | 4.2 | 3.8 | 2.9 | 2.5 | 0.9 | 14.241 | 103.342 | 3.337 | 16.081 | -14.5 | 393.958 | 309.576
2019 | 4 | 3 | 6:00 | 2215 | 2.2 | 3.5 | 3.6 | 2.4 | 1.3 | 3.7 | 4.8 | 4.8 | 4.3 | 3.9 | 3 | 3.3 | 4.1 | 2.4 | 5.5 | 5.3 | 5.4 | 4.8 | 4.1 | 3.7 | 2.9 | 2.6 | 0.9 | 14.193 | 103.197 | 3.329 | 16.127 | -14.7 | 412.722 | 310.267
2019 | 4 | 3 | 7:00 | 2216 | 4.9 | 5.5 | 6.1 | 5.1 | 3.7 | 5.6 | 4.4 | 4.8 | 4.3 | 3.9 | 2.9 | 3.3 | 4.1 | 2.4 | 5.5 | 5.3 | 5.3 | 4.7 | 4.1 | 3.7 | 2.9 | 2.6 | 1 | 14.121 | 103.052 | 3.321 | 16.164 | -14.7 | 461.076 | 311.844
2019 | 4 | 3 | 8:00 | 2217 | 7.6 | 7.6 | 8.1 | 8 | 6.4 | 7.8 | 4.9 | 4.8 | 4.3 | 4 | 2.9 | 3.5 | 4.2 | 2.4 | 5.4 | 5.2 | 5.3 | 4.8 | 4.2 | 3.9 | 3 | 2.6 | 1.1 | 14.05 | 102.977 | 3.313 | 16.229 | -14.8 | 479.769 | 312.313
2019 | 4 | 3 | 9:00 | 2218 | 9.8 | 9.5 | 9.5 | 10 | 8.7 | 9.3 | 5.2 | 4.8 | 4.4 | 4.1 | 3 | 3.7 | 4.4 | 2.6 | 5.5 | 5.2 | 5.3 | 4.8 | 4.4 | 4.1 | 3.1 | 2.6 | 1.3 | 14.002 | 102.973 | 3.304 | 16.256 | -14.9 | 485.682 | 312.119
2019 | 4 | 3 | 10:00 | 2219 | 11 | 9.3 | 10.5 | 11 | 10 | 10.2 | 5.3 | 4.8 | 4.5 | 4.1 | 3.1 | 3.8 | 4.5 | 2.8 | 5.5 | 5.2 | 5.3 | 4.8 | 4.5 | 4.4 | 3.2 | 2.7 | 1.5 | 13.955 | 102.899 | 3.296 | 16.341 | -14.9 | 486.855 | 313.031
2019 | 4 | 3 | 11:00 | 2220 | 11.7 | 9.9 | 11.4 | 11.8 | 10.8 | 11.1 | 5.4 | 4.7 | 4.7 | 4.2 | 3.2 | 4 | 4.7 | 3.1 | 5.6 | 5.2 | 5.4 | 4.9 | 4.7 | 4.8 | 3.3 | 2.7 | 1.7 | 13.884 | 102.824 | 3.288 | 16.445 | -15 | 489.22 | 312.836
2019 | 4 | 3 | 12:00 | 2221 | 12.1 | 10.6 | 12.1 | 12.3 | 11.4 | 11.9 | 5.4 | 4.7 | 4.8 | 4.5 | 3.3 | 4.2 | 5 | 3 | 5.7 | 5.3 | 5.4 | 5.1 | 5 | 5.1 | 3.4 | 2.8 | 1.9 | 13.836 | 102.82 | 3.288 | 16.472 | -15 | 496.374 | 313.748
2019 | 4 | 3 | 13:00 | 2222 | 12.5 | 10 | 12.4 | 12.8 | 11.8 | 12.8 | 5.5 | 4.7 | 5 | 4.7 | 3.3 | 4.3 | 5.2 | 3 | 6 | 5.3 | 5.4 | 5.2 | 5.2 | 5.4 | 3.4 | 2.8 | 2 | 13.789 | 102.675 | 3.28 | 16.538 | -15.1 | 499.953 | 314.659
2019 | 4 | 3 | 14:00 | 2223 | 12.7 | 9.3 | 12.6 | 13.1 | 12 | 12.8 | 5.6 | 4.7 | 5.1 | 4.9 | 3.2 | 4.5 | 5.3 | 3 | 6.2 | 5.3 | 5.5 | 5.3 | 5.3 | 5.5 | 3.5 | 2.8 | 2.1 | 13.741 | 102.601 | 3.271 | 16.564 | -15.1 | 495.142 | 314.907
2019 | 4 | 3 | 15:00 | 2224 | 12.4 | 10 | 12.5 | 12.9 | 11.8 | 13.1 | 5.6 | 4.7 | 5.2 | 4.8 | 3.2 | 4.6 | 5.4 | 3.1 | 6.5 | 5.4 | 5.5 | 5.4 | 5.4 | 5.5 | 3.5 | 2.8 | 2.1 | 13.671 | 102.527 | 3.271 | 16.611 | -15.1 | 495.724 | 315.155
2019 | 4 | 3 | 16:00 | 2225 | 11.2 | 11.6 | 11.6 | 12.4 | 11 | 13.2 | 5.6 | 4.7 | 5.2 | 5 | 3.3 | 4.7 | 5.3 | 3 | 6.7 | 5.4 | 5.5 | 5.4 | 5.3 | 5.5 | 3.5 | 2.8 | 2 | 13.646 | 102.382 | 3.271 | 16.666 | -15.1 | 487.346 | 314.961
2019 | 4 | 3 | 17:00 | 2226 | 9.1 | 11 | 9.7 | 11.1 | 8.6 | 12.4 | 5.5 | 4.7 | 5.2 | 5 | 3.2 | 4.7 | 5.3 | 2.9 | 6.8 | 5.4 | 5.4 | 5.5 | 5.3 | 5.3 | 3.5 | 2.9 | 1.9 | 13.599 | 102.308 | 3.263 | 16.674 | -15.1 | 485.543 | 315.209
2019 | 4 | 3 | 18:00 | 2227 | 5.5 | 10.4 | 7.7 | 9.4 | 6.5 | 10.6 | 5.5 | 4.8 | 5.1 | 5.1 | 3.1 | 4.7 | 5.2 | 2.9 | 6.9 | 5.4 | 5.4 | 5.4 | 5.2 | 5.2 | 3.4 | 2.9 | 1.7 | 13.552 | 102.164 | 3.263 | 16.653 | -15.2 | 482.557 | 314.351
2019 | 4 | 3 | 19:00 | 2228 | 6.3 | 9.4 | 7 | 7.7 | 5 | 9.2 | 5 | 4.8 | 5.1 | 4.9 | 3.1 | 4.6 | 5.2 | 3 | 7 | 5.5 | 5.5 | 5.4 | 5.2 | 5.1 | 3.3 | 2.9 | 1.6 | 13.504 | 102.09 | 3.255 | 16.718 | -15.3 | 478.987 | 312.829
2019 | 4 | 3 | 20:00 | 2229 | 5.6 | 8.3 | 5.6 | 6.4 | 3.8 | 8.4 | 5.1 | 4.8 | 5.1 | 4.9 | 3.1 | 4.6 | 5 | 3.1 | 6.9 | 5.5 | 5.6 | 5.4 | 5 | 4.9 | 3.3 | 2.9 | 1.5 | 13.48 | 102.016 | 3.247 | 16.774 | -15.4 | 477.198 | 312.634
2019 | 4 | 3 | 21:00 | 2230 | 4.5 | 7.3 | 5.1 | 6.2 | 3.3 | 7.8 | 5.4 | 4.9 | 5.1 | 5 | 3 | 4.6 | 4.9 | 3.2 | 6.9 | 5.5 | 5.7 | 5.3 | 4.9 | 4.8 | 3.2 | 2.9 | 1.4 | 13.41 | 101.871 | 3.238 | 16.791 | -15.3 | 457.96 | 311.774
2019 | 4 | 3 | 22:00 | 2231 | 3.2 | 6.9 | 4.6 | 4.7 | 2.7 | 7.1 | 5.2 | 4.9 | 5.1 | 4.9 | 3 | 4.5 | 4.7 | 3.2 | 6.8 | 5.5 | 5.8 | 5.2 | 4.7 | 4.8 | 3.2 | 2.8 | 1.3 | 13.386 | 101.797 | 3.23 | 16.847 | -15.3 | 408.034 | 312.244
2019 | 4 | 3 | 23:00 | 2232 | 1.8 | 6.4 | 4.1 | 3.4 | 2 | 6.2 | 5.2 | 4.9 | 5.1 | 4.8 | 2.9 | 4.4 | 4.5 | 3.2 | 6.8 | 5.4 | 5.9 | 5.2 | 4.5 | 4.7 | 3.2 | 2.8 | 1.2 | 13.316 | 101.723 | 3.222 | 16.912 | -15.3 | 399.819 | 311.605
2019 | 4 | 4 | 0:00 | 2233 | 0.8 | 6 | 3 | 1.9 | 1.7 | 5.7 | 5.2 | 4.9 | 5.1 | 4.8 | 2.9 | 4.4 | 4.4 | 2.9 | 6.7 | 5.4 | 6 | 5.1 | 4.4 | 4.6 | 3.2 | 2.8 | 1.2 | 13.292 | 101.65 | 3.214 | 16.939 | -15.4 | 401.232 | 310.744
2019 | 4 | 4 | 1:00 | 2234 | 1.3 | 5.4 | 0.9 | -0.1 | 1.4 | 5.1 | 5.2 | 5 | 5.1 | 4.7 | 2.8 | 4.3 | 4.2 | 3 | 6.7 | 5.3 | 6.1 | 5.1 | 4.2 | 4.5 | 3.2 | 2.8 | 1.1 | 13.245 | 101.506 | 3.206 | 16.985 | -15.4 | 399.793 | 310.771
2019 | 4 | 4 | 2:00 | 2235 | -0.3 | 4.9 | -0.5 | -1.3 | 1.2 | 4.3 | 5.1 | 5 | 5.1 | 4.6 | 2.9 | 4.2 | 4.2 | 3.1 | 6.6 | 5.2 | 6.1 | 5 | 4.2 | 4.4 | 3.1 | 2.7 | 1 | 13.198 | 101.432 | 3.197 | 17.051 | -15.5 | 395.556 | 310.576
2019 | 4 | 4 | 3:00 | 2236 | -1.3 | 4.2 | 1.7 | -2.2 | 0.7 | 3.7 | 5 | 5 | 5.1 | 4.5 | 2.9 | 4 | 4.1 | 3 | 6.6 | 5.2 | 6.1 | 5 | 4.1 | 4.3 | 3.1 | 2.7 | 1 | 13.152 | 101.288 | 3.189 | 17.107 | -15.4 | 393.231 | 311.046
2019 | 4 | 4 | 4:00 | 2237 | -1.9 | 3.6 | 2.3 | -2.3 | -0.1 | 3.6 | 5 | 5 | 5 | 4.4 | 2.9 | 3.9 | 4 | 3 | 6.6 | 5.2 | 6 | 5 | 4 | 4.2 | 3.1 | 2.6 | 1 | 13.105 | 101.145 | 3.173 | 17.182 | -15.4 | 388.212 | 310.851
2019 | 4 | 4 | 5:00 | 2238 | -0.4 | 3.7 | 3.1 | -1.5 | 0.3 | 3.5 | 4.9 | 5 | 5 | 4.4 | 2.9 | 3.8 | 4 | 3.1 | 6.5 | 5.1 | 5.9 | 5 | 4 | 4.1 | 3.1 | 2.6 | 0.9 | 13.058 | 101.001 | 3.165 | 17.228 | -15.5 | 386.407 | 310.877
2019 | 4 | 4 | 6:00 | 2239 | 3.4 | 4.6 | 4.9 | 2.4 | 2.1 | 5.1 | 4.9 | 5 | 4.9 | 4.4 | 2.9 | 3.7 | 4 | 3.2 | 6.5 | 5.1 | 5.8 | 5 | 4 | 4.1 | 3.1 | 2.6 | 1 | 13.012 | 100.858 | 3.149 | 17.284 | -15.7 | 398.314 | 312.235
2019 | 4 | 4 | 7:00 | 2240 | 6 | 6.6 | 7.6 | 5.8 | 4.8 | 7.2 | 5 | 5 | 4.8 | 4.4 | 2.9 | 3.7 | 4.1 | 3.2 | 6.5 | 5.1 | 5.7 | 5 | 4.1 | 4.1 | 3.2 | 2.7 | 1 | 12.965 | 100.785 | 3.141 | 17.32 | -15.6 | 446.446 | 312.928
2019 | 4 | 4 | 8:00 | 2241 | 8.6 | 9.3 | 10 | 8.8 | 7.5 | 9.3 | 5.1 | 5 | 4.9 | 4.4 | 2.9 | 3.6 | 4.2 | 3.2 | 6.5 | 5 | 5.7 | 5.1 | 4.2 | 4.2 | 3.2 | 2.7 | 1.2 | 12.919 | 100.642 | 3.132 | 17.357 | -15.7 | 462.379 | 313.62
2019 | 4 | 4 | 9:00 | 2242 | 11 | 11.2 | 11.1 | 10.7 | 10.1 | 10.9 | 5.3 | 5 | 4.9 | 4.5 | 3.1 | 3.8 | 4.4 | 3.3 | 6.5 | 5 | 5.7 | 5.1 | 4.4 | 4.5 | 3.3 | 2.8 | 1.4 | 12.873 | 100.568 | 3.124 | 17.393 | -15.7 | 467.004 | 313.425
2019 | 4 | 4 | 10:00 | 2243 | 12.4 | 10.4 | 11.8 | 11.5 | 11.2 | 11.6 | 5.4 | 5.1 | 5 | 4.6 | 3.2 | 4.1 | 4.6 | 3.4 | 6.5 | 5.1 | 5.7 | 5.2 | 4.6 | 4.8 | 3.3 | 2.9 | 1.6 | 12.826 | 100.495 | 3.116 | 17.564 | -15.7 | 471.661 | 314.117
2019 | 4 | 4 | 11:00 | 2244 | 13 | 10.7 | 12.1 | 12.4 | 11.8 | 12 | 5.5 | 5.1 | 5.3 | 4.9 | 3.4 | 4.3 | 4.9 | 3.4 | 6.6 | 5.1 | 5.8 | 5.3 | 4.9 | 5.2 | 3.4 | 2.9 | 1.8 | 12.802 | 100.421 | 3.108 | 17.591 | -15.7 | 476.937 | 314.808
2019 | 4 | 4 | 12:00 | 2245 | 13.4 | 11.1 | 12.8 | 12.7 | 12.2 | 13 | 5.7 | 5.1 | 5.4 | 4.9 | 3.6 | 4.4 | 5.2 | 3.5 | 6.7 | 5.2 | 5.8 | 5.4 | 5.2 | 5.5 | 3.5 | 3 | 2 | 12.734 | 100.348 | 3.1 | 17.57 | -15.7 | 481.058 | 314.392
2019 | 4 | 4 | 13:00 | 2246 | 13.6 | 11.2 | 13.2 | 12.9 | 12.4 | 13.4 | 5.7 | 5.1 | 5.5 | 5.1 | 3.7 | 4.6 | 5.6 | 3.7 | 6.8 | 5.3 | 5.9 | 5.5 | 5.6 | 5.8 | 3.5 | 3.1 | 2.1 | 12.71 | 100.205 | 3.092 | 17.635 | -15.6 | 484.601 | 315.305
2019 | 4 | 4 | 14:00 | 2247 | 13.7 | 11.5 | 13.5 | 13 | 12.5 | 13.5 | 5.7 | 5.1 | 5.6 | 5.2 | 3.8 | 4.8 | 5.8 | 3.7 | 7 | 5.4 | 5.9 | 5.6 | 5.8 | 6 | 3.6 | 3.1 | 2.1 | 12.664 | 100.132 | 3.084 | 17.682 | -15.6 | 486.964 | 315.111
2019 | 4 | 4 | 15:00 | 2248 | 13.1 | 11.8 | 13.1 | 13 | 12.4 | 13.4 | 5.8 | 5.1 | 5.7 | 5.3 | 4 | 4.9 | 5.9 | 3.7 | 7.1 | 5.5 | 5.9 | 5.6 | 5.9 | 6 | 3.6 | 3.1 | 2 | 12.618 | 99.989 | 3.084 | 17.709 | -15.6 | 485.756 | 315.359
2019 | 4 | 4 | 16:00 | 2249 | 11.9 | 12 | 12.2 | 12.5 | 11.4 | 13.2 | 5.9 | 5.1 | 5.7 | 5.2 | 3.8 | 4.9 | 5.9 | 3.7 | 7.2 | 5.6 | 5.9 | 5.7 | 5.9 | 5.9 | 3.7 | 3.1 | 2 | 12.572 | 99.916 | 3.076 | 17.764 | -15.7 | 480.396 | 314.721
2019 | 4 | 4 | 17:00 | 2250 | 10 | 11.9 | 9.9 | 11.4 | 8.9 | 12.5 | 5.9 | 5.1 | 5.7 | 5.1 | 3.5 | 5 | 5.8 | 3.6 | 7.3 | 5.7 | 5.9 | 5.7 | 5.8 | 5.8 | 3.7 | 3.1 | 1.9 | 12.548 | 99.774 | 3.076 | 17.801 | -15.8 | 476.832 | 314.748
2019 | 4 | 4 | 18:00 | 2251 | 5.6 | 10.8 | 8.6 | 9.6 | 7.1 | 6.5 | 5.8 | 5.1 | 5.7 | 5.5 | 3.4 | 5 | 5.7 | 3.8 | 7.4 | 5.8 | 5.9 | 5.7 | 5.7 | 5.7 | 3.7 | 3.1 | 1.7 | 12.502 | 99.632 | 3.068 | 17.818 | -15.8 | 471.523 | 315.883
2019 | 4 | 4 | 19:00 | 2252 | 2.9 | 9.7 | 7.3 | 7.7 | 5.4 | 4.5 | 5.7 | 5.2 | 5.6 | 5.4 | 3.3 | 5 | 5.6 | 3.9 | 7.4 | 5.9 | 5.9 | 5.7 | 5.6 | 5.5 | 3.6 | 2.9 | 1.7 | 12.457 | 99.559 | 3.06 | 17.865 | -15.8 | 467.997 | 314.802
2019 | 4 | 4 | 20:00 | 2253 | 0.8 | 9.2 | 6.3 | 4.6 | 4.2 | 4 | 5.7 | 5.2 | 5.6 | 5.4 | 3.3 | 5 | 5.4 | 4 | 7.3 | 5.9 | 6 | 5.6 | 5.4 | 5.4 | 3.6 | 2.8 | 1.6 | 12.411 | 99.416 | 3.052 | 17.911 | -15.8 | 466.814 | 313.719
2019 | 4 | 4 | 21:00 | 2254 | 1.4 | 8.2 | 4.6 | 2.2 | 4.6 | 3.3 | 5.7 | 5.2 | 5.6 | 5.3 | 3.3 | 4.9 | 5.3 | 4.1 | 7.3 | 6 | 6.1 | 5.6 | 5.3 | 5.3 | 3.6 | 2.6 | 1.5 | 12.343 | 99.344 | 3.043 | 17.957 | -15.7 | 447.896 | 313.746
2019 | 4 | 4 | 22:00 | 2255 | 3.6 | 7.5 | 3.1 | 0.7 | 3.9 | 4.5 | 5.4 | 5.3 | 5.7 | 5.3 | 3.3 | 4.9 | 5.2 | 4.1 | 7.2 | 6 | 6.2 | 5.5 | 5.2 | 5.2 | 3.6 | 2.5 | 1.5 | 12.32 | 99.202 | 3.035 | 18.013 | -15.7 | 407.71 | 313.995
2019 | 4 | 4 | 23:00 | 2256 | 4.8 | 6.8 | 2.4 | -0.7 | 2.5 | 6.6 | 5.4 | 5.3 | 5.8 | 5.1 | 3.3 | 4.9 | 5.1 | 4.1 | 7.1 | 5.9 | 6.3 | 5.5 | 5.1 | 5.1 | 3.6 | 2.6 | 1.4 | 12.274 | 99.129 | 3.027 | 18.059 | -15.8 | 437.322 | 313.577
2019 | 4 | 5 | 0:00 | 2257 | 4 | 6.2 | 3.5 | -1.4 | 1.6 | 6.4 | 5.4 | 5.3 | 5.8 | 5 | 3.2 | 4.8 | 5 | 4.1 | 7.1 | 5.9 | 6.4 | 5.4 | 5 | 5 | 3.6 | 2.7 | 1.4 | 12.207 | 99.056 | 3.019 | 18.095 | -15.6 | 448.971 | 312.493
2019 | 4 | 5 | 1:00 | 2258 | 3 | 5.8 | 3 | -2.2 | 0.7 | 5.7 | 5.4 | 5.4 | 5.8 | 5.1 | 3.1 | 4.7 | 4.9 | 4.1 | 7 | 5.8 | 6.5 | 5.4 | 4.9 | 4.9 | 3.5 | 2.7 | 1.3 | 12.183 | 98.914 | 3.011 | 18.141 | -15.7 | 443.914 | 312.075
2019 | 4 | 5 | 2:00 | 2259 | 2.5 | 5.6 | 2 | -2.7 | 0 | 5 | 5.3 | 5.4 | 5.8 | 5.3 | 3.1 | 4.7 | 4.8 | 4.2 | 6.9 | 5.8 | 6.5 | 5.3 | 4.8 | 4.8 | 3.3 | 2.8 | 1.2 | 12.138 | 98.773 | 2.995 | 18.207 | -15.7 | 447.251 | 312.546
2019 | 4 | 5 | 3:00 | 2260 | 2.2 | 5.2 | 1.1 | -3.1 | -0.6 | 4 | 5.2 | 5.4 | 5.7 | 5.2 | 3.1 | 4.6 | 4.7 | 4.2 | 6.9 | 5.7 | 6.5 | 5.3 | 4.7 | 4.7 | 3.1 | 2.8 | 1.1 | 12.092 | 98.631 | 2.987 | 18.243 | -15.8 | 446.674 | 311.46
2019 | 4 | 5 | 4:00 | 2261 | 1.8 | 2.8 | -0.7 | -3.4 | -0.5 | 3.4 | 5.2 | 5.4 | 5.6 | 5 | 3.1 | 4.6 | 4.7 | 4.2 | 6.8 | 5.6 | 6.4 | 5.3 | 4.7 | 4.6 | 2.8 | 2.8 | 1 | 12.069 | 98.49 | 2.979 | 18.29 | -15.8 | 444.979 | 311.487
2019 | 4 | 5 | 5:00 | 2262 | 2.6 | 2.7 | -0.9 | -2.3 | 0.5 | 3.9 | 5.1 | 5.5 | 5.6 | 4.9 | 3.1 | 4.5 | 4.7 | 4.1 | 6.8 | 5.5 | 6.4 | 5.2 | 4.7 | 4.5 | 2.6 | 2.9 | 1 | 12.024 | 98.28 | 2.971 | 18.345 | -15.8 | 444.962 | 311.514
2019 | 4 | 5 | 6:00 | 2263 | 4.4 | 5.4 | 3.1 | 2.1 | 3.1 | 5.5 | 5.1 | 5.5 | 5.5 | 5 | 3.1 | 4.4 | 4.6 | 4.2 | 6.7 | 5.4 | 6.3 | 5.3 | 4.6 | 4.5 | 2.6 | 3 | 1 | 11.978 | 98.139 | 2.963 | 18.391 | -15.8 | 452.831 | 312.653
2019 | 4 | 5 | 7:00 | 2264 | 6.6 | 8 | 6.1 | 6.2 | 5.5 | 7.6 | 5.2 | 5.5 | 5.5 | 5 | 3.1 | 4.3 | 4.6 | 4.2 | 6.7 | 5.4 | 6.2 | 5.3 | 4.6 | 4.5 | 2.7 | 3.1 | 1.2 | 11.933 | 97.998 | 2.948 | 18.447 | -15.7 | 472.469 | 313.791
2019 | 4 | 5 | 8:00 | 2265 | 9.4 | 10.1 | 8.8 | 9.1 | 8.4 | 9.8 | 5.3 | 5.5 | 5.5 | 5 | 3.1 | 4.3 | 4.8 | 4.1 | 6.7 | 5.3 | 6.2 | 5.5 | 4.8 | 4.7 | 2.8 | 3.1 | 1.4 | 11.888 | 97.926 | 2.94 | 18.503 | -15.8 | 493.22 | 314.04
2019 | 4 | 5 | 9:00 | 2266 | 11 | 11.9 | 11 | 11.2 | 10.7 | 11 | 5.5 | 5.5 | 5.6 | 5 | 3.3 | 4.2 | 5 | 4.2 | 6.7 | 5.3 | 6.2 | 5.6 | 5 | 4.9 | 3 | 3.4 | 1.5 | 11.865 | 97.785 | 2.932 | 18.53 | -15.8 | 546.582 | 314.511
2019 | 4 | 5 | 10:00 | 2267 | 12.7 | 12.1 | 12.2 | 11.8 | 11.5 | 11.6 | 5.7 | 5.5 | 5.8 | 5.1 | 3.3 | 4.2 | 5.2 | 4.2 | 6.8 | 5.3 | 6.2 | 5.7 | 5.2 | 5.2 | 3.3 | 3.3 | 1.7 | 11.82 | 97.713 | 2.924 | 18.586 | -15.8 | 510.006 | 315.205
2019 | 4 | 5 | 11:00 | 2268 | 13.1 | 12.5 | 12.8 | 12.5 | 12 | 12.5 | 5.8 | 5.5 | 6 | 5.2 | 3.2 | 4.2 | 5.4 | 4.3 | 6.9 | 5.3 | 6.2 | 5.8 | 5.4 | 5.5 | 3.5 | 3.3 | 2 | 11.796 | 97.64 | 2.916 | 18.641 | -15.9 | 503.369 | 316.119
2019 | 4 | 5 | 12:00 | 2269 | 13.5 | 13.3 | 13.2 | 12.9 | 12.3 | 13.2 | 5.8 | 5.5 | 6.1 | 5.2 | 3.2 | 4.4 | 5.7 | 4.3 | 7 | 5.4 | 6.3 | 5.9 | 5.7 | 5.8 | 3.7 | 3.4 | 2.2 | 11.751 | 97.5 | 2.908 | 18.668 | -15.9 | 505.157 | 316.812
2019 | 4 | 5 | 13:00 | 2270 | 13.8 | 12.6 | 13.6 | 13.1 | 12.5 | 13.3 | 5.7 | 5.5 | 6.4 | 5.3 | 3.3 | 4.8 | 5.9 | 4.4 | 7.1 | 5.5 | 6.3 | 6 | 5.9 | 6.1 | 3.9 | 3.5 | 2.5 | 11.728 | 97.428 | 2.908 | 18.724 | -16 | 505.741 | 316.839
2019 | 4 | 5 | 14:00 | 2271 | 14 | 13.7 | 13.4 | 13.3 | 12.3 | 12.8 | 5.7 | 5.5 | 6.5 | 5.6 | 3.2 | 4.9 | 6.2 | 4.4 | 7.2 | 5.6 | 6.3 | 6.1 | 6.2 | 6.3 | 4 | 3.5 | 2.6 | 11.683 | 97.287 | 2.9 | 18.751 | -15.9 | 503.318 | 317.309
2019 | 4 | 5 | 15:00 | 2272 | 13.9 | 14 | 12.9 | 13.5 | 12 | 10.4 | 6.3 | 5.5 | 6.5 | 6.6 | 3.1 | 4.9 | 6.3 | 4.5 | 7.3 | 5.7 | 6.3 | 6.1 | 6.3 | 6.3 | 4.1 | 3.5 | 2.6 | 11.66 | 97.215 | 2.9 | 18.807 | -16 | 500.295 | 317.115
2019 | 4 | 5 | 16:00 | 2273 | 12.5 | 13.6 | 11.8 | 13.3 | 11.4 | 10.8 | 6.3 | 5.4 | 6.5 | 6.8 | 3.1 | 5.2 | 6.3 | 4.5 | 7.4 | 5.7 | 6.3 | 6.1 | 6.3 | 6.2 | 4.2 | 3.6 | 2.6 | 11.615 | 97.075 | 2.892 | 18.834 | -16 | 497.276 | 316.92
2019 | 4 | 5 | 17:00 | 2274 | 10.6 | 12.6 | 10.1 | 11.9 | 10.1 | 10.1 | 6.2 | 5.4 | 6.4 | 6.5 | 3.1 | 5.2 | 6.2 | 4.3 | 7.5 | 5.8 | 6.3 | 6.2 | 6.2 | 6.1 | 4.2 | 3.5 | 2.5 | 11.592 | 97.003 | 2.884 | 18.871 | -16.1 | 488.283 | 315.837
2019 | 4 | 5 | 18:00 | 2275 | 7.7 | 10.3 | 7.8 | 9.8 | 7.1 | 7.4 | 6.3 | 5.5 | 6.4 | 6.2 | 3.1 | 5.2 | 6 | 4.2 | 7.6 | 5.9 | 6.3 | 6.1 | 6 | 6 | 4.1 | 3.6 | 2.3 | 11.547 | 96.795 | 2.884 | 18.936 | -16.1 | 477.577 | 315.197
2019 | 4 | 5 | 19:00 | 2276 | 5.7 | 9.1 | 6.6 | 6.8 | 5.2 | 6.4 | 6.2 | 5.5 | 6.3 | 5.9 | 3 | 5.2 | 5.7 | 4.3 | 7.6 | 5.9 | 6.3 | 6.1 | 5.7 | 5.8 | 4.1 | 3.5 | 2.1 | 11.524 | 96.723 | 2.876 | 18.991 | -16 | 465.253 | 314.557
2019 | 4 | 5 | 20:00 | 2277 | 4.4 | 8.9 | 4.4 | 4 | 4.3 | 7.5 | 6.1 | 5.5 | 6.3 | 5.8 | 2.9 | 5.2 | 5.7 | 4.3 | 7.5 | 6 | 6.3 | 6 | 5.7 | 5.7 | 4.1 | 3.4 | 1.9 | 11.479 | 96.651 | 2.876 | 19.028 | -16.1 | 458.878 | 313.248
2019 | 4 | 5 | 21:00 | 2278 | 3.7 | 8.4 | 3.6 | 4.2 | 4 | 6.9 | 6.1 | 5.5 | 6.2 | 5.8 | 2.9 | 5.2 | 5.6 | 4.2 | 7.5 | 6 | 6.4 | 5.9 | 5.6 | 5.5 | 4.1 | 3.4 | 1.8 | 11.435 | 96.58 | 2.868 | 19.093 | -16.2 | 452.577 | 312.606
2019 | 4 | 5 | 22:00 | 2279 | 2.2 | 7.4 | 3.2 | 2.8 | 3.5 | 5.8 | 5.9 | 5.6 | 6.2 | 5.7 | 2.8 | 5.2 | 5.5 | 3.9 | 7.4 | 6 | 6.5 | 5.9 | 5.5 | 5.4 | 4.1 | 3.4 | 1.7 | 11.369 | 96.44 | 2.86 | 19.092 | -16.2 | 446.357 | 311.964
2019 | 4 | 5 | 23:00 | 2280 | 1.1 | 6.5 | 3 | 2 | 3.3 | 5.1 | 5.8 | 5.6 | 6.2 | 5.8 | 2.8 | 5.1 | 5.5 | 4 | 7.4 | 6 | 6.6 | 5.8 | 5.5 | 5.4 | 4.1 | 3.7 | 1.6 | 11.303 | 96.368 | 2.852 | 19.138 | -16.1 | 456.533 | 311.991
2019 | 4 | 6 | 0:00 | 2281 | 0.7 | 5.6 | 1.9 | 1.9 | 2.9 | 5.5 | 5.8 | 5.6 | 6.2 | 5.8 | 2.7 | 5.1 | 5.4 | 4.4 | 7.3 | 6 | 6.7 | 5.7 | 5.4 | 5.3 | 4.1 | 3.6 | 1.5 | 11.216 | 96.297 | 2.844 | 19.203 | -16.1 | 455.372 | 311.348
2019 | 4 | 6 | 1:00 | 2282 | -0.3 | 5.4 | 1.1 | 1.6 | 2.3 | 6.5 | 5.7 | 5.7 | 6.1 | 5.7 | 2.7 | 5 | 5.4 | 4.6 | 7.3 | 6 | 6.8 | 5.7 | 5.4 | 5.2 | 4.1 | 3.6 | 1.5 | 11.129 | 96.089 | 2.829 | 19.24 | -16.2 | 455.927 | 310.706
2019 | 4 | 6 | 2:00 | 2283 | -2.1 | 5.2 | 1.6 | 1 | 1.4 | 5.8 | 5.7 | 5.7 | 6 | 5.7 | 2.8 | 4.9 | 5.3 | 4.6 | 7.1 | 6 | 6.8 | 5.6 | 5.3 | 5.1 | 4 | 3.6 | 1.4 | 11.063 | 95.95 | 2.821 | 19.277 | -16.1 | 455.338 | 311.178
2019 | 4 | 6 | 3:00 | 2284 | -2.8 | 4.9 | 0.9 | 0.8 | 1.3 | 5.2 | 5.5 | 5.7 | 6 | 5.7 | 2.8 | 4.8 | 5.3 | 4.3 | 7.1 | 5.9 | 6.8 | 5.5 | 5.3 | 4.9 | 4 | 3.6 | 1.3 | 11.019 | 95.811 | 2.813 | 19.342 | -16.2 | 454.751 | 311.428
2019 | 4 | 6 | 4:00 | 2285 | -2.8 | 4.1 | 0.2 | 0.1 | 1.4 | 4.8 | 5.5 | 5.7 | 5.9 | 5.4 | 2.7 | 4.8 | 5.2 | 4.3 | 7 | 5.9 | 6.7 | 5.5 | 5.2 | 4.8 | 4 | 3.6 | 1.3 | 10.953 | 95.672 | 2.805 | 19.416 | -16.3 | 454.164 | 312.346
2019 | 4 | 6 | 5:00 | 2286 | -0.4 | 4.2 | 1.2 | 1.4 | 1.9 | 5 | 5.5 | 5.7 | 5.9 | 5.2 | 2.7 | 4.7 | 5.2 | 4.3 | 7 | 5.8 | 6.6 | 5.5 | 5.2 | 4.7 | 4 | 3.7 | 1.3 | 10.93 | 95.533 | 2.789 | 19.453 | -16.2 | 455.858 | 312.819
2019 | 4 | 6 | 6:00 | 2287 | 3.4 | 5.9 | 3.7 | 2.7 | 4.4 | 6 | 5.4 | 5.7 | 6 | 5.2 | 2.8 | 4.6 | 5.3 | 4 | 6.9 | 5.7 | 6.5 | 5.5 | 5.3 | 4.7 | 3.9 | 3.6 | 1.3 | 10.886 | 95.394 | 2.782 | 19.509 | -16.3 | 365.035 | 313.069
2019 | 4 | 6 | 7:00 | 2288 | 7.1 | 8.1 | 6.9 | 5.7 | 6.4 | 7.5 | 5.4 | 5.7 | 6 | 5.2 | 2.8 | 4.4 | 5.3 | 4.2 | 6.9 | 5.7 | 6.5 | 5.6 | 5.3 | 4.8 | 4 | 3.5 | 1.4 | 10.885 | 95.255 | 2.766 | 19.564 | -16.3 | 237.755 | 314.433
2019 | 4 | 6 | 8:00 | 2289 | 9.8 | 11.3 | 10.2 | 9.1 | 8.5 | 10.2 | 5.6 | 5.7 | 6.1 | 5.3 | 2.9 | 4.4 | 5.5 | 4.4 | 6.9 | 5.6 | 6.5 | 5.8 | 5.5 | 4.9 | 4.1 | 3.7 | 1.5 | 10.841 | 95.116 | 2.766 | 19.61 | -16.3 | 287.29 | 314.905
2019 | 4 | 6 | 9:00 | 2290 | 11.9 | 12.5 | 12.1 | 11.6 | 10.9 | 12.2 | 5.7 | 5.7 | 6.2 | 5.3 | 2.9 | 4.5 | 5.6 | 4.4 | 7 | 5.6 | 6.5 | 6 | 5.6 | 5.2 | 4.2 | 4 | 1.7 | 10.839 | 95.045 | 2.758 | 19.647 | -16.3 | 316.951 | 315.6
2019 | 4 | 6 | 10:00 | 2291 | 12.6 | 13.1 | 12.8 | 12.6 | 12.1 | 13 | 5.8 | 5.7 | 6.3 | 5.4 | 2.9 | 4.5 | 5.8 | 4.8 | 7 | 5.6 | 6.5 | 6.1 | 5.8 | 5.5 | 4.1 | 4 | 1.9 | 10.816 | 94.974 | 2.75 | 19.788 | -16.4 | 281.978 | 316.294
2019 | 4 | 6 | 11:00 | 2292 | 13.5 | 13.5 | 13.3 | 13.2 | 12.4 | 13.6 | 6.1 | 5.7 | 6.5 | 5.6 | 2.9 | 4.6 | 6.1 | 5 | 7.1 | 5.6 | 6.5 | 6.3 | 6.1 | 5.9 | 4.1 | 4.1 | 2.1 | 10.793 | 94.836 | 2.735 | 19.749 | -16.3 | 315.89 | 316.988
2019 | 4 | 6 | 12:00 | 2293 | 13.9 | 13.7 | 13.8 | 13.4 | 12.9 | 14.2 | 6.2 | 5.7 | 6.7 | 6 | 2.9 | 4.6 | 6.3 | 4.9 | 7.2 | 5.6 | 6.6 | 6.5 | 6.3 | 6.3 | 4.2 | 4.5 | 2.3 | 10.791 | 94.765 | 2.735 | 19.786 | -16.4 | 393.006 | 317.238
2019 | 4 | 6 | 13:00 | 2294 | 14.3 | 14.2 | 14 | 13.8 | 12.9 | 13.8 | 6.4 | 5.7 | 6.9 | 6 | 3 | 4.6 | 6.6 | 5.2 | 7.4 | 5.7 | 6.6 | 6.6 | 6.6 | 6.6 | 4.3 | 4.4 | 2.4 | 10.768 | 94.626 | 2.727 | 19.86 | -16.4 | 474.886 | 317.487
2019 | 4 | 6 | 14:00 | 2295 | 14.5 | 14.1 | 13.9 | 14.1 | 12.9 | 11.2 | 6.1 | 5.7 | 7 | 6.5 | 3 | 4.7 | 6.9 | 5.3 | 7.6 | 5.7 | 6.7 | 6.7 | 6.9 | 6.8 | 4.6 | 4.5 | 2.6 | 10.746 | 94.555 | 2.727 | 19.887 | -16.4 | 477.227 | 318.403
2019 | 4 | 6 | 15:00 | 2296 | 14.4 | 12.7 | 13.5 | 13.9 | 12.8 | 10.7 | 6.2 | 5.7 | 7 | 7.2 | 3 | 4.8 | 7 | 5.3 | 7.8 | 5.7 | 6.7 | 6.7 | 7 | 6.8 | 4.9 | 4.6 | 2.7 | 10.723 | 94.552 | 2.711 | 19.896 | -16.5 | 468.4 | 318.652
2019 | 4 | 6 | 16:00 | 2297 | 13.4 | 13.8 | 12.8 | 13.3 | 12.2 | 12.2 | 6.3 | 5.7 | 7.1 | 6.7 | 2.9 | 4.8 | 7 | 5.3 | 7.9 | 5.8 | 6.6 | 6.8 | 7 | 6.7 | 4.8 | 4.6 | 2.7 | 10.7 | 94.414 | 2.711 | 19.942 | -16.4 | 461.414 | 318.457
2019 | 4 | 6 | 17:00 | 2298 | 10.6 | 12 | 11.2 | 11.9 | 10.5 | 13 | 6.6 | 5.7 | 7 | 6.7 | 2.9 | 4.9 | 7 | 5.3 | 7.9 | 5.8 | 6.6 | 6.7 | 7 | 6.5 | 4.8 | 4.7 | 2.7 | 10.677 | 94.276 | 2.703 | 19.988 | -16.4 | 452.238 | 317.595
2019 | 4 | 6 | 18:00 | 2299 | 7.8 | 9.6 | 9.2 | 10 | 7.8 | 11.1 | 6.7 | 5.7 | 7 | 6.7 | 2.9 | 5.1 | 7 | 5.2 | 7.9 | 5.9 | 6.6 | 6.6 | 7 | 6.3 | 4.8 | 4.7 | 2.6 | 10.633 | 94.138 | 2.703 | 20.053 | -16.3 | 442.127 | 317.399
2019 | 4 | 6 | 19:00 | 2300 | 5.7 | 9.3 | 7.6 | 7.8 | 5.8 | 9.2 | 6.6 | 5.7 | 6.9 | 6.4 | 2.8 | 5.2 | 7 | 5.2 | 7.8 | 6 | 6.6 | 6.5 | 7 | 6.2 | 4.8 | 4.8 | 2.4 | 10.589 | 94 | 2.695 | 20.109 | -16.3 | 438.253 | 316.314
2019 | 4 | 6 | 20:00 | 2301 | 5.5 | 9 | 5.9 | 6.7 | 4.8 | 8 | 6.5 | 5.8 | 6.8 | 6.3 | 2.8 | 5.2 | 6.8 | 5.2 | 7.7 | 6.1 | 6.6 | 6.4 | 6.8 | 6 | 4.8 | 4.7 | 2.1 | 10.567 | 93.862 | 2.695 | 20.145 | -16.3 | 432.798 | 315.449
2019 | 4 | 6 | 21:00 | 2302 | 5.2 | 8.7 | 5.4 | 5.3 | 3.6 | 8.4 | 6.5 | 5.8 | 6.8 | 6.2 | 2.7 | 5.3 | 6.7 | 5.2 | 7.6 | 6.1 | 6.7 | 6.4 | 6.7 | 5.9 | 4.7 | 4.8 | 1.9 | 10.502 | 93.792 | 2.688 | 20.21 | -16.2 | 432.244 | 315.03
2019 | 4 | 6 | 22:00 | 2303 | 4.4 | 8 | 6 | 4.1 | 3.7 | 7.8 | 6.4 | 5.8 | 6.7 | 6.2 | 2.6 | 5.3 | 6.5 | 5.3 | 7.4 | 6.1 | 6.8 | 6.3 | 6.5 | 5.8 | 4.8 | 4.7 | 1.7 | 10.458 | 93.654 | 2.68 | 20.266 | -16.2 | 402.718 | 314.61
2019 | 4 | 6 | 23:00 | 2304 | 0 | 7.1 | 7 | 4.6 | 3.4 | 7.2 | 6.3 | 5.8 | 6.7 | 6.2 | 2.6 | 5.3 | 6.4 | 5.2 | 7.4 | 6.1 | 6.9 | 6.3 | 6.4 | 5.7 | 4.8 | 4.6 | 1.6 | 10.435 | 93.517 | 2.664 | 20.369 | -16.2 | 339.012 | 315.083
2019 | 4 | 7 | 0:00 | 2305 | 2.3 | 6.6 | 6.5 | 5 | 3.2 | 6.4 | 6.2 | 5.9 | 6.6 | 6.1 | 2.6 | 5.3 | 6.4 | 5 | 7.3 | 6.1 | 7 | 6.2 | 6.4 | 5.7 | 4.8 | 4.6 | 1.5 | 10.391 | 93.446 | 2.657 | 20.396 | -16.3 | 330.992 | 315.11
2019 | 4 | 7 | 1:00 | 2306 | 4.1 | 6 | 5.8 | 4.2 | 3.5 | 5.5 | 6.1 | 5.9 | 6.5 | 6 | 2.6 | 5.3 | 6.4 | 5.1 | 7.1 | 6.1 | 7 | 6.1 | 6.4 | 5.6 | 4.9 | 4.7 | 1.4 | 10.369 | 93.309 | 2.649 | 20.442 | -16.3 | 337.525 | 315.137
2019 | 4 | 7 | 2:00 | 2307 | 3.8 | 5.5 | 5.1 | 1.9 | 2.8 | 4.7 | 6 | 5.9 | 6.5 | 5.8 | 2.6 | 5.3 | 6.4 | 5 | 7 | 6.1 | 7 | 6 | 6.4 | 5.5 | 4.9 | 4.7 | 1.3 | 10.346 | 93.172 | 2.641 | 20.479 | -16.3 | 337.884 | 315.61
2019 | 4 | 7 | 3:00 | 2308 | 3.2 | 4.8 | 4 | 0.3 | 1.7 | 4.3 | 5.9 | 5.9 | 6.4 | 5.8 | 2.6 | 5.4 | 6.3 | 4.9 | 7 | 6 | 7 | 6 | 6.3 | 5.4 | 5 | 4.7 | 1.3 | 10.344 | 92.968 | 2.633 | 20.497 | -16.4 | 336.776 | 315.86
2019 | 4 | 7 | 4:00 | 2309 | 3.1 | 4.6 | 2.1 | 0 | 0.7 | 3.8 | 5.8 | 5.9 | 6.4 | 5.7 | 2.5 | 5.4 | 6.2 | 4.9 | 6.9 | 6 | 7 | 5.9 | 6.2 | 5.3 | 5 | 4.7 | 1.2 | 10.322 | 92.831 | 2.618 | 20.524 | -16.5 | 358.81 | 316.778
2019 | 4 | 7 | 5:00 | 2310 | 4.1 | 4.6 | 1.8 | 1.3 | 1.2 | 4.2 | 5.6 | 5.9 | 6.3 | 5.6 | 2.5 | 5.3 | 6.1 | 4.9 | 6.9 | 5.9 | 6.9 | 5.9 | 6.1 | 5.2 | 5 | 4.7 | 1.1 | 10.278 | 92.695 | 2.61 | 20.561 | -16.4 | 428.374 | 317.474
2019 | 4 | 7 | 6:00 | 2311 | 5.7 | 5.4 | 4 | 3.7 | 3 | 5.7 | 5.7 | 5.9 | 6.4 | 5.5 | 2.5 | 5.1 | 6 | 5 | 6.9 | 5.9 | 6.9 | 5.9 | 6 | 5.1 | 5 | 4.6 | 1.1 | 10.255 | 92.558 | 2.602 | 20.626 | -16.5 | 443.038 | 317.723
2019 | 4 | 7 | 7:00 | 2312 | 7 | 6.6 | 7.3 | 6.2 | 4.8 | 6.6 | 5.7 | 5.9 | 6.5 | 5.6 | 2.5 | 4.9 | 6 | 5.1 | 6.8 | 5.8 | 6.8 | 5.9 | 6 | 5.2 | 5 | 4.6 | 1.2 | 10.233 | 92.421 | 2.595 | 20.7 | -16.5 | 438.058 | 319.974
2019 | 4 | 7 | 8:00 | 2313 | 9.4 | 8.4 | 9.2 | 8.1 | 7.4 | 8.5 | 5.8 | 5.9 | 6.5 | 5.4 | 2.5 | 4.9 | 6.1 | 5.2 | 6.9 | 5.8 | 6.8 | 6.1 | 6.1 | 5.3 | 5.1 | 4.7 | 1.3 | 10.189 | 92.285 | 2.587 | 20.765 | -16.5 | 441.343 | 320.889
2019 | 4 | 7 | 9:00 | 2314 | 11 | 9.9 | 11.1 | 10.2 | 9.4 | 10.5 | 6 | 5.9 | 6.7 | 5.5 | 2.6 | 4.8 | 6.2 | 4.9 | 7 | 5.7 | 6.8 | 6.3 | 6.2 | 5.6 | 5.2 | 4.7 | 1.5 | 10.146 | 92.149 | 2.587 | 20.792 | -16.5 | 450.269 | 320.916
2019 | 4 | 7 | 10:00 | 2315 | 11.7 | 10.5 | 12.2 | 12 | 10.8 | 12.2 | 6.1 | 5.9 | 6.7 | 5.7 | 2.8 | 4.8 | 6.4 | 5.1 | 7 | 5.7 | 6.8 | 6.5 | 6.4 | 5.9 | 5.3 | 4.7 | 1.7 | 10.102 | 92.079 | 2.579 | 20.829 | -16.5 | 455.934 | 320.499
2019 | 4 | 7 | 11:00 | 2316 | 12.2 | 12.7 | 13 | 12.9 | 11.8 | 13.2 | 6.3 | 5.9 | 6.9 | 6 | 3 | 4.9 | 6.6 | 5 | 7.1 | 5.8 | 6.9 | 6.7 | 6.6 | 6.3 | 5.4 | 4.8 | 1.9 | 10.079 | 92.009 | 2.579 | 20.941 | -16.5 | 461.664 | 322.078
2019 | 4 | 7 | 12:00 | 2317 | 12.3 | 13.1 | 13.7 | 13.5 | 12.4 | 13.4 | 6.6 | 5.9 | 7.1 | 6.1 | 3.2 | 5.1 | 6.9 | 5.2 | 7.3 | 5.8 | 7 | 7 | 6.9 | 6.6 | 5.4 | 5 | 2.2 | 10.036 | 91.873 | 2.571 | 20.978 | -16.6 | 468.618 | 323.653
2019 | 4 | 7 | 13:00 | 2318 | 12.3 | 12.8 | 13.4 | 13.4 | 12.3 | 12.8 | 6.7 | 6 | 7.2 | 6 | 3.5 | 5.2 | 7.1 | 4.9 | 7.4 | 5.8 | 7 | 7.1 | 7.1 | 6.9 | 5.5 | 5 | 2.3 | 9.992 | 91.869 | 2.571 | 21.033 | -16.7 | 473.289 | 323.018
2019 | 4 | 7 | 14:00 | 2319 | 11.7 | 10.5 | 12.7 | 13.4 | 12.2 | 13.2 | 6.6 | 6 | 7.4 | 5.9 | 3.7 | 5.4 | 7.2 | 4.9 | 7.5 | 5.9 | 7 | 7.2 | 7.2 | 7 | 5.5 | 5.1 | 2.5 | 9.991 | 91.799 | 2.564 | 21.098 | -16.6 | 475.627 | 323.045
2019 | 4 | 7 | 15:00 | 2320 | 11.9 | 9.2 | 12.1 | 12.9 | 11.8 | 13.5 | 6.8 | 6 | 7.3 | 6.2 | 3.8 | 5.5 | 7.3 | 4.9 | 7.6 | 5.9 | 7 | 7.2 | 7.3 | 7 | 5.5 | 5.1 | 2.6 | 9.968 | 91.663 | 2.556 | 21.069 | -16.7 | 473.843 | 322.852
2019 | 4 | 7 | 16:00 | 2321 | 10.8 | 9.1 | 11.7 | 12.2 | 10.6 | 13.3 | 6.7 | 6 | 7.3 | 6.2 | 3.7 | 5.5 | 7.3 | 4.7 | 7.6 | 6 | 7 | 7.2 | 7.3 | 6.9 | 5.5 | 5.2 | 2.6 | 9.946 | 91.593 | 2.548 | 21.162 | -16.6 | 472.062 | 323.984
2019 | 4 | 7 | 17:00 | 2322 | 8.6 | 7.9 | 10.5 | 11.4 | 9 | 12.7 | 6.5 | 6 | 7.3 | 6.3 | 3.6 | 5.7 | 7.4 | 4.6 | 7.7 | 6 | 7 | 7.2 | 7.4 | 6.7 | 5.4 | 5.2 | 2.5 | 9.944 | 91.458 | 2.54 | 21.124 | -16.5 | 467.947 | 322.907
2019 | 4 | 7 | 18:00 | 2323 | 7.3 | 7.2 | 9.4 | 10.4 | 7.9 | 12 | 6.9 | 6 | 7.1 | 6.2 | 3.6 | 5.8 | 7.4 | 4.6 | 7.7 | 6.1 | 6.9 | 7.2 | 7.4 | 6.6 | 5.4 | 5.1 | 2.3 | 9.921 | 91.322 | 2.54 | 21.18 | -16.6 | 465.019 | 318.27
2019 | 4 | 7 | 19:00 | 2324 | 7.9 | 7.6 | 9.5 | 8.8 | 7.3 | 6.9 | 7 | 6 | 7.1 | 6.1 | 3.6 | 5.8 | 7.3 | 4.5 | 7.6 | 6.2 | 6.9 | 7.1 | 7.3 | 6.5 | 5.4 | 5.1 | 1.9 | 9.899 | 91.186 | 2.533 | 21.226 | -16.7 | 460.948 | 318.297
2019 | 4 | 7 | 20:00 | 2325 | 7.7 | 7.1 | 9.7 | 7.8 | 7.5 | 5.9 | 7 | 6.1 | 7 | 5.8 | 3.6 | 5.9 | 7.3 | 4.4 | 7.6 | 6.2 | 6.9 | 7 | 7.3 | 6.4 | 5.4 | 5.1 | 1.9 | 9.855 | 91.051 | 2.533 | 21.3 | -16.6 | 455.763 | 320.549
2019 | 4 | 7 | 21:00 | 2326 | 6.9 | 6.6 | 9.6 | 8.4 | 7.4 | 4 | 6.9 | 6.1 | 6.9 | 6.2 | 3.6 | 6 | 7.2 | 4.4 | 7.5 | 6.3 | 7 | 7 | 7.2 | 6.3 | 5.4 | 5 | 1.8 | 9.854 | 90.981 | 2.525 | 21.355 | -16.6 | 419.249 | 319.687
2019 | 4 | 7 | 22:00 | 2327 | 6.7 | 5.1 | 9.5 | 7.5 | 6.5 | 3.7 | 6.8 | 6.1 | 6.7 | 6.2 | 3.7 | 5.9 | 7.1 | 4.4 | 7.5 | 6.3 | 7.1 | 6.9 | 7.1 | 6.3 | 5.4 | 4.8 | 1.6 | 9.831 | 90.846 | 2.517 | 21.43 | -16.6 | 358.25 | 320.382
2019 | 4 | 7 | 23:00 | 2328 | 6.5 | 3.8 | 8 | 6.5 | 6.3 | 3.1 | 6.7 | 6.1 | 6.6 | 6.3 | 3.8 | 5.9 | 7.1 | 4.4 | 7.5 | 6.3 | 7.1 | 6.8 | 7.1 | 6.2 | 5.4 | 5 | 1.5 | 9.809 | 90.777 | 2.517 | 21.513 | -16.6 | 368.73 | 319.964
2019 | 4 | 8 | 0:00 | 2329 | 5.6 | 2.9 | 7.4 | 5.3 | 5.7 | 3.1 | 6.7 | 6.1 | 6.6 | 6.3 | 3.8 | 5.9 | 7.1 | 4.2 | 7.4 | 6.3 | 7.2 | 6.7 | 7.1 | 6.2 | 5.4 | 5.1 | 1.4 | 9.786 | 90.641 | 2.51 | 21.513 | -16.6 | 372.46 | 319.769
2019 | 4 | 8 | 1:00 | 2330 | 5.3 | 2.8 | 6.8 | 3.8 | 5.6 | 3 | 6.6 | 6.1 | 6.6 | 6.1 | 3.7 | 5.9 | 7 | 4.1 | 7.4 | 6.3 | 7.3 | 6.6 | 7 | 6.2 | 5.4 | 5 | 1.3 | 9.764 | 90.572 | 2.502 | 21.577 | -16.7 | 374.553 | 320.908
2019 | 4 | 8 | 2:00 | 2331 | 5.7 | 3 | 6.4 | 2.8 | 4.2 | 2.8 | 6.6 | 6.1 | 6.5 | 6.2 | 3.6 | 5.8 | 7 | 4.1 | 7.3 | 6.2 | 7.3 | 6.5 | 7 | 6.1 | 5.4 | 5 | 1.3 | 9.72 | 90.437 | 2.502 | 21.623 | -16.7 | 383.151 | 320.268
2019 | 4 | 8 | 3:00 | 2332 | 6.3 | 2.9 | 5.8 | 1.8 | 2.1 | 3 | 6.5 | 6.1 | 6.5 | 6 | 3.5 | 5.7 | 6.9 | 3.8 | 7.3 | 6.2 | 7.3 | 6.4 | 6.9 | 6 | 5.4 | 4.9 | 1.3 | 9.698 | 90.302 | 2.494 | 21.623 | -16.7 | 395.298 | 321.184
2019 | 4 | 8 | 4:00 | 2333 | 6.6 | 2.3 | 4.1 | 1.8 | 1.3 | 3 | 5.9 | 6.1 | 6.4 | 5.9 | 3.8 | 5.6 | 6.8 | 4 | 7.2 | 6.2 | 7.3 | 6.4 | 6.8 | 5.9 | 5.3 | 4.9 | 1.2 | 9.655 | 90.167 | 2.494 | 21.66 | -16.6 | 401.379 | 322.322
2019 | 4 | 8 | 5:00 | 2334 | 6.5 | 2.4 | 2.7 | 1.8 | 1.5 | 2.9 | 5.9 | 6.1 | 6.4 | 5.9 | 4 | 5.6 | 6.6 | 4 | 7.2 | 6.2 | 7.2 | 6.4 | 6.6 | 5.9 | 5.3 | 4.9 | 1.2 | 9.632 | 90.033 | 2.479 | 21.669 | -16.6 | 410.078 | 322.349
2019 | 4 | 8 | 6:00 | 2335 | 3 | 3.2 | 2.3 | 2.4 | 2 | 2.8 | 5.7 | 6.1 | 6.3 | 5.8 | 4.3 | 5.5 | 6.5 | 3.8 | 7.1 | 6.2 | 7.2 | 6.4 | 6.5 | 5.8 | 5.3 | 4.9 | 1.2 | 9.589 | 89.832 | 2.471 | 21.808 | -16.7 | 425.347 | 321.71
2019 | 4 | 8 | 7:00 | 2336 | 3.5 | 3.8 | 3.2 | 3.6 | 3.3 | 3.1 | 5 | 6.2 | 6.3 | 5.7 | 4 | 5.4 | 6.5 | 4 | 7.1 | 6.2 | 7.2 | 6.4 | 6.5 | 5.8 | 5.3 | 4.9 | 1.2 | 9.566 | 89.633 | 2.464 | 21.882 | -16.7 | 428.502 | 321.738
2019 | 4 | 8 | 8:00 | 2337 | 3.3 | 3.6 | 4.2 | 4.6 | 4.2 | 3.4 | 5.4 | 6.2 | 6.2 | 5.8 | 3.7 | 5.4 | 6.6 | 4.2 | 7.1 | 6.1 | 7.2 | 6.6 | 6.6 | 5.8 | 5.3 | 4.9 | 1.3 | 9.523 | 89.498 | 2.463 | 21.882 | -16.6 | 427.426 | 319.54
2019 | 4 | 8 | 9:00 | 2338 | 3.3 | 3.7 | 4.7 | 4.9 | 4.7 | 3.7 | 5.5 | 6.2 | 6.1 | 5.6 | 3.6 | 5.4 | 6.7 | 4.4 | 7.1 | 6.1 | 7.1 | 6.8 | 6.7 | 5.8 | 5.3 | 5 | 1.4 | 9.501 | 89.364 | 2.463 | 21.974 | -16.1 | 465.921 | 321.57
2019 | 4 | 8 | 10:00 | 2339 | 4.1 | 3.4 | 5.6 | 5 | 4.8 | 3.3 | 5.4 | 6.2 | 6.1 | 5.4 | 3.6 | 5.5 | 6.8 | 4.4 | 7.2 | 6.1 | 7.1 | 6.9 | 6.8 | 5.8 | 5.3 | 5 | 1.4 | 9.478 | 89.23 | 2.456 | 22.067 | -15.5 | 549.061 | 322.235
2019 | 4 | 8 | 11:00 | 2340 | 4.3 | 3.1 | 5.6 | 4.9 | 4.7 | 3.3 | 5.4 | 6.2 | 6.1 | 5.5 | 3.8 | 5.6 | 6.8 | 4.2 | 7.2 | 6.1 | 7.1 | 6.9 | 6.8 | 5.8 | 5.3 | 5 | 1.5 | 9.456 | 89.161 | 2.448 | 22.169 | -15.2 | 552.615 | 320.009
2019 | 4 | 8 | 12:00 | 2341 | 3.5 | 3.1 | 5.8 | 4.6 | 4.3 | 2.7 | 5.3 | 6.3 | 6.1 | 5.2 | 3.8 | 5.7 | 6.8 | 3.9 | 7.3 | 6 | 7.1 | 7 | 6.8 | 5.8 | 5.2 | 5 | 1.5 | 9.454 | 89.092 | 2.441 | 22.243 | -15.3 | 551.411 | 319.115
2019 | 4 | 8 | 13:00 | 2342 | 4.3 | 3.3 | 5.9 | 3.2 | 4.2 | 2.7 | 5.5 | 6.3 | 6.1 | 5.2 | 3.8 | 5.7 | 6.7 | 3.9 | 7.3 | 6 | 7.1 | 7 | 6.7 | 5.8 | 5.1 | 5 | 1.4 | 9.432 | 88.959 | 2.44 | 22.389 | -15.6 | 556.148 | 317.326
2019 | 4 | 8 | 14:00 | 2343 | 4.4 | 3.7 | 5.6 | 3 | 3.1 | 2.5 | 5.5 | 6.3 | 6.1 | 5.4 | 4 | 5.7 | 6.7 | 3.7 | 7.3 | 6 | 7.1 | 6.9 | 6.7 | 5.8 | 5.1 | 5 | 1.4 | 9.41 | 88.89 | 2.44 | 22.48 | -15.9 | 559.097 | 320.672
2019 | 4 | 8 | 15:00 | 2344 | 5.4 | 3.3 | 4.1 | 2.6 | 2.3 | 2 | 5.6 | 6.3 | 6 | 5.6 | 4 | 5.7 | 6.6 | 3.7 | 7.3 | 6 | 7.1 | 6.9 | 6.6 | 5.7 | 5.1 | 5 | 1.4 | 9.387 | 88.821 | 2.433 | 22.534 | -16.1 | 547.198 | 319.109
2019 | 4 | 8 | 16:00 | 2345 | 5.5 | 3 | 3.6 | 2.7 | 2.1 | 2.2 | 5.7 | 6.3 | 6 | 5.3 | 4 | 5.7 | 6.5 | 3.7 | 7.3 | 6 | 7 | 6.9 | 6.5 | 5.7 | 5.1 | 5 | 1.4 | 9.365 | 88.622 | 2.425 | 22.477 | -16.4 | 537.017 | 319.553
2019 | 4 | 8 | 17:00 | 2346 | 4.8 | 2.6 | 3.2 | 2.2 | 2 | 2.4 | 5.8 | 6.3 | 6 | 5.4 | 4.1 | 5.7 | 6.5 | 3.6 | 7.3 | 5.9 | 7 | 6.8 | 6.5 | 5.6 | 5.2 | 5 | 1.3 | 9.342 | 88.489 | 2.418 | 22.615 | -16.6 | 525.569 | 320.443
2019 | 4 | 8 | 18:00 | 2347 | 4.4 | 2.6 | 2.4 | 2 | 1.5 | 2.5 | 5.5 | 6.3 | 5.9 | 5.5 | 4 | 5.7 | 6.4 | 3.7 | 7.2 | 5.9 | 7 | 6.8 | 6.4 | 5.6 | 5.1 | 5.1 | 1.3 | 9.341 | 88.291 | 2.41 | 22.604 | -16.7 | 515.892 | 317.315
2019 | 4 | 8 | 19:00 | 2348 | 3.9 | 2.6 | 2 | 1.9 | 1.4 | 2.5 | 5.7 | 6.3 | 5.8 | 5.5 | 4 | 5.7 | 6.3 | 3.5 | 7.2 | 5.9 | 6.9 | 6.7 | 6.3 | 5.5 | 5.1 | 5 | 1.2 | 9.318 | 88.092 | 2.41 | 22.593 | -16.7 | 505.006 | 321.33
2019 | 4 | 8 | 20:00 | 2349 | 3.2 | 2.6 | 2 | 1.8 | 1.3 | 2.1 | 5.9 | 6.3 | 5.8 | 5.4 | 3.9 | 5.7 | 6.3 | 3.4 | 7.2 | 5.9 | 6.9 | 6.7 | 6.3 | 5.5 | 5.1 | 5 | 1.1 | 9.296 | 87.959 | 2.402 | 22.657 | -16.8 | 495.355 | 320.438
2019 | 4 | 8 | 21:00 | 2350 | 2.8 | 2.4 | 1.9 | 1.6 | 1.3 | 2.3 | 5.9 | 6.3 | 5.8 | 5.5 | 3.9 | 5.7 | 6.2 | 3.4 | 7.2 | 5.9 | 6.9 | 6.6 | 6.2 | 5.5 | 5.1 | 5 | 1 | 9.294 | 87.826 | 2.402 | 22.665 | -16.9 | 489.941 | 321.772
2019 | 4 | 8 | 22:00 | 2351 | 2.3 | 2.3 | 1.7 | 1.7 | 1.2 | 2.3 | 6 | 6.3 | 5.7 | 5.4 | 3.8 | 5.7 | 6.1 | 3.2 | 7.1 | 5.9 | 6.9 | 6.5 | 6.1 | 5.4 | 5.1 | 4.9 | 1 | 9.272 | 87.629 | 2.395 | 22.672 | -17 | 465.113 | 321.102
2019 | 4 | 8 | 23:00 | 2352 | 1.7 | 2.2 | 1.6 | 1.6 | 1.1 | 2.5 | 6.1 | 6.3 | 5.7 | 5.3 | 3.8 | 5.6 | 6.1 | 3.4 | 7.1 | 5.9 | 6.9 | 6.4 | 6.1 | 5.4 | 5.1 | 4.8 | 0.9 | 9.271 | 87.496 | 2.387 | 22.662 | -17 | 409.833 | 320.209
2019 | 4 | 9 | 0:00 | 2353 | 1.5 | 2.3 | 1.5 | 1.5 | 0.9 | 2.6 | 6 | 6.3 | 5.6 | 5.2 | 3.8 | 5.6 | 6.1 | 3.4 | 7.1 | 5.9 | 6.9 | 6.3 | 6.1 | 5.4 | 5 | 4.7 | 0.9 | 9.248 | 87.363 | 2.387 | 22.66 | -17.1 | 400.65 | 321.544
2019 | 4 | 9 | 1:00 | 2354 | 1.7 | 2.3 | 1.3 | 1.4 | 0.9 | 2.4 | 6.1 | 6.3 | 5.6 | 5.2 | 3.9 | 5.5 | 6 | 3.2 | 7.1 | 5.9 | 6.8 | 6.2 | 6 | 5.3 | 5 | 4.9 | 0.8 | 9.247 | 87.166 | 2.379 | 22.687 | -17.1 | 413.777 | 322.179
2019 | 4 | 9 | 2:00 | 2355 | 1.7 | 2.1 | 1.1 | 1.4 | 0.7 | 2.3 | 6.1 | 6.3 | 5.6 | 5.2 | 3.9 | 5.5 | 5.9 | 3.4 | 7 | 5.9 | 6.8 | 6.1 | 5.9 | 5.3 | 5 | 4.9 | 0.8 | 9.224 | 87.033 | 2.372 | 22.75 | -17.2 | 422.953 | 323.922
2019 | 4 | 9 | 3:00 | 2356 | 1.3 | 2.1 | 0.8 | 1.1 | 0.7 | 2.3 | 6.1 | 6.2 | 5.5 | 5.2 | 3.7 | 5.5 | 5.8 | 3.9 | 7 | 5.8 | 6.7 | 6 | 5.8 | 5.3 | 5.1 | 4.9 | 0.8 | 9.223 | 86.901 | 2.372 | 22.758 | -17.2 | 436.255 | 323.001
2019 | 4 | 9 | 4:00 | 2357 | 1.3 | 2.2 | 0.9 | 0.6 | 0.6 | 2.1 | 6.1 | 6.2 | 5.5 | 5 | 3.6 | 5.5 | 5.7 | 3.9 | 7 | 5.8 | 6.7 | 6 | 5.7 | 5.2 | 5.1 | 4.8 | 0.8 | 9.2 | 86.769 | 2.364 | 22.821 | -17.2 | 456.931 | 323.855
2019 | 4 | 9 | 5:00 | 2358 | 1 | 2.5 | 1 | 0.6 | 0.6 | 1.9 | 6.1 | 6.2 | 5.5 | 4.8 | 3.6 | 5.4 | 5.7 | 3.8 | 6.9 | 5.8 | 6.6 | 5.9 | 5.7 | 5.2 | 5.1 | 4.8 | 0.8 | 9.199 | 86.637 | 2.357 | 22.848 | -17.3 | 478.487 | 324.708
2019 | 4 | 9 | 6:00 | 2359 | 1.9 | 2.3 | 1.2 | 0.8 | 0.8 | 1.7 | 6.1 | 6.2 | 5.4 | 4.8 | 3.6 | 5.4 | 5.7 | 3.8 | 6.9 | 5.7 | 6.5 | 5.9 | 5.7 | 5.1 | 5.2 | 4.8 | 0.8 | 9.176 | 86.504 | 2.349 | 22.865 | -17.3 | 496.382 | 323.567
2019 | 4 | 9 | 7:00 | 2360 | 2.3 | 2.4 | 1.5 | 0.9 | 1.1 | 1.7 | 6.1 | 6.1 | 5.4 | 4.6 | 3.7 | 5.3 | 5.7 | 3.8 | 6.9 | 5.7 | 6.5 | 5.9 | 5.7 | 5.1 | 5.1 | 4.8 | 0.8 | 9.154 | 86.437 | 2.349 | 22.928 | -17.4 | 473.73 | 322.867
2019 | 4 | 9 | 8:00 | 2361 | 2.5 | 2.6 | 1.7 | 1 | 1.3 | 1.5 | 6.1 | 6.1 | 5.4 | 4.4 | 3.7 | 5.2 | 5.6 | 3.8 | 6.9 | 5.6 | 6.4 | 5.9 | 5.6 | 5.1 | 5.1 | 4.7 | 0.8 | 9.153 | 86.305 | 2.349 | 23.037 | -17.4 | 428.114 | 324.387
2019 | 4 | 9 | 9:00 | 2362 | 3.1 | 2.2 | 1.9 | 1.6 | 1.6 | 1.8 | 6 | 6.1 | 5.4 | 4.5 | 3.7 | 5.2 | 5.6 | 3.9 | 6.9 | 5.6 | 6.4 | 5.9 | 5.6 | 5.1 | 5.1 | 4.8 | 0.9 | 9.151 | 86.237 | 2.341 | 23.073 | -17.5 | 512.012 | 324.354
2019 | 4 | 9 | 10:00 | 2363 | 3.1 | 2.3 | 2.2 | 1.8 | 1.9 | 2 | 6.1 | 6.1 | 5.4 | 4.5 | 3.7 | 5.2 | 5.6 | 3.9 | 6.8 | 5.6 | 6.3 | 6 | 5.6 | 5.2 | 5.1 | 4.8 | 0.9 | 9.149 | 86.105 | 2.341 | 23.081 | -17.5 | 566.501 | 324.763
2019 | 4 | 9 | 11:00 | 2364 | 3.1 | 2.6 | 2.5 | 2 | 2.5 | 1.8 | 6 | 6 | 5.4 | 4.5 | 3.6 | 5.2 | 5.6 | 3.9 | 6.8 | 5.5 | 6.3 | 6 | 5.6 | 5.2 | 5.1 | 4.8 | 1 | 9.169 | 86.038 | 2.341 | 23.153 | -17.6 | 564.123 | 324.951
2019 | 4 | 9 | 12:00 | 2365 | 3.3 | 2.5 | 2.5 | 2.7 | 2.6 | 1.8 | 6 | 6 | 5.4 | 4.5 | 3.6 | 5.2 | 5.7 | 3.8 | 6.8 | 5.5 | 6.3 | 6.1 | 5.7 | 5.1 | 5.1 | 4.8 | 1 | 9.168 | 85.97 | 2.334 | 23.18 | -17.7 | 558.186 | 325.581
2019 | 4 | 9 | 13:00 | 2366 | 3.1 | 2.8 | 2.7 | 2.4 | 2.6 | 1.9 | 6 | 6 | 5.4 | 4.6 | 3.6 | 5.2 | 5.7 | 4 | 6.8 | 5.5 | 6.2 | 6.2 | 5.7 | 5.2 | 5.1 | 4.8 | 1 | 9.209 | 85.903 | 2.334 | 23.206 | -17.8 | 547.462 | 325.548
2019 | 4 | 9 | 14:00 | 2367 | 3.4 | 2.7 | 2.4 | 2.3 | 1.8 | 2.1 | 6 | 6 | 5.4 | 4.7 | 3.6 | 5.2 | 5.8 | 4.1 | 6.8 | 5.5 | 6.2 | 6.3 | 5.8 | 5.3 | 5 | 4.8 | 1.1 | 9.208 | 85.835 | 2.333 | 23.186 | -17.9 | 534.867 | 325.294
2019 | 4 | 9 | 15:00 | 2368 | 3.4 | 2.3 | 2.1 | 1.8 | 1.9 | 2 | 6 | 6 | 5.4 | 4.7 | 3.7 | 5.2 | 5.7 | 4.2 | 6.9 | 5.5 | 6.2 | 6.3 | 5.7 | 5.4 | 5 | 4.7 | 1.1 | 9.229 | 85.768 | 2.341 | 23.332 | -17.9 | 534.25 | 325.26
2019 | 4 | 9 | 16:00 | 2369 | 3.1 | 2.6 | 2.1 | 1.8 | 1.5 | 1.7 | 6 | 5.9 | 5.4 | 4.8 | 3.6 | 5.3 | 5.7 | 4.2 | 6.9 | 5.5 | 6.2 | 6.3 | 5.7 | 5.3 | 5 | 4.8 | 1.1 | 9.249 | 85.636 | 2.341 | 23.212 | -18 | 565.235 | 325.89
2019 | 4 | 9 | 17:00 | 2370 | 2.6 | 2.4 | 1.7 | 1.7 | 1.3 | 2 | 5.9 | 5.9 | 5.4 | 5 | 3.5 | 5.3 | 5.6 | 4.2 | 6.9 | 5.5 | 6.2 | 6.2 | 5.6 | 5.3 | 5 | 4.8 | 1.1 | 9.249 | 85.569 | 2.333 | 23.21 | -18.1 | 558.707 | 325.194
2019 | 4 | 9 | 18:00 | 2371 | 2.4 | 2.1 | 1.2 | 1.4 | 1 | 2 | 5.9 | 5.9 | 5.4 | 5 | 3.4 | 5.4 | 5.5 | 4.1 | 6.9 | 5.5 | 6.2 | 6.2 | 5.5 | 5.2 | 5 | 4.8 | 1 | 9.269 | 85.502 | 2.333 | 23.292 | -18.2 | 542.604 | 325.382
2019 | 4 | 9 | 19:00 | 2372 | 1.7 | 2 | 0.9 | 0.7 | 0.8 | 2.2 | 5.6 | 5.9 | 5.3 | 5 | 3.4 | 5.4 | 5.5 | 4.1 | 6.8 | 5.5 | 6.1 | 6.1 | 5.5 | 5.2 | 5 | 4.7 | 0.9 | 9.269 | 85.37 | 2.333 | 23.309 | -18.2 | 526.349 | 324.242
2019 | 4 | 9 | 20:00 | 2373 | 1.7 | 2 | 0.5 | 0.7 | 0.8 | 2.1 | 5.6 | 5.9 | 5.3 | 5.1 | 3.4 | 5.4 | 5.5 | 4.3 | 6.8 | 5.5 | 6.1 | 6.1 | 5.5 | 5.2 | 4.9 | 4.7 | 0.9 | 9.289 | 85.367 | 2.333 | 23.336 | -18.2 | 507.593 | 323.766
2019 | 4 | 9 | 21:00 | 2374 | 1.7 | 1.8 | 0.3 | 0.8 | 0.8 | 2.1 | 5.8 | 5.9 | 5.3 | 5.1 | 3.4 | 5.5 | 5.4 | 4.1 | 6.8 | 5.5 | 6 | 6.1 | 5.4 | 5.1 | 4.9 | 4.7 | 0.9 | 9.309 | 85.3 | 2.333 | 23.39 | -18.3 | 492.516 | 324.618
2019 | 4 | 9 | 22:00 | 2375 | 1.7 | 1.8 | 0.3 | 0.6 | 0.5 | 2 | 5.8 | 5.9 | 5.3 | 5 | 3.4 | 5.5 | 5.3 | 4.1 | 6.8 | 5.5 | 6 | 6 | 5.3 | 5.1 | 4.8 | 4.6 | 0.8 | 9.32 | 85.232 | 2.333 | 23.296 | -18.5 | 465.858 | 323.921
2019 | 4 | 9 | 23:00 | 2376 | 1.5 | 1.5 | 0.3 | 0.6 | 0.3 | 1.7 | 5.7 | 5.8 | 5.2 | 4.9 | 3.4 | 5.5 | 5.3 | 4.1 | 6.7 | 5.5 | 5.9 | 6 | 5.3 | 5 | 4.8 | 4.5 | 0.8 | 9.331 | 85.229 | 2.333 | 23.332 | -18.5 | 412.472 | 323.444
2019 | 4 | 10 | 0:00 | 2377 | 1.1 | 1.5 | 0.3 | 0.7 | 0.1 | 1.2 | 5.7 | 5.8 | 5.2 | 4.9 | 3.4 | 5.5 | 5.3 | 4.2 | 6.6 | 5.5 | 5.9 | 5.9 | 5.3 | 4.9 | 4.8 | 4.6 | 0.8 | 9.352 | 85.162 | 2.333 | 23.359 | -18.6 | 400.818 | 322.745
2019 | 4 | 10 | 1:00 | 2378 | 0.9 | 1.4 | 0.5 | 0.6 | 0.1 | 0.8 | 5.7 | 5.8 | 5.2 | 4.8 | 3.4 | 5.5 | 5.3 | 4.2 | 6.6 | 5.5 | 5.9 | 5.8 | 5.3 | 4.9 | 4.7 | 4.7 | 0.8 | 9.353 | 85.158 | 2.333 | 23.376 | -18.6 | 401.279 | 322.045
2019 | 4 | 10 | 2:00 | 2379 | 0.6 | 1.5 | 0.6 | 0.5 | 0.2 | 0.8 | 5.6 | 5.8 | 5.1 | 4.7 | 3.3 | 5.4 | 5.1 | 4.3 | 6.6 | 5.5 | 5.8 | 5.8 | 5.1 | 4.8 | 4.7 | 4.7 | 0.8 | 9.374 | 85.091 | 2.332 | 23.421 | -18.8 | 403.647 | 321.566
2019 | 4 | 10 | 3:00 | 2380 | 0.4 | 1.6 | 0.7 | 0.5 | 0.2 | 0.2 | 5.5 | 5.7 | 5.1 | 4.6 | 3.2 | 5.4 | 4.9 | 4.4 | 6.5 | 5.4 | 5.8 | 5.7 | 4.9 | 4.7 | 4.7 | 4.7 | 0.8 | 9.395 | 85.024 | 2.34 | 23.355 | -18.8 | 404.594 | 320.419
2019 | 4 | 10 | 4:00 | 2381 | 0.4 | 1.3 | 0.5 | 0.6 | 0 | -0.1 | 5.5 | 5.7 | 5 | 4.5 | 3.1 | 5.3 | 4.8 | 4.4 | 6.5 | 5.4 | 5.8 | 5.6 | 4.8 | 4.6 | 4.6 | 4.7 | 0.8 | 9.395 | 84.957 | 2.332 | 23.354 | -18.8 | 404.581 | 320.163
2019 | 4 | 10 | 5:00 | 2382 | 0.8 | 1.1 | 0.4 | 0.6 | -0.4 | 0.1 | 5.5 | 5.7 | 4.9 | 4.4 | 3.1 | 5.2 | 4.7 | 4.5 | 6.5 | 5.3 | 5.7 | 5.5 | 4.7 | 4.5 | 4.6 | 4.7 | 0.8 | 9.417 | 84.89 | 2.332 | 23.408 | -19 | 407.956 | 319.46
2019 | 4 | 10 | 6:00 | 2383 | 1.1 | 1.1 | 0.7 | 0.5 | -0.6 | 0 | 5.4 | 5.6 | 4.8 | 4.4 | 3.1 | 5.1 | 4.7 | 4.5 | 6.6 | 5.3 | 5.7 | 5.4 | 4.7 | 4.4 | 4.6 | 4.7 | 0.8 | 9.417 | 84.886 | 2.332 | 23.379 | -19.1 | 418.417 | 319.203
2019 | 4 | 10 | 7:00 | 2384 | 1.6 | 1.2 | 1 | 0.9 | -0.6 | -0.1 | 5.4 | 5.6 | 4.8 | 4.3 | 3 | 5 | 4.7 | 4.6 | 6.6 | 5.3 | 5.7 | 5.4 | 4.7 | 4.4 | 4.6 | 4.7 | 0.9 | 9.417 | 84.819 | 2.332 | 23.341 | -19.2 | 436.348 | 318.5
2019 | 4 | 10 | 8:00 | 2385 | 2.2 | 1.2 | 1.5 | 1 | -0.8 | 0 | 5.4 | 5.6 | 4.8 | 4.3 | 3 | 5 | 4.8 | 4.6 | 6.6 | 5.2 | 5.7 | 5.4 | 4.8 | 4.4 | 4.7 | 4.8 | 1 | 9.397 | 84.752 | 2.332 | 23.496 | -19.2 | 446.825 | 316.901
2019 | 4 | 10 | 9:00 | 2386 | 2.6 | 1.3 | 1.8 | 1.5 | -0.5 | 0.1 | 5.3 | 5.5 | 4.7 | 4.3 | 3 | 4.9 | 4.9 | 4.6 | 6.6 | 5.2 | 5.7 | 5.4 | 4.9 | 4.4 | 4.7 | 4.8 | 1.1 | 9.397 | 84.685 | 2.332 | 23.514 | -19.4 | 454.15 | 316.195
2019 | 4 | 10 | 10:00 | 2387 | 2.3 | 1.3 | 2.2 | 1.1 | 0.2 | 0 | 5.4 | 5.5 | 4.7 | 4.2 | 3 | 4.9 | 5 | 4.8 | 6.6 | 5.2 | 5.7 | 5.4 | 5 | 4.4 | 4.8 | 4.8 | 1.2 | 9.398 | 84.618 | 2.332 | 23.549 | -19.4 | 471.492 | 316.386
2019 | 4 | 10 | 11:00 | 2388 | 1.8 | 1.8 | 2 | 1 | 0.7 | 0.1 | 5.4 | 5.5 | 4.6 | 4.2 | 3.1 | 4.9 | 5.1 | 5 | 6.6 | 5.1 | 5.7 | 5.4 | 5.1 | 4.5 | 4.9 | 4.8 | 1.3 | 9.398 | 84.487 | 2.332 | 23.603 | -19.6 | 486.881 | 317.024
2019 | 4 | 10 | 12:00 | 2389 | 1.3 | 1.9 | 2.1 | 1.6 | 0.4 | 0.3 | 5.3 | 5.4 | 4.6 | 4.2 | 3.3 | 4.9 | 5.1 | 5.1 | 6.7 | 5.1 | 5.6 | 5.5 | 5.1 | 4.5 | 4.9 | 4.8 | 1.4 | 9.378 | 84.484 | 2.332 | 23.63 | -19.6 | 494.654 | 316.095
2019 | 4 | 10 | 13:00 | 2390 | 0.9 | 1.8 | 2.1 | 1.1 | 0.1 | 0.4 | 5.3 | 5.4 | 4.6 | 4.2 | 3.4 | 4.9 | 5.2 | 5.1 | 6.7 | 5.1 | 5.6 | 5.6 | 5.2 | 4.5 | 4.9 | 4.8 | 1.5 | 9.378 | 84.354 | 2.332 | 23.656 | -19.8 | 497.042 | 314.941
2019 | 4 | 10 | 14:00 | 2391 | 0.5 | 1.9 | 2.1 | 1.1 | -0.3 | 0.6 | 5.3 | 5.4 | 4.5 | 4.2 | 3.4 | 4.9 | 5.2 | 5 | 6.7 | 5.1 | 5.6 | 5.6 | 5.2 | 4.5 | 4.9 | 4.8 | 1.5 | 9.379 | 84.287 | 2.332 | 23.692 | -19.9 | 500.64 | 313.786
2019 | 4 | 10 | 15:00 | 2392 | 0 | 1.3 | 2 | 0.9 | -0.7 | 0.6 | 5.2 | 5.3 | 4.5 | 4.1 | 3.4 | 4.9 | 5.3 | 5 | 6.8 | 5.1 | 5.6 | 5.6 | 5.3 | 4.5 | 4.9 | 4.8 | 1.4 | 9.379 | 84.22 | 2.331 | 23.737 | -19.9 | 508.474 | 312.63
2019 | 4 | 10 | 16:00 | 2393 | 0 | 0.6 | 1.4 | 0.3 | -0.8 | 0.5 | 5 | 5.3 | 4.5 | 4.1 | 3.4 | 4.9 | 5.3 | 5 | 6.8 | 5.1 | 5.6 | 5.5 | 5.3 | 4.4 | 4.9 | 4.7 | 1.3 | 9.38 | 84.153 | 2.331 | 23.717 | -19.9 | 546.454 | 311.249
2019 | 4 | 10 | 17:00 | 2394 | -0.3 | 0.5 | 0.6 | 0 | -1.4 | 0.4 | 5.2 | 5.3 | 4.4 | 4.1 | 3.4 | 4.9 | 5.2 | 5.1 | 6.7 | 5 | 5.5 | 5.5 | 5.2 | 4.3 | 4.8 | 4.7 | 1.3 | 9.38 | 84.023 | 2.324 | 23.725 | -20 | 547.036 | 310.092
2019 | 4 | 10 | 18:00 | 2395 | -0.3 | 0.6 | 0.3 | -0.3 | -1.5 | 0.4 | 5.2 | 5.2 | 4.3 | 4 | 3.4 | 4.9 | 5.2 | 5.1 | 6.7 | 5 | 5.5 | 5.5 | 5.2 | 4.2 | 4.8 | 4.7 | 1.3 | 9.38 | 83.956 | 2.324 | 23.77 | -20.2 | 534.419 | 309.385
2019 | 4 | 10 | 19:00 | 2396 | -0.3 | 0.4 | 0 | -0.6 | -1.7 | 0.6 | 5.1 | 5.2 | 4.3 | 4 | 3.4 | 5 | 5.1 | 4.9 | 6.7 | 5 | 5.5 | 5.4 | 5.1 | 4.1 | 4.7 | 4.6 | 1.3 | 9.36 | 83.889 | 2.331 | 23.797 | -20.1 | 524.743 | 310.25
2019 | 4 | 10 | 20:00 | 2397 | -0.5 | 0.3 | -0.4 | -0.9 | -1.6 | 0.6 | 5 | 5.1 | 4.3 | 3.9 | 3.4 | 5 | 5 | 4.9 | 6.7 | 5 | 5.4 | 5.4 | 5 | 4.1 | 4.7 | 4.6 | 1.2 | 9.36 | 83.759 | 2.331 | 23.805 | -20.2 | 517.465 | 310.441
2019 | 4 | 10 | 21:00 | 2398 | -0.5 | 0.1 | -0.7 | -1.1 | -1.6 | 0.6 | 5 | 5.1 | 4.3 | 3.8 | 3.3 | 5 | 5 | 4.9 | 6.7 | 5 | 5.4 | 5.3 | 5 | 4 | 4.7 | 4.6 | 1.2 | 9.361 | 83.756 | 2.323 | 23.877 | -20.2 | 506.556 | 310.408
2019 | 4 | 10 | 22:00 | 2399 | -0.7 | 0 | -0.9 | -1.2 | -1.6 | 0.5 | 4.9 | 5.1 | 4.3 | 3.8 | 3.2 | 5 | 4.9 | 4.7 | 6.6 | 4.9 | 5.4 | 5.3 | 4.9 | 3.9 | 4.6 | 4.5 | 1.2 | 9.361 | 83.689 | 2.323 | 23.941 | -20.3 | 439.933 | 309.7
2019 | 4 | 10 | 23:00 | 2400 | -1 | -0.2 | -1 | -1.2 | -1.7 | 0.3 | 5 | 5.1 | 4.2 | 3.7 | 3.2 | 5 | 4.9 | 4.6 | 6.6 | 4.9 | 5.3 | 5.2 | 4.9 | 3.8 | 4.6 | 4.4 | 1.1 | 9.362 | 83.559 | 2.323 | 23.986 | -20.3 | 370.909 | 311.688
2019 | 4 | 11 | 0:00 | 2401 | -1.2 | -0.3 | -1.1 | -1.2 | -2 | 0 | 4.9 | 5 | 4.3 | 3.6 | 3.2 | 5 | 4.8 | 4.5 | 6.6 | 4.9 | 5.3 | 5.1 | 4.8 | 3.7 | 4.5 | 4.5 | 1.1 | 9.362 | 83.493 | 2.323 | 24.003 | -20.4 | 387.226 | 310.756
2019 | 4 | 11 | 1:00 | 2402 | -1.3 | -0.3 | -1.2 | -1.2 | -2.3 | -0.2 | 4.8 | 5 | 4.3 | 3.5 | 3.1 | 4.9 | 4.8 | 4.6 | 6.6 | 4.8 | 5.3 | 5 | 4.8 | 3.6 | 4.4 | 4.5 | 1.1 | 9.342 | 83.363 | 2.316 | 24.029 | -20.5 | 389.002 | 308.926
2019 | 4 | 11 | 2:00 | 2403 | -1.2 | -0.3 | -1.2 | -1.3 | -2.4 | -0.3 | 4.6 | 5 | 4.2 | 3.4 | 3.1 | 4.9 | 4.7 | 4.6 | 6.6 | 4.8 | 5.2 | 5 | 4.7 | 3.6 | 4.4 | 4.5 | 1.1 | 9.342 | 83.233 | 2.316 | 24.074 | -20.5 | 383.232 | 308.892
2019 | 4 | 11 | 3:00 | 2404 | -1.4 | -0.3 | -1.2 | -1.4 | -2.6 | -0.4 | 4.8 | 4.9 | 4.2 | 3.4 | 3.1 | 4.8 | 4.6 | 4.5 | 6.5 | 4.8 | 5.2 | 4.9 | 4.6 | 3.5 | 4.3 | 4.4 | 1 | 9.343 | 83.104 | 2.308 | 24.055 | -20.4 | 379.317 | 309.308
2019 | 4 | 11 | 4:00 | 2405 | -1.5 | -0.7 | -1.4 | -1.5 | -2.7 | -0.2 | 4.8 | 4.9 | 4.2 | 3.3 | 3 | 4.7 | 4.5 | 4.4 | 6.5 | 4.7 | 5.2 | 4.8 | 4.5 | 3.4 | 4.2 | 4.4 | 1 | 9.322 | 83.037 | 2.301 | 24.09 | -20.5 | 378.02 | 310.173
2019 | 4 | 11 | 5:00 | 2406 | -1.7 | -1.2 | -1.8 | -1.6 | -2.7 | -0.4 | 4.7 | 4.9 | 4.2 | 3.2 | 3 | 4.7 | 4.4 | 4.3 | 6.5 | 4.7 | 5.1 | 4.8 | 4.4 | 3.4 | 4.2 | 4.4 | 1 | 9.302 | 82.908 | 2.3 | 24.172 | -20.5 | 381.022 | 309.241
2019 | 4 | 11 | 6:00 | 2407 | -1.7 | -0.6 | -1.5 | -1.5 | -2.6 | -0.5 | 4.7 | 4.8 | 4.1 | 3.2 | 2.9 | 4.6 | 4.4 | 4.2 | 6.5 | 4.6 | 5.1 | 4.7 | 4.4 | 3.3 | 4.2 | 4.3 | 1 | 9.281 | 82.779 | 2.293 | 24.217 | -20.6 | 382.751 | 308.983
2019 | 4 | 11 | 7:00 | 2408 | -1.6 | 0.2 | -1.3 | -1.2 | -2.2 | -0.2 | 4.7 | 4.8 | 4 | 3.2 | 2.9 | 4.5 | 4.4 | 4.3 | 6.5 | 4.6 | 5 | 4.7 | 4.4 | 3.4 | 4.1 | 4.3 | 1.1 | 9.261 | 82.712 | 2.293 | 24.151 | -20.6 | 390.281 | 309.848
2019 | 4 | 11 | 8:00 | 2409 | -1.5 | 0.9 | -1.2 | -0.9 | -1.9 | -0.1 | 4.8 | 4.8 | 4 | 3.3 | 2.9 | 4.4 | 4.3 | 4.3 | 6.5 | 4.6 | 5 | 4.7 | 4.3 | 3.5 | 4.1 | 4.2 | 1.1 | 9.241 | 82.646 | 2.293 | 24.215 | -20.6 | 394.824 | 310.938
2019 | 4 | 11 | 9:00 | 2410 | -1.6 | 1.5 | -0.8 | -0.5 | -1.6 | -0.1 | 4.8 | 4.7 | 4 | 3.4 | 3 | 4.3 | 4.3 | 4.4 | 6.5 | 4.6 | 4.9 | 4.7 | 4.3 | 3.7 | 4.1 | 4.2 | 1.2 | 9.241 | 82.517 | 2.285 | 24.287 | -20.7 | 399.459 | 311.129
2019 | 4 | 11 | 10:00 | 2411 | -1.1 | 2.2 | -0.6 | 0.2 | -1.4 | 0.3 | 4.9 | 4.7 | 4 | 3.5 | 3.1 | 4.2 | 4.3 | 4.2 | 6.5 | 4.6 | 4.9 | 4.7 | 4.3 | 4 | 4.1 | 4.2 | 1.2 | 9.241 | 82.388 | 2.285 | 24.341 | -20.7 | 408.055 | 309.972
2019 | 4 | 11 | 11:00 | 2412 | -1.3 | 2.6 | -0.1 | 0.9 | -1.3 | 0.7 | 5 | 4.7 | 4 | 3.6 | 3.2 | 4.2 | 4.3 | 4.2 | 6.5 | 4.6 | 4.9 | 4.8 | 4.3 | 4.2 | 4.1 | 4.1 | 1.3 | 9.242 | 82.322 | 2.285 | 24.395 | -20.9 | 418.506 | 310.613
2019 | 4 | 11 | 12:00 | 2413 | -0.8 | 3.1 | 0.2 | 0.8 | -1.2 | 0.9 | 5.1 | 4.6 | 4.1 | 3.8 | 3.3 | 4 | 4.3 | 4.2 | 6.5 | 4.6 | 4.9 | 4.8 | 4.3 | 4.3 | 4.1 | 4.1 | 1.3 | 9.242 | 82.193 | 2.278 | 24.459 | -20.9 | 427.84 | 310.804
2019 | 4 | 11 | 13:00 | 2414 | -0.8 | 3.5 | 0.4 | 1 | -1.2 | 1.1 | 5.3 | 4.6 | 4.1 | 3.9 | 3.4 | 3.9 | 4.4 | 4.2 | 6.5 | 4.7 | 4.9 | 4.8 | 4.4 | 4.4 | 4.1 | 4 | 1.3 | 9.222 | 82.19 | 2.278 | 24.458 | -20.9 | 432.623 | 310.546
2019 | 4 | 11 | 14:00 | 2415 | -0.8 | 3.7 | 0.4 | 1.2 | -1 | 1 | 5.3 | 4.5 | 4.2 | 3.9 | 3.5 | 3.9 | 4.4 | 4.2 | 6.5 | 4.7 | 4.9 | 4.9 | 4.4 | 4.5 | 4.2 | 4 | 1.3 | 9.201 | 82.061 | 2.27 | 24.447 | -21 | 439.123 | 309.838
2019 | 4 | 11 | 15:00 | 2416 | -0.5 | 3 | 0.4 | 0.9 | -1.1 | 1.3 | 5.1 | 4.5 | 4.4 | 4 | 3.5 | 3.9 | 4.4 | 4.2 | 6.6 | 4.7 | 4.8 | 4.9 | 4.4 | 4.6 | 4.1 | 4 | 1.3 | 9.181 | 81.995 | 2.27 | 24.483 | -21.1 | 455.917 | 309.805
2019 | 4 | 11 | 16:00 | 2417 | -0.7 | 2.3 | 0.2 | 0.6 | -0.9 | 1.6 | 5.1 | 4.5 | 4.4 | 4.1 | 3.5 | 3.8 | 4.5 | 4.2 | 6.6 | 4.8 | 4.8 | 4.9 | 4.5 | 4.5 | 4.1 | 3.9 | 1.3 | 9.161 | 81.929 | 2.27 | 24.537 | -21.1 | 503.808 | 310.67
2019 | 4 | 11 | 17:00 | 2418 | -0.8 | 2 | -0.2 | 0.2 | -0.9 | 1.5 | 5.1 | 4.5 | 4.4 | 4.1 | 3.4 | 3.8 | 4.5 | 4.4 | 6.5 | 4.8 | 4.8 | 4.8 | 4.5 | 4.3 | 4 | 3.8 | 1.3 | 9.14 | 81.8 | 2.262 | 24.564 | -21.2 | 510.445 | 308.84
2019 | 4 | 11 | 18:00 | 2419 | -0.9 | 1.6 | -0.7 | -0.4 | -1.1 | 0.5 | 5.1 | 4.5 | 4.4 | 4.1 | 3.3 | 3.8 | 4.5 | 4.4 | 6.5 | 4.9 | 4.7 | 4.8 | 4.5 | 4 | 4 | 3.8 | 1.2 | 9.12 | 81.734 | 2.262 | 24.609 | -21.1 | 502.564 | 309.704
2019 | 4 | 11 | 19:00 | 2420 | -1.1 | 1 | -0.9 | -1.5 | -1.5 | -0.3 | 5 | 4.5 | 4.3 | 4.1 | 3.2 | 3.8 | 4.4 | 4.4 | 6.5 | 4.9 | 4.7 | 4.8 | 4.4 | 3.9 | 3.9 | 3.9 | 1.2 | 9.079 | 81.668 | 2.255 | 24.672 | -21.3 | 491.705 | 309.671
2019 | 4 | 11 | 20:00 | 2421 | -1.1 | -0.1 | -1 | -2.3 | -1.7 | -0.6 | 4.9 | 4.6 | 4.3 | 4 | 3.1 | 3.8 | 4.4 | 4.4 | 6.4 | 4.9 | 4.6 | 4.7 | 4.4 | 3.8 | 3.8 | 3.9 | 1.1 | 9.058 | 81.602 | 2.255 | 24.689 | -21.4 | 482.123 | 309.862
2019 | 4 | 11 | 21:00 | 2422 | -1 | -0.4 | -1.2 | -2.9 | -1.7 | -0.8 | 4.8 | 4.6 | 4.3 | 4 | 3.1 | 3.8 | 4.4 | 4.4 | 6.4 | 4.9 | 4.6 | 4.7 | 4.4 | 3.7 | 3.8 | 3.8 | 1.1 | 9.017 | 81.537 | 2.247 | 24.734 | -21.5 | 471.463 | 309.604
2019 | 4 | 11 | 22:00 | 2423 | -1.1 | -0.4 | -1.3 | -3.5 | -1.9 | -1.4 | 4.7 | 4.6 | 4.3 | 4 | 3 | 3.8 | 4.4 | 4.4 | 6.4 | 4.9 | 4.5 | 4.6 | 4.4 | 3.5 | 3.7 | 3.8 | 1.1 | 8.997 | 81.471 | 2.24 | 24.797 | -21.5 | 437.898 | 309.121
2019 | 4 | 11 | 23:00 | 2424 | -1.3 | -0.8 | -1.3 | -3.3 | -2.2 | -2.1 | 4.7 | 4.6 | 4.3 | 4 | 3 | 3.8 | 4.4 | 4.3 | 6.4 | 4.8 | 4.5 | 4.5 | 4.4 | 3.4 | 3.6 | 3.8 | 1 | 8.976 | 81.467 | 2.232 | 24.842 | -21.5 | 379.103 | 309.986
2019 | 4 | 12 | 0:00 | 2425 | -1.3 | -1.4 | -1.4 | -2.5 | -2 | -2.6 | 4.6 | 4.6 | 4.3 | 4 | 2.9 | 3.8 | 4.3 | 4.4 | 6.4 | 4.8 | 4.5 | 4.5 | 4.3 | 3.3 | 3.6 | 3.8 | 1 | 8.956 | 81.402 | 2.232 | 24.86 | -21.5 | 360.517 | 309.055
2019 | 4 | 12 | 1:00 | 2426 | -1.5 | -2 | -1.4 | -2 | -2.1 | -3.1 | 4.6 | 4.6 | 4.2 | 3.9 | 2.9 | 3.7 | 4.3 | 4.3 | 6.4 | 4.7 | 4.5 | 4.4 | 4.3 | 3.2 | 3.5 | 3.8 | 1 | 8.935 | 81.336 | 2.225 | 24.868 | -21.6 | 353.064 | 310.368
2019 | 4 | 12 | 2:00 | 2427 | -1.6 | -2.1 | -1.4 | -1.9 | -2.4 | -3.4 | 4.5 | 4.6 | 4.2 | 3.8 | 2.8 | 3.7 | 4.3 | 4.3 | 6.4 | 4.7 | 4.4 | 4.4 | 4.3 | 3.1 | 3.4 | 3.7 | 0.9 | 8.915 | 81.208 | 2.217 | 24.894 | -21.6 | 347.322 | 311.008
2019 | 4 | 12 | 3:00 | 2428 | -1.8 | -2.3 | -1.4 | -1.8 | -3 | -3.7 | 4.3 | 4.6 | 4.1 | 3.8 | 2.7 | 3.5 | 4.2 | 4.3 | 6.3 | 4.6 | 4.4 | 4.3 | 4.2 | 3 | 3.4 | 3.7 | 0.9 | 8.874 | 81.142 | 2.217 | 24.921 | -21.6 | 342.807 | 310.301
2019 | 4 | 12 | 4:00 | 2429 | -1.7 | -2.8 | -1.3 | -1.8 | -3.3 | -3.6 | 4.2 | 4.6 | 4 | 3.7 | 2.6 | 3.4 | 4.2 | 4.2 | 6.3 | 4.5 | 4.4 | 4.2 | 4.2 | 3 | 3.3 | 3.7 | 0.9 | 8.853 | 81.076 | 2.21 | 24.975 | -21.7 | 333.613 | 310.043
2019 | 4 | 12 | 5:00 | 2430 | -0.3 | -2.4 | -1.2 | -1.6 | -2.9 | -1.8 | 4.3 | 4.6 | 4 | 3.7 | 2.6 | 3.3 | 4.2 | 4.2 | 6.2 | 4.5 | 4.3 | 4.2 | 4.2 | 2.9 | 3.3 | 3.7 | 0.9 | 8.833 | 81.011 | 2.21 | 24.992 | -21.6 | 311.667 | 310.234
2019 | 4 | 12 | 6:00 | 2431 | 0.6 | -0.6 | -0.8 | -1.3 | -0.8 | 0.4 | 4.3 | 4.6 | 3.9 | 3.7 | 2.7 | 3.2 | 4.1 | 4 | 6.2 | 4.4 | 4.3 | 4.1 | 4.1 | 2.9 | 3.3 | 3.6 | 0.9 | 8.813 | 80.945 | 2.202 | 25.037 | -21.7 | 311.659 | 311.772
2019 | 4 | 12 | 7:00 | 2432 | 1.5 | 1 | -0.5 | -0.9 | -0.1 | 1.3 | 4.3 | 4.6 | 3.9 | 3.7 | 2.7 | 3.1 | 4.1 | 3.8 | 6.2 | 4.4 | 4.3 | 4.1 | 4.1 | 3 | 3.3 | 3.6 | 1 | 8.792 | 80.942 | 2.195 | 25.054 | -21.7 | 315.831 | 312.861
2019 | 4 | 12 | 8:00 | 2433 | 2.4 | 1.8 | -0.2 | -0.8 | 0.3 | 1.5 | 4.4 | 4.6 | 3.9 | 3.4 | 2.8 | 3.1 | 4.1 | 3.8 | 6.2 | 4.4 | 4.3 | 4.1 | 4.1 | 3.2 | 3.4 | 3.6 | 1.1 | 8.751 | 80.876 | 2.195 | 25.09 | -21.8 | 319.677 | 312.603
2019 | 4 | 12 | 9:00 | 2434 | 2.6 | 1.8 | 0.2 | -0.6 | 1.2 | 1.8 | 4.5 | 4.6 | 4 | 3.7 | 2.9 | 3.2 | 4.1 | 4 | 6.2 | 4.4 | 4.3 | 4.1 | 4.1 | 3.4 | 3.5 | 3.6 | 1.2 | 8.731 | 80.873 | 2.195 | 25.126 | -21.7 | 326.033 | 313.915
2019 | 4 | 12 | 10:00 | 2435 | 2.9 | 2.7 | 1.5 | 0.6 | 2.1 | 1.8 | 4.5 | 4.6 | 4.1 | 3.8 | 3 | 3.3 | 4.1 | 4.3 | 6.2 | 4.3 | 4.3 | 4.1 | 4.1 | 3.8 | 3.5 | 3.6 | 1.5 | 8.731 | 80.807 | 2.187 | 25.189 | -21.8 | 333.565 | 314.33
2019 | 4 | 12 | 11:00 | 2436 | 3.3 | 3.3 | 1.9 | 1 | 2.4 | 2 | 4.7 | 4.6 | 4.3 | 4 | 3.1 | 3.4 | 4.1 | 4.7 | 6.2 | 4.3 | 4.3 | 4.2 | 4.1 | 4.2 | 3.6 | 3.6 | 1.7 | 8.69 | 80.804 | 2.18 | 25.261 | -21.8 | 341.996 | 315.64
2019 | 4 | 12 | 12:00 | 2437 | 3.8 | 3.8 | 2.3 | 1.6 | 3.1 | 2.1 | 4.7 | 4.6 | 4.3 | 4.3 | 3.2 | 3.5 | 4.2 | 4.7 | 6.2 | 4.4 | 4.4 | 4.2 | 4.2 | 4.6 | 3.7 | 3.7 | 1.8 | 8.69 | 80.801 | 2.187 | 25.288 | -21.7 | 350.661 | 314.935
2019 | 4 | 12 | 13:00 | 2438 | 3.6 | 4.4 | 2.6 | 2.1 | 3.4 | 2.3 | 4.9 | 4.6 | 4.5 | 4.5 | 3.5 | 3.6 | 4.3 | 5 | 6.2 | 4.4 | 4.4 | 4.3 | 4.3 | 4.9 | 3.7 | 3.8 | 1.9 | 8.67 | 80.735 | 2.18 | 25.314 | -21.7 | 355.285 | 314.901
2019 | 4 | 12 | 14:00 | 2439 | 3.1 | 4.9 | 3.3 | 2.8 | 3.7 | 2.8 | 5.1 | 4.6 | 4.6 | 4.6 | 3.7 | 3.8 | 4.4 | 5.1 | 6.2 | 4.4 | 4.4 | 4.4 | 4.4 | 5.1 | 3.8 | 3.8 | 2 | 8.67 | 80.67 | 2.18 | 25.368 | -21.8 | 359.199 | 314.42
2019 | 4 | 12 | 15:00 | 2440 | 2.9 | 4.9 | 3.5 | 3.1 | 3.4 | 3.3 | 5.1 | 4.6 | 4.7 | 4.7 | 3.9 | 3.9 | 4.4 | 5.1 | 6.2 | 4.5 | 4.4 | 4.4 | 4.4 | 5.2 | 3.9 | 3.8 | 2.1 | 8.65 | 80.604 | 2.172 | 25.404 | -21.9 | 384.136 | 313.714
2019 | 4 | 12 | 16:00 | 2441 | 2.5 | 4 | 3.7 | 3.2 | 2.5 | 3.2 | 5.3 | 4.7 | 4.7 | 4.7 | 4 | 4 | 4.5 | 5.1 | 6.3 | 4.6 | 4.5 | 4.4 | 4.5 | 5 | 3.9 | 3.8 | 2.1 | 8.629 | 80.539 | 2.172 | 25.467 | -21.8 | 455.488 | 313.232
2019 | 4 | 12 | 17:00 | 2442 | 1.5 | 3.5 | 2.8 | 3.1 | 1.7 | 2.8 | 5.3 | 4.7 | 4.6 | 4.6 | 4.3 | 4.1 | 4.5 | 5.1 | 6.3 | 4.7 | 4.5 | 4.4 | 4.5 | 4.8 | 3.9 | 3.8 | 2 | 8.609 | 80.411 | 2.172 | 25.485 | -21.9 | 468.767 | 310.506
2019 | 4 | 12 | 18:00 | 2443 | 0.2 | 3.1 | 1.3 | 2 | 0.4 | 2.3 | 5.3 | 4.7 | 4.7 | 4.5 | 4.7 | 4.4 | 4.5 | 5 | 6.3 | 4.7 | 4.4 | 4.4 | 4.5 | 4.6 | 3.8 | 3.9 | 1.8 | 8.589 | 80.408 | 2.172 | 25.502 | -21.9 | 460.617 | 308.677
2019 | 4 | 12 | 19:00 | 2444 | -0.6 | 2.6 | 0 | 0.4 | -0.7 | 1.4 | 5.2 | 4.7 | 4.6 | 4.4 | 5.2 | 4.5 | 4.4 | 4.9 | 6.3 | 4.8 | 4.4 | 4.4 | 4.4 | 4.4 | 3.7 | 3.9 | 1.6 | 8.568 | 80.343 | 2.164 | 25.501 | -21.9 | 457.151 | 307.072
2019 | 4 | 12 | 20:00 | 2445 | -2.6 | 1.8 | -0.5 | -0.7 | -1.2 | 1.6 | 5.1 | 4.8 | 4.5 | 4.2 | 5.2 | 4.6 | 4.4 | 4.7 | 6.3 | 4.9 | 4.4 | 4.4 | 4.4 | 4.2 | 3.6 | 3.9 | 1.5 | 8.548 | 80.277 | 2.164 | 25.464 | -21.9 | 446.938 | 305.02
2019 | 4 | 12 | 21:00 | 2446 | -2.9 | 0.5 | -1.1 | -1.4 | -1.7 | 1.8 | 5 | 4.8 | 4.4 | 4.2 | 5 | 4.6 | 4.3 | 4.6 | 6.2 | 4.9 | 4.3 | 4.3 | 4.3 | 4 | 3.6 | 3.8 | 1.3 | 8.548 | 80.212 | 2.164 | 25.536 | -21.8 | 436.98 | 303.418
2019 | 4 | 12 | 22:00 | 2447 | -2 | 0 | -2.1 | -2 | -2 | 2 | 4.8 | 4.8 | 4.4 | 4.2 | 4.6 | 4.6 | 4.2 | 4.6 | 6.2 | 4.9 | 4.2 | 4.2 | 4.2 | 3.9 | 3.5 | 3.8 | 1.2 | 8.528 | 80.147 | 2.164 | 25.59 | -21.9 | 393.908 | 302.937
2019 | 4 | 12 | 23:00 | 2448 | -2.8 | -0.7 | -2.8 | -2.9 | -2.3 | 1.8 | 4.8 | 4.9 | 4.3 | 4.3 | 4.5 | 4.5 | 4.2 | 4.5 | 6.1 | 4.9 | 4.2 | 4.1 | 4.2 | 3.9 | 3.5 | 3.7 | 1.1 | 8.507 | 80.082 | 2.164 | 25.598 | -21.9 | 319.557 | 303.127
2019 | 4 | 13 | 0:00 | 2449 | -3.6 | -1.6 | -2.9 | -3.7 | -2.3 | 2.4 | 4.7 | 4.9 | 4.2 | 4.1 | 4.1 | 4.4 | 4.1 | 4.5 | 6.1 | 4.9 | 4.2 | 4.1 | 4.1 | 3.9 | 3.5 | 3.7 | 1 | 8.487 | 80.016 | 2.164 | 25.652 | -21.9 | 298.439 | 304.662
2019 | 4 | 13 | 1:00 | 2450 | -4.2 | -2 | -3.6 | -3.7 | -1.7 | 2.5 | 4.6 | 4.9 | 4 | 4.1 | 3.5 | 4.3 | 4 | 4.5 | 6.1 | 4.9 | 4.1 | 4 | 4 | 3.9 | 3.5 | 3.7 | 0.9 | 8.467 | 80.013 | 2.171 | 25.706 | -21.9 | 294.358 | 303.733
2019 | 4 | 13 | 2:00 | 2451 | -4.3 | -2.4 | -4.3 | -3.7 | -1.6 | 2.4 | 4.5 | 4.9 | 4.1 | 4.1 | 3 | 4.1 | 4 | 4.5 | 6.1 | 4.8 | 4.1 | 3.9 | 4 | 4 | 3.5 | 3.7 | 0.8 | 8.446 | 79.948 | 2.171 | 25.724 | -21.9 | 289.299 | 304.596
2019 | 4 | 13 | 3:00 | 2452 | -4 | -2.6 | -4.6 | -2.8 | -1.8 | 2.4 | 4.3 | 4.9 | 4.2 | 4.1 | 3 | 3.9 | 3.9 | 4.4 | 6 | 4.8 | 4 | 3.8 | 3.9 | 4 | 3.5 | 3.7 | 0.7 | 8.405 | 79.883 | 2.171 | 25.778 | -21.9 | 284.62 | 304.562
2019 | 4 | 13 | 4:00 | 2453 | -1.2 | -2.6 | -5 | -2.6 | -1.5 | 2.3 | 4.3 | 4.9 | 4.3 | 4 | 3.2 | 3.7 | 3.8 | 4.3 | 6 | 4.7 | 4 | 3.7 | 3.8 | 4 | 3.5 | 3.6 | 0.7 | 8.405 | 79.756 | 2.171 | 25.823 | -21.8 | 283.616 | 305.202
2019 | 4 | 13 | 5:00 | 2454 | -0.1 | -2 | -3.5 | -1.8 | -2.9 | 2.4 | 4.2 | 5 | 4.3 | 3.9 | 3.1 | 3.5 | 3.8 | 4 | 5.9 | 4.7 | 3.9 | 3.6 | 3.8 | 3.9 | 3.5 | 3.5 | 0.7 | 8.364 | 79.628 | 2.171 | 25.822 | -21.8 | 284.936 | 304.272
2019 | 4 | 13 | 6:00 | 2455 | 2.5 | -0.1 | -1.2 | 0 | -0.8 | 2.7 | 4.2 | 5 | 4.3 | 3.9 | 3 | 3.5 | 3.8 | 4.1 | 5.9 | 4.6 | 3.9 | 3.6 | 3.8 | 3.9 | 3.4 | 3.6 | 0.7 | 8.344 | 79.44 | 2.171 | 25.858 | -21.8 | 301.121 | 304.462
2019 | 4 | 13 | 7:00 | 2456 | 4.3 | 2 | 1.8 | 2.1 | -0.1 | 3 | 4.2 | 5 | 4.2 | 3.9 | 3 | 3.5 | 3.9 | 4 | 5.9 | 4.6 | 3.9 | 3.6 | 3.9 | 4 | 3.4 | 3.6 | 0.8 | 8.324 | 79.313 | 2.171 | 25.911 | -21.8 | 350.495 | 305.774
2019 | 4 | 13 | 8:00 | 2457 | 4.3 | 4 | 3.7 | 3.7 | 0.3 | 3.5 | 4.3 | 5 | 4.1 | 4 | 3 | 3.7 | 4 | 4.3 | 5.9 | 4.6 | 4 | 3.7 | 4 | 4.1 | 3.4 | 3.7 | 1 | 8.303 | 79.248 | 2.163 | 25.902 | -21.8 | 365.836 | 306.638
2019 | 4 | 13 | 9:00 | 2458 | 5.3 | 4.6 | 4.1 | 4.1 | 1.2 | 4.2 | 4.5 | 4.9 | 4.1 | 4.2 | 3.1 | 4.1 | 4.1 | 4.4 | 6 | 4.6 | 4.1 | 3.8 | 4.1 | 4.4 | 3.5 | 3.7 | 1.1 | 8.283 | 79.245 | 2.163 | 25.846 | -21.9 | 367.454 | 306.829
2019 | 4 | 13 | 10:00 | 2459 | 5.3 | 4.5 | 4.6 | 4.4 | 2.1 | 4.1 | 4.6 | 4.9 | 4.3 | 4.5 | 3.2 | 4.5 | 4.2 | 4.4 | 6.1 | 4.6 | 4.1 | 3.8 | 4.2 | 4.6 | 3.6 | 3.7 | 1.1 | 8.263 | 79.18 | 2.17 | 25.946 | -21.8 | 371.978 | 308.142
2019 | 4 | 13 | 11:00 | 2460 | 5.7 | 5.1 | 5.1 | 4.7 | 2.4 | 3.7 | 4.6 | 4.9 | 4.4 | 4.7 | 3.2 | 4.9 | 4.2 | 4.7 | 6.2 | 4.6 | 4.1 | 3.9 | 4.2 | 4.9 | 3.6 | 3.8 | 1.3 | 8.222 | 79.177 | 2.17 | 26.027 | -21.8 | 377.439 | 308.782
2019 | 4 | 13 | 12:00 | 2461 | 5.5 | 5.8 | 5.3 | 5.1 | 3.1 | 3.9 | 4.7 | 4.9 | 4.4 | 4.8 | 3.3 | 5.2 | 4.4 | 4.9 | 6.2 | 4.6 | 4.2 | 4 | 4.4 | 5.1 | 3.7 | 3.9 | 1.4 | 8.222 | 79.173 | 2.17 | 26.044 | -21.8 | 382.594 | 309.197
2019 | 4 | 13 | 13:00 | 2462 | 5.6 | 6.2 | 5.7 | 5.2 | 3.4 | 4.2 | 4.8 | 4.9 | 4.5 | 4.9 | 3.3 | 5.4 | 4.4 | 4.8 | 6.3 | 4.6 | 4.3 | 4.1 | 4.4 | 5.2 | 3.7 | 3.9 | 1.4 | 8.181 | 79.232 | 2.178 | 26.08 | -21.7 | 385.65 | 308.939
2019 | 4 | 13 | 14:00 | 2463 | 5.7 | 6 | 5.5 | 5.4 | 5.1 | 4.6 | 4.9 | 4.9 | 4.5 | 5 | 3.3 | 5.5 | 4.5 | 4.9 | 6.4 | 4.6 | 4.4 | 4.2 | 4.5 | 5.2 | 3.7 | 3.8 | 1.5 | 8.161 | 79.229 | 2.177 | 26.107 | -21.8 | 381.27 | 308.681
2019 | 4 | 13 | 15:00 | 2464 | 5.2 | 5.8 | 5.4 | 5.3 | 4.5 | 4.6 | 4.9 | 4.9 | 4.5 | 5.1 | 3.2 | 5.7 | 4.5 | 4.8 | 6.4 | 4.6 | 4.3 | 4.3 | 4.5 | 5.2 | 3.7 | 3.8 | 1.4 | 8.14 | 79.226 | 2.177 | 26.124 | -21.7 | 361.348 | 307.526
2019 | 4 | 13 | 16:00 | 2465 | 5 | 5.6 | 5 | 5 | 3.9 | 4.5 | 5 | 4.9 | 4.6 | 5.2 | 3.1 | 6.2 | 4.6 | 4.9 | 6.4 | 4.6 | 4.3 | 4.3 | 4.6 | 5.1 | 3.7 | 3.8 | 1.3 | 8.12 | 79.099 | 2.177 | 26.142 | -21.7 | 356.602 | 307.493
2019 | 4 | 13 | 17:00 | 2466 | 4.7 | 5.4 | 4.4 | 4.1 | 3.3 | 4.5 | 5.1 | 4.9 | 4.5 | 5.1 | 3 | 6.2 | 4.5 | 4.8 | 6.5 | 4.7 | 4.3 | 4.4 | 4.5 | 4.9 | 3.7 | 3.7 | 1.3 | 8.1 | 79.034 | 2.177 | 26.187 | -21.6 | 357.769 | 307.683
2019 | 4 | 13 | 18:00 | 2467 | 3.5 | 5 | 3.8 | 3.5 | 2.6 | 3.7 | 5.1 | 4.9 | 4.5 | 5.1 | 2.9 | 6.2 | 4.5 | 4.7 | 6.4 | 4.7 | 4.3 | 4.4 | 4.5 | 4.7 | 3.7 | 3.7 | 1.3 | 8.079 | 78.969 | 2.184 | 26.213 | -21.7 | 356.584 | 306.528
2019 | 4 | 13 | 19:00 | 2468 | 1.8 | 4.6 | 3.5 | 3.3 | 2 | 3.4 | 4.9 | 5 | 4.5 | 5 | 2.9 | 6.1 | 4.5 | 4.7 | 6.4 | 4.7 | 4.3 | 4.4 | 4.5 | 4.5 | 3.7 | 3.6 | 1.2 | 8.059 | 78.843 | 2.184 | 26.294 | -21.6 | 353.465 | 307.617
2019 | 4 | 13 | 20:00 | 2469 | 0.4 | 4.3 | 3.2 | 2.9 | 1.4 | 3.5 | 4.6 | 5 | 4.4 | 4.9 | 2.9 | 6 | 4.4 | 4.6 | 6.4 | 4.7 | 4.3 | 4.4 | 4.4 | 4.4 | 3.7 | 3.6 | 1.2 | 8.039 | 78.778 | 2.184 | 26.285 | -21.6 | 346.585 | 306.686
2019 | 4 | 13 | 21:00 | 2470 | -0.6 | 3.8 | 2.8 | 2.7 | 0.8 | 3.5 | 4.8 | 5 | 4.4 | 4.9 | 2.8 | 5.8 | 4.4 | 4.6 | 6.3 | 4.8 | 4.3 | 4.4 | 4.4 | 4.3 | 3.7 | 3.5 | 1.2 | 7.998 | 78.713 | 2.184 | 26.329 | -21.6 | 337.654 | 306.204
2019 | 4 | 13 | 22:00 | 2471 | -1.1 | 3.4 | 2.5 | 2.2 | 0.2 | 3.5 | 4.7 | 5 | 4.4 | 4.9 | 2.8 | 5.6 | 4.4 | 4.5 | 6.3 | 4.8 | 4.3 | 4.3 | 4.4 | 4.3 | 3.7 | 3.5 | 1.1 | 7.977 | 78.648 | 2.184 | 26.365 | -21.7 | 312.728 | 306.395
2019 | 4 | 13 | 23:00 | 2472 | -1.6 | 3.1 | 1.4 | 1.8 | -0.4 | 3.3 | 4.6 | 5 | 4.3 | 4.8 | 2.7 | 5.5 | 4.3 | 4.5 | 6.3 | 4.8 | 4.2 | 4.2 | 4.3 | 4.2 | 3.6 | 3.6 | 1.1 | 7.957 | 78.584 | 2.177 | 26.41 | -21.6 | 261.462 | 306.81
2019 | 4 | 14 | 0:00 | 2473 | -3.4 | 2.8 | 0.2 | 1.2 | -0.6 | 3.1 | 4.5 | 5 | 4.3 | 4.8 | 2.7 | 5.3 | 4.3 | 4.4 | 6.2 | 4.8 | 4.2 | 4.2 | 4.3 | 4.2 | 3.6 | 3.6 | 1.1 | 7.937 | 78.519 | 2.177 | 26.437 | -21.5 | 249.077 | 306.328
2019 | 4 | 14 | 1:00 | 2474 | -3 | 2.4 | -1.2 | 0 | -0.8 | 3.1 | 4.4 | 5 | 4.3 | 4.7 | 2.7 | 5 | 4.3 | 4.3 | 6.2 | 4.8 | 4.2 | 4.1 | 4.3 | 4.1 | 3.6 | 3.6 | 1.1 | 7.917 | 78.454 | 2.176 | 26.463 | -21.4 | 248.159 | 306.968
2019 | 4 | 14 | 2:00 | 2475 | -3.2 | 1.4 | -1.1 | -1.3 | -0.9 | 3.1 | 4.4 | 5 | 4.3 | 4.7 | 2.7 | 4.9 | 4.2 | 4.1 | 6.1 | 4.8 | 4.2 | 3.9 | 4.2 | 4.1 | 3.5 | 3.6 | 1 | 7.896 | 78.39 | 2.176 | 26.49 | -21.3 | 245.137 | 306.261
2019 | 4 | 14 | 3:00 | 2476 | -2.5 | 0.4 | -1.6 | -1.6 | -0.9 | 3.1 | 4.2 | 5 | 4.4 | 4.6 | 2.7 | 4.7 | 4.2 | 3.9 | 6.1 | 4.8 | 4.2 | 3.8 | 4.2 | 4.1 | 3.4 | 3.5 | 0.9 | 7.876 | 78.325 | 2.169 | 26.507 | -21.3 | 241.552 | 306.228
2019 | 4 | 14 | 4:00 | 2477 | -1.5 | -0.2 | -1.7 | -1.4 | -0.7 | 3.3 | 4.1 | 5 | 4.3 | 4.5 | 2.7 | 4.5 | 4.1 | 3.7 | 6.1 | 4.8 | 4.1 | 3.7 | 4.1 | 4.1 | 3.4 | 3.5 | 0.8 | 7.856 | 78.261 | 2.169 | 26.543 | -21.4 | 238.597 | 305.746
2019 | 4 | 14 | 5:00 | 2478 | 0.9 | 0.2 | -0.6 | 0.1 | 0.5 | 3.4 | 4.1 | 5 | 4.2 | 4.4 | 2.8 | 4.3 | 4 | 3.8 | 6 | 4.8 | 4.1 | 3.6 | 4 | 4.1 | 3.3 | 3.5 | 0.8 | 7.836 | 78.196 | 2.161 | 26.579 | -21.3 | 238.882 | 305.713
2019 | 4 | 14 | 6:00 | 2479 | 4 | 2.3 | 1.5 | 1.9 | 1.6 | 4.2 | 4.1 | 5 | 4.2 | 4.4 | 2.8 | 4.1 | 4.1 | 3.9 | 6 | 4.7 | 4.1 | 3.6 | 4.1 | 4.1 | 3.2 | 3.4 | 0.8 | 7.815 | 78.07 | 2.154 | 26.633 | -21.2 | 259.206 | 306.352
2019 | 4 | 14 | 7:00 | 2480 | 5.7 | 4.4 | 3.4 | 4.2 | 3.3 | 4.6 | 4.2 | 5 | 4.2 | 4.5 | 3 | 4.1 | 4.2 | 3.9 | 6 | 4.7 | 4.1 | 3.6 | 4.2 | 4.2 | 3.3 | 3.4 | 0.8 | 7.795 | 78.067 | 2.154 | 26.723 | -21.3 | 316.846 | 308.562
2019 | 4 | 14 | 8:00 | 2481 | 6.5 | 5.5 | 4.7 | 5.3 | 4.8 | 5.1 | 4.3 | 5 | 4.3 | 4.6 | 3.1 | 4.2 | 4.3 | 4 | 6.1 | 4.7 | 4.2 | 3.7 | 4.3 | 4.4 | 3.3 | 3.5 | 1 | 7.775 | 78.064 | 2.147 | 26.65 | -21.3 | 335.371 | 310.547
2019 | 4 | 14 | 9:00 | 2482 | 6.8 | 6.2 | 5.5 | 5.2 | 5.6 | 5.4 | 4.5 | 5 | 4.4 | 4.8 | 3.3 | 4.4 | 4.4 | 4.3 | 6.1 | 4.7 | 4.3 | 3.8 | 4.4 | 4.6 | 3.4 | 3.5 | 1.2 | 7.775 | 77.999 | 2.146 | 26.612 | -21.3 | 343.473 | 309.392
2019 | 4 | 14 | 10:00 | 2483 | 7.8 | 6.8 | 6.5 | 6.3 | 5.7 | 5.6 | 4.6 | 5 | 4.5 | 5 | 3.4 | 4.8 | 4.6 | 4.6 | 6.2 | 4.7 | 4.4 | 4 | 4.6 | 4.9 | 3.5 | 3.6 | 1.5 | 7.755 | 77.996 | 2.146 | 26.739 | -21.3 | 350.642 | 309.359
2019 | 4 | 14 | 11:00 | 2484 | 7.9 | 6.8 | 7 | 7.4 | 6 | 5.8 | 4.8 | 5 | 4.8 | 5.2 | 3.6 | 5.4 | 4.8 | 4.9 | 6.3 | 4.8 | 4.5 | 4.2 | 4.8 | 5.2 | 3.5 | 3.7 | 1.8 | 7.735 | 77.932 | 2.146 | 26.793 | -21.2 | 355.65 | 309.325
2019 | 4 | 14 | 12:00 | 2485 | 8.1 | 7.7 | 7.6 | 7.8 | 6.7 | 5.9 | 5 | 5 | 5 | 5.4 | 3.9 | 6 | 5 | 5.1 | 6.5 | 4.8 | 4.6 | 4.4 | 5 | 5.5 | 3.6 | 3.7 | 2.1 | 7.715 | 77.929 | 2.146 | 26.756 | -21.3 | 360.358 | 309.965
2019 | 4 | 14 | 13:00 | 2486 | 8.3 | 8.2 | 8 | 8.4 | 6.9 | 6.1 | 5.2 | 5 | 5.2 | 5.5 | 4.6 | 6.4 | 5.2 | 5.2 | 6.6 | 4.9 | 4.7 | 4.6 | 5.2 | 5.7 | 3.6 | 3.7 | 2.3 | 7.715 | 77.864 | 2.139 | 26.828 | -21.3 | 370.464 | 309.707
2019 | 4 | 14 | 14:00 | 2487 | 8.2 | 8.4 | 8 | 8.3 | 6.7 | 6 | 5.1 | 5 | 5.4 | 5.8 | 5.2 | 6.8 | 5.4 | 5.1 | 6.6 | 5 | 4.7 | 4.8 | 5.4 | 5.8 | 3.7 | 3.7 | 2.5 | 7.736 | 77.8 | 2.139 | 26.846 | -21.3 | 378.006 | 308.103
2019 | 4 | 14 | 15:00 | 2488 | 7.7 | 8.5 | 7.9 | 7.9 | 6.5 | 5.9 | 5.4 | 5 | 5.5 | 6 | 5.1 | 7.1 | 5.6 | 5 | 6.7 | 5 | 4.8 | 4.9 | 5.6 | 5.9 | 3.8 | 3.7 | 2.6 | 7.757 | 77.674 | 2.139 | 26.845 | -21.2 | 383.168 | 306.5
2019 | 4 | 14 | 16:00 | 2489 | 7 | 8.2 | 7.4 | 7.2 | 5.6 | 5.9 | 5.4 | 5 | 5.6 | 6 | 4.9 | 7.3 | 5.6 | 4.9 | 6.7 | 5.1 | 4.8 | 5 | 5.6 | 5.8 | 3.8 | 3.8 | 2.6 | 7.757 | 77.61 | 2.139 | 26.853 | -21.4 | 387.557 | 302.883
2019 | 4 | 14 | 17:00 | 2490 | 5.8 | 7 | 6.3 | 6 | 4.6 | 5.9 | 5.4 | 5 | 5.5 | 5.9 | 4.8 | 7.3 | 5.7 | 4.6 | 6.7 | 5.1 | 4.8 | 5 | 5.7 | 5.7 | 3.8 | 3.8 | 2.6 | 7.757 | 77.545 | 2.138 | 26.898 | -21.3 | 387.102 | 300.838
2019 | 4 | 14 | 18:00 | 2491 | 3.6 | 5.7 | 4.7 | 4.4 | 3 | 5 | 5.4 | 5 | 5.5 | 5.8 | 5 | 7.2 | 5.7 | 4.5 | 6.7 | 5.2 | 4.9 | 5 | 5.7 | 5.4 | 3.8 | 3.9 | 2.4 | 7.737 | 77.481 | 2.131 | 26.943 | -21.3 | 385.325 | 301.028
2019 | 4 | 14 | 19:00 | 2492 | 1.8 | 4.6 | 3.4 | 3.2 | 1.7 | 3.2 | 5.2 | 5 | 5.4 | 5.7 | 5.2 | 7 | 5.6 | 4.5 | 6.6 | 5.2 | 4.9 | 5 | 5.6 | 5.2 | 3.7 | 3.9 | 2.2 | 7.717 | 77.417 | 2.131 | 27.034 | -21.4 | 384.874 | 301.665
2019 | 4 | 14 | 20:00 | 2493 | 1.1 | 3.6 | 2.7 | 2.2 | 0.9 | 1.9 | 5.2 | 5.1 | 5.4 | 5.6 | 5.4 | 6.9 | 5.4 | 4.5 | 6.6 | 5.3 | 4.8 | 5 | 5.4 | 4.9 | 3.7 | 3.9 | 2 | 7.676 | 77.414 | 2.124 | 27.069 | -21.3 | 372.051 | 302.526
2019 | 4 | 14 | 21:00 | 2494 | 0.5 | 2.8 | 2.1 | 1.4 | 0.3 | 0.7 | 5.2 | 5.1 | 5.3 | 5.6 | 5.3 | 6.6 | 5.2 | 4.4 | 6.5 | 5.3 | 4.8 | 4.9 | 5.2 | 4.7 | 3.7 | 3.9 | 1.7 | 7.656 | 77.411 | 2.116 | 27.032 | -21.5 | 339.663 | 301.822
2019 | 4 | 14 | 22:00 | 2495 | 0.1 | 1.9 | 1.5 | 0.5 | -0.1 | 0.2 | 5.1 | 5.1 | 5.2 | 5.4 | 5 | 6.3 | 5.1 | 4.3 | 6.4 | 5.3 | 4.8 | 4.8 | 5.1 | 4.5 | 3.6 | 3.8 | 1.4 | 7.615 | 77.408 | 2.116 | 27.15 | -21.4 | 306.291 | 301.565
2019 | 4 | 14 | 23:00 | 2496 | -1.4 | 1 | 0.7 | -0.2 | -0.6 | -0.2 | 5 | 5.2 | 5.2 | 5.5 | 4.8 | 6 | 4.9 | 4.3 | 6.4 | 5.3 | 4.8 | 4.7 | 4.9 | 4.3 | 3.5 | 3.8 | 1.2 | 7.575 | 77.343 | 2.116 | 27.186 | -21.4 | 294.653 | 301.979
2019 | 4 | 15 | 0:00 | 2497 | -1.5 | 0.4 | -0.1 | -0.6 | -0.7 | -0.6 | 4.9 | 5.2 | 5.1 | 5.5 | 4.7 | 5.8 | 4.8 | 4.2 | 6.4 | 5.3 | 4.8 | 4.7 | 4.8 | 4.2 | 3.4 | 3.8 | 1.1 | 7.554 | 77.34 | 2.116 | 27.203 | -21.5 | 285.241 | 301.946
2019 | 4 | 15 | 1:00 | 2498 | -1.3 | 0.1 | -1.6 | -1.2 | -0.9 | -1 | 4.8 | 5.2 | 4.9 | 5.5 | 4.4 | 5.6 | 4.7 | 4.1 | 6.3 | 5.3 | 4.8 | 4.6 | 4.7 | 4.1 | 3.4 | 3.8 | 1 | 7.534 | 77.215 | 2.109 | 27.248 | -21.6 | 277.964 | 302.136
2019 | 4 | 15 | 2:00 | 2499 | -2.3 | -0.2 | -1.6 | -1 | -1.2 | -1 | 4.7 | 5.3 | 4.8 | 5.5 | 4.2 | 5.4 | 4.7 | 4.1 | 6.3 | 5.2 | 4.7 | 4.5 | 4.7 | 4.1 | 3.4 | 3.8 | 1 | 7.494 | 77.09 | 2.101 | 27.256 | -21.5 | 273.389 | 301.879
2019 | 4 | 15 | 3:00 | 2500 | -1.9 | -0.5 | -2.5 | -1.5 | -1.4 | -1.1 | 4.4 | 5.3 | 4.8 | 5.4 | 4 | 5.2 | 4.5 | 3.9 | 6.2 | 5.2 | 4.7 | 4.4 | 4.5 | 4 | 3.3 | 3.8 | 0.9 | 7.474 | 77.026 | 2.094 | 27.301 | -21.4 | 268.861 | 301.846
2019 | 4 | 15 | 4:00 | 2501 | -1.5 | -0.7 | -2.7 | -1.3 | -1.4 | -0.7 | 4.4 | 5.3 | 4.8 | 5.5 | 4 | 4.9 | 4.4 | 3.7 | 6.1 | 5.1 | 4.6 | 4.3 | 4.4 | 4 | 3.3 | 3.8 | 0.9 | 7.453 | 76.901 | 2.087 | 27.346 | -21.4 | 267.89 | 302.26
2019 | 4 | 15 | 5:00 | 2502 | 1.2 | 0 | -0.7 | 0.4 | -0.1 | 1.3 | 4.2 | 5.3 | 4.7 | 5.5 | 3.7 | 4.7 | 4.3 | 3.6 | 6.1 | 5 | 4.6 | 4.2 | 4.3 | 3.9 | 3.3 | 3.8 | 0.8 | 7.413 | 76.776 | 2.079 | 27.382 | -21.5 | 271.098 | 302.674
2019 | 4 | 15 | 6:00 | 2503 | 3.6 | 2.1 | 1.9 | 2.7 | 1.9 | 3.5 | 4.2 | 5.3 | 4.6 | 5.3 | 3.8 | 4.6 | 4.3 | 3.8 | 6.1 | 4.9 | 4.6 | 4.1 | 4.3 | 4 | 3.3 | 3.8 | 0.9 | 7.393 | 76.712 | 2.079 | 27.427 | -21.4 | 274.33 | 304.431
2019 | 4 | 15 | 7:00 | 2504 | 5.8 | 4.8 | 3.9 | 4.9 | 4.5 | 4.6 | 4.3 | 5.3 | 4.7 | 4.7 | 4.1 | 4.6 | 4.3 | 3.8 | 6.1 | 4.9 | 4.6 | 4.2 | 4.3 | 4.1 | 3.4 | 3.8 | 1 | 7.373 | 76.708 | 2.072 | 27.508 | -21.3 | 278.57 | 306.19
2019 | 4 | 15 | 8:00 | 2505 | 7.5 | 6.5 | 5.9 | 6.5 | 6.3 | 5 | 4.4 | 5.3 | 4.8 | 5 | 4.4 | 4.7 | 4.4 | 4.1 | 6.1 | 4.9 | 4.7 | 4.3 | 4.4 | 4.3 | 3.5 | 3.8 | 1.1 | 7.353 | 76.644 | 2.064 | 27.525 | -21.3 | 285.174 | 307.726
2019 | 4 | 15 | 9:00 | 2506 | 8.3 | 7.4 | 7.4 | 7.6 | 7.1 | 5.3 | 4.6 | 5.3 | 5 | 5.2 | 4.6 | 4.9 | 4.6 | 4.4 | 6.2 | 4.8 | 4.7 | 4.4 | 4.6 | 4.7 | 3.6 | 3.9 | 1.4 | 7.353 | 76.581 | 2.057 | 27.461 | -21.4 | 286.165 | 307.693
2019 | 4 | 15 | 10:00 | 2507 | 8.8 | 8.2 | 7.9 | 8.2 | 7.8 | 5.4 | 4.8 | 5.3 | 5.1 | 5.5 | 4.8 | 5.2 | 4.8 | 4.7 | 6.3 | 4.9 | 4.9 | 4.6 | 4.8 | 5.1 | 3.8 | 3.9 | 1.7 | 7.353 | 76.517 | 2.057 | 27.46 | -21.3 | 302.406 | 307.211
2019 | 4 | 15 | 11:00 | 2508 | 9.4 | 9 | 8.5 | 8.9 | 8.1 | 5.6 | 5 | 5.3 | 5.4 | 5.7 | 4.9 | 5.4 | 5.1 | 5.2 | 6.4 | 4.9 | 5 | 4.8 | 5.1 | 5.6 | 3.9 | 3.9 | 2 | 7.354 | 76.514 | 2.05 | 27.533 | -21.4 | 350.424 | 308.971
2019 | 4 | 15 | 12:00 | 2509 | 9.7 | 9.7 | 9.1 | 9.7 | 8.1 | 5.6 | 5.4 | 5.3 | 5.6 | 5.9 | 4.9 | 5.6 | 5.4 | 5.7 | 6.5 | 5 | 5.1 | 5 | 5.4 | 6.1 | 4.1 | 4 | 2.2 | 7.374 | 76.45 | 2.05 | 27.559 | -21.3 | 366.551 | 310.507
2019 | 4 | 15 | 13:00 | 2510 | 9.7 | 10.2 | 9.4 | 9.9 | 8 | 5.7 | 5.5 | 5.3 | 5.8 | 6 | 4.9 | 6.1 | 5.5 | 6 | 6.7 | 5.1 | 5.2 | 5.2 | 5.5 | 6.4 | 4.2 | 4.1 | 2.4 | 7.375 | 76.507 | 2.05 | 27.65 | -21.3 | 369.401 | 311.595
2019 | 4 | 15 | 14:00 | 2511 | 9.7 | 10.6 | 10 | 10 | 8.1 | 5.9 | 5.6 | 5.3 | 6.1 | 6.2 | 5.3 | 6.2 | 5.7 | 5.9 | 6.8 | 5.1 | 5.4 | 5.5 | 5.7 | 6.7 | 4.3 | 4.2 | 2.6 | 7.375 | 76.443 | 2.035 | 27.704 | -21.2 | 374.373 | 310.441
2019 | 4 | 15 | 15:00 | 2512 | 9.8 | 10.8 | 10 | 10 | 7.8 | 5.9 | 5.3 | 5.3 | 6.3 | 6.2 | 6 | 6.4 | 5.8 | 6 | 6.8 | 5.2 | 5.4 | 5.7 | 5.8 | 6.8 | 4.3 | 4.3 | 2.7 | 7.375 | 76.44 | 2.035 | 27.703 | -21.2 | 377.743 | 307.044
2019 | 4 | 15 | 16:00 | 2513 | 9.4 | 10.5 | 9.6 | 9.6 | 7.2 | 6.3 | 5.9 | --- | 6.3 | 6.2 | 6.2 | 7 | 5.7 | 5.9 | 6.9 | 5.3 | 5.5 | 5.8 | 5.7 | 6.7 | 4.3 | 4.4 | 2.8 | 7.355 | 76.377 | 2.097 | 27.766 | -21.2 | 376.883 | 306.786
2019 | 4 | 15 | 17:00 | 2514 | 7.7 | 9.8 | 8.3 | 8.8 | 6 | 6 | 6 | 5.4 | 6.3 | 6.2 | 6.5 | 7.5 | 5.6 | 5.7 | 6.9 | 5.3 | 5.5 | 5.9 | 5.6 | 6.4 | 4.3 | 4.5 | 2.8 | 7.335 | 76.313 | 2.028 | 27.829 | -21.2 | 376.026 | 306.529
2019 | 4 | 15 | 18:00 | 2515 | 4.2 | 8.4 | 6.5 | 7 | 4.2 | 4.5 | 6 | 5.4 | 6.3 | 6.1 | 6.4 | 7.3 | 5.5 | 5.5 | 7 | 5.4 | 5.5 | 6 | 5.5 | 6.1 | 4.3 | 4.5 | 2.8 | 7.336 | 76.249 | 2.027 | 27.856 | -21.2 | 378.137 | 306.496
2019 | 4 | 15 | 19:00 | 2516 | 2.4 | 6.8 | 5.3 | 5 | 2.9 | 3.3 | 5.9 | 5.4 | 6.2 | 5.9 | 6 | 7.1 | 5.4 | 5.4 | 7 | 5.4 | 5.5 | 6 | 5.4 | 5.8 | 4.2 | 4.5 | 2.9 | 7.336 | 76.185 | 2.027 | 27.891 | -21.2 | 377.276 | 308.031
2019 | 4 | 15 | 20:00 | 2517 | 1 | 5.8 | 4 | 4 | 2 | 2.7 | 5.9 | 5.5 | 6.2 | 5.8 | 6.1 | 7.1 | 5.3 | 5.2 | 6.9 | 5.5 | 5.5 | 6 | 5.3 | 5.6 | 4.1 | 4.5 | 2.7 | 7.316 | 76.182 | 2.027 | 27.954 | -21.3 | 375.573 | 305.085
2019 | 4 | 15 | 21:00 | 2518 | 0.4 | 4.8 | 3.1 | 3 | 1.4 | 2.3 | 5.8 | 5.5 | 6.1 | 5.8 | 6.2 | 7.1 | 5.3 | 5 | 6.9 | 5.5 | 5.5 | 6 | 5.3 | 5.3 | 4.1 | 4.4 | 2.4 | 7.316 | 76.118 | 2.02 | 27.972 | -21.3 | 356.636 | 304.156
2019 | 4 | 15 | 22:00 | 2519 | 1.5 | 4 | 2.7 | 2.6 | 0.8 | 2.1 | 5.6 | 5.5 | 6.1 | 5.7 | 6 | 7 | 5.3 | 4.8 | 6.8 | 5.6 | 5.5 | 5.9 | 5.3 | 5.1 | 4 | 4.3 | 2.2 | 7.296 | 76.054 | 2.02 | 28.017 | -21.2 | 297.739 | 303.899
2019 | 4 | 15 | 23:00 | 2520 | 0.1 | 3.6 | 2.2 | 1.9 | 0.2 | 1.1 | 5.5 | 5.6 | 6 | 5.8 | 5.9 | 6.8 | 5.3 | 4.8 | 6.8 | 5.6 | 5.4 | 5.9 | 5.3 | 4.9 | 4 | 4.3 | 2 | 7.276 | 76.051 | 2.013 | 28.052 | -21.3 | 264.204 | 305.881
2019 | 4 | 16 | 0:00 | 2521 | -0.7 | 4 | 1 | 1.3 | 0.1 | 0.8 | 5.4 | 5.6 | 5.9 | 5.7 | 5.9 | 6.7 | 5.3 | 4.7 | 6.7 | 5.6 | 5.4 | 5.8 | 5.3 | 4.8 | 4 | 4.4 | 1.9 | 7.256 | 75.988 | 2.013 | 28.061 | -21.3 | 263.981 | 307.416
2019 | 4 | 16 | 1:00 | 2522 | -1.9 | 4.2 | 0.4 | 0.5 | -0.4 | 0.2 | 5.3 | 5.7 | 5.9 | 5.7 | 5.8 | 6.5 | 5.2 | 4.6 | 6.7 | 5.6 | 5.4 | 5.7 | 5.2 | 4.7 | 4 | 4.4 | 1.8 | 7.236 | 75.863 | 2.005 | 28.124 | -17.6 | 258.716 | 306.934
2019 | 4 | 16 | 2:00 | 2523 | -3.4 | 3.8 | -0.3 | -0.6 | -0.3 | 0.4 | 5.2 | 5.7 | 5.8 | 5.7 | 5.6 | 6.3 | 5 | 4.6 | 6.6 | 5.6 | 5.4 | 5.6 | 5 | 4.7 | 4 | 4.4 | 1.7 | 7.196 | 75.8 | 2.005 | 28.187 | -13.9 | 248.328 | 307.125
2019 | 4 | 16 | 3:00 | 2524 | -3.8 | 2.8 | -2 | -1.6 | -0.2 | -0.3 | 5.1 | 5.7 | 5.8 | 5.7 | 5.4 | 6.2 | 4.9 | 4.7 | 6.6 | 5.5 | 5.4 | 5.4 | 4.9 | 4.7 | 4 | 4.3 | 1.7 | 7.176 | 75.676 | 2.005 | 28.232 | -10.3 | 240.038 | 308.212
2019 | 4 | 16 | 4:00 | 2525 | -3.1 | 2.1 | -1.3 | -1.3 | -0.9 | -0.3 | 5 | 5.7 | 5.8 | 5.6 | 5.5 | 6 | 4.7 | 4.6 | 6.5 | 5.4 | 5.3 | 5.3 | 4.7 | 4.6 | 4 | 4.3 | 1.6 | 7.156 | 75.551 | 1.998 | 28.258 | -6.6 | 237.189 | 309.3
2019 | 4 | 16 | 5:00 | 2526 | 2 | 2.6 | 0.2 | 1.4 | 1.9 | 1.8 | 4.9 | 5.7 | 5.7 | 5.5 | 5.9 | 5.8 | 4.7 | 4.6 | 6.5 | 5.3 | 5.3 | 5.2 | 4.7 | 4.6 | 4 | 4.4 | 1.6 | 7.115 | 75.427 | 1.991 | 28.321 | -3.01 | 236.69 | 309.491
2019 | 4 | 16 | 6:00 | 2527 | 5.2 | 4.6 | 3.8 | 4 | 5.2 | 3.6 | 4.9 | 5.8 | 5.7 | 5.5 | 6.2 | 5.7 | 4.7 | 4.8 | 6.5 | 5.3 | 5.3 | 5.2 | 4.7 | 4.6 | 4 | 4.4 | 1.6 | 7.095 | 75.364 | 1.991 | 28.348 | 0.589 | 249.594 | 310.13
2019 | 4 | 16 | 7:00 | 2528 | 8.2 | 7.2 | 6.5 | 7 | 7.7 | 3.9 | 4.9 | 5.8 | 5.8 | 5.5 | 5.5 | 5.7 | 4.8 | 5 | 6.5 | 5.2 | 5.4 | 5.3 | 4.8 | 4.8 | 4.1 | 4.5 | 1.7 | 7.075 | 75.3 | 1.983 | 28.393 | 4.15 | 293.936 | 310.544
2019 | 4 | 16 | 8:00 | 2529 | 10.5 | 9.7 | 9.2 | 9.7 | 9.6 | 5.2 | 5 | 5.8 | 5.8 | 5.5 | 5.7 | 5.6 | 5 | 5.1 | 6.6 | 5.2 | 5.4 | 5.4 | 5 | 5 | 4.2 | 4.5 | 1.9 | 7.055 | 75.237 | 1.983 | 28.437 | 7.7 | 307.424 | 311.631
2019 | 4 | 16 | 9:00 | 2530 | 10.4 | 11.5 | 11.2 | 11.3 | 10.9 | 6.7 | 5.1 | 5.7 | 5.9 | 5.6 | 6 | 5.5 | 5.3 | 5.4 | 6.7 | 5.2 | 5.5 | 5.5 | 5.3 | 5.4 | 4.3 | 4.6 | 2.1 | 7.036 | 75.174 | 1.976 | 28.482 | 9.52 | 312.759 | 312.942
2019 | 4 | 16 | 10:00 | 2531 | 10.5 | 12.3 | 12.4 | 12.4 | 11.7 | 7.7 | 5.7 | 5.7 | 6.2 | 6.3 | 6.1 | 5.5 | 5.5 | 6 | 6.8 | 5.3 | 5.7 | 5.7 | 5.5 | 5.8 | 4.5 | 4.8 | 2.4 | 6.995 | 75.11 | 1.976 | 28.5 | 9.45 | 316.026 | 313.132
2019 | 4 | 16 | 11:00 | 2532 | 10.7 | 13.3 | 13.3 | 13.4 | 12.1 | 8.4 | 6 | 5.7 | 6.5 | 6.4 | 5.9 | 5.6 | 5.7 | 6.2 | 7.1 | 5.3 | 5.8 | 5.8 | 5.7 | 6.3 | 4.6 | 4.9 | 2.7 | 6.976 | 75.107 | 1.976 | 28.517 | 9.41 | 318.956 | 312.875
2019 | 4 | 16 | 12:00 | 2533 | 11.4 | 14.2 | 13.8 | 14.4 | 12.7 | 8.7 | 6.1 | 5.7 | 6.8 | 6.7 | 5.4 | 5.7 | 5.9 | 6.7 | 7.4 | 5.4 | 5.9 | 6 | 5.9 | 6.8 | 4.7 | 5 | 3 | 6.976 | 75.164 | 1.969 | 28.508 | 9.48 | 321.544 | 312.842
2019 | 4 | 16 | 13:00 | 2534 | 13.7 | 15.2 | 14.2 | 15 | 12.7 | 8.9 | 6.4 | 5.7 | 6.9 | 6.9 | 5.9 | 5.8 | 6.2 | 6.8 | 7.5 | 5.5 | 6.1 | 6.2 | 6.2 | 7.3 | 4.9 | 5.1 | 3.2 | 6.956 | 75.101 | 1.968 | 28.544 | 9.28 | 325.212 | 312.36
2019 | 4 | 16 | 14:00 | 2535 | 13.8 | 15.6 | 14.1 | 15.3 | 12.4 | 9.3 | 6.6 | 5.7 | 7 | 6.7 | 6.1 | 5.9 | 6.4 | 7 | 7.5 | 5.5 | 6.2 | 6.4 | 6.4 | 7.6 | 4.9 | 5.2 | 3.4 | 6.936 | 75.158 | 1.968 | 28.58 | 9 | 329.264 | 312.103
2019 | 4 | 16 | 15:00 | 2536 | 13.6 | 15.7 | 13.9 | 15.2 | 11.4 | 10.6 | 6.8 | 5.7 | 7.1 | 7.1 | 6.1 | 6.2 | 6.5 | 7.2 | 7.5 | 5.6 | 6.3 | 6.7 | 6.5 | 7.7 | 5 | 5.3 | 3.6 | 6.916 | 75.095 | 1.961 | 28.597 | 8.76 | 327.947 | 311.173
2019 | 4 | 16 | 16:00 | 2537 | 12.9 | 15.5 | 13.5 | 14.6 | 10.5 | 10.2 | 6.9 | 5.7 | 7.3 | 7.1 | 6.1 | 6.7 | 6.5 | 7.1 | 7.5 | 5.6 | 6.3 | 6.9 | 6.5 | 7.7 | 5 | 5.3 | 3.7 | 6.896 | 75.032 | 1.961 | 28.615 | 8.58 | 322.36 | 310.692
2019 | 4 | 16 | 17:00 | 2538 | 11.5 | 14.6 | 12.3 | 13.1 | 9 | 9.6 | 6.9 | 5.7 | 7.4 | 6.9 | 6.1 | 7.1 | 6.4 | 7.1 | 7.4 | 5.7 | 6.4 | 7.1 | 6.4 | 7.5 | 5.1 | 5.3 | 3.7 | 6.897 | 74.968 | 1.961 | 28.669 | 8.6 | 322.121 | 309.538
2019 | 4 | 16 | 18:00 | 2539 | 9.4 | 12.8 | 10.3 | 10.4 | 7.2 | 8 | 6.9 | 5.7 | 7.3 | 6.3 | 6.2 | 7.6 | 6.2 | 6.9 | 7.3 | 5.8 | 6.4 | 7.2 | 6.2 | 7.3 | 5 | 5.3 | 3.6 | 6.897 | 74.905 | 1.961 | 28.713 | 8.6 | 320.819 | 309.056
2019 | 4 | 16 | 19:00 | 2540 | 7.7 | 10.9 | 8.6 | 7.9 | 5.4 | 5.8 | 6.9 | 5.8 | 7.2 | 6 | 6.4 | 8.1 | 6.2 | 6.8 | 7.2 | 5.8 | 6.4 | 7.3 | 6.2 | 7 | 5 | 5.3 | 3.5 | 6.877 | 74.902 | 1.961 | 28.758 | 8.66 | 320.225 | 308.126
2019 | 4 | 16 | 20:00 | 2541 | 6.1 | 9 | 7.1 | 6.6 | 4.3 | 4.6 | 6.9 | 5.8 | 7.2 | 6 | 6.6 | 8.4 | 6.1 | 6.7 | 7.1 | 5.9 | 6.4 | 7.4 | 6.1 | 6.7 | 5 | 5.2 | 3.4 | 6.857 | 74.839 | 1.961 | 28.776 | 8.72 | 321.402 | 308.317
2019 | 4 | 16 | 21:00 | 2542 | 4.7 | 7.5 | 6 | 5.4 | 3 | 3.9 | 6.8 | 5.9 | 7.1 | 6.3 | 6.4 | 8.5 | 6.1 | 6.6 | 7.1 | 5.9 | 6.4 | 7.4 | 6.1 | 6.4 | 5 | 5.2 | 3.3 | 6.837 | 74.775 | 1.953 | 28.803 | 8.78 | 307.118 | 308.508
2019 | 4 | 16 | 22:00 | 2543 | 2.6 | 6.5 | 5 | 4.5 | 2.6 | 2.8 | 6.7 | 5.9 | 7 | 6.1 | 6 | 8.5 | 6.1 | 6.5 | 7 | 6 | 6.4 | 7.4 | 6.1 | 6.1 | 5 | 5.1 | 3.1 | 6.838 | 74.712 | 1.946 | 28.811 | 8.83 | 276.101 | 307.802
2019 | 4 | 16 | 23:00 | 2544 | 1.2 | 6 | 4.3 | 3.7 | 2.3 | 2.6 | 6.7 | 5.9 | 6.9 | 6.2 | 5.8 | 8.4 | 6 | 6.4 | 7 | 6 | 6.4 | 7.4 | 6 | 5.8 | 5 | 5.1 | 2.9 | 6.818 | 74.649 | 1.946 | 28.856 | 8.8 | 294.257 | 307.545
2019 | 4 | 17 | 0:00 | 2545 | -1.2 | 5.4 | 3.5 | 3.3 | 1.5 | 2.3 | 6.6 | 6 | 6.8 | 6.4 | 5.8 | 8.2 | 5.9 | 6.3 | 6.9 | 6 | 6.4 | 7.3 | 5.9 | 5.6 | 5 | 5.1 | 2.7 | 6.798 | 74.586 | 1.939 | 28.901 | 8.86 | 296.067 | 306.615
2019 | 4 | 17 | 1:00 | 2546 | -1.8 | 4.7 | 2.6 | 2.3 | 1 | 1.7 | 6.5 | 6 | 6.8 | 6.4 | 5.9 | 7.9 | 5.8 | 6.1 | 6.9 | 6.1 | 6.3 | 7.2 | 5.8 | 5.4 | 4.9 | 5.1 | 2.6 | 6.778 | 74.523 | 1.939 | 28.964 | 8.83 | 288.369 | 308.822
2019 | 4 | 17 | 2:00 | 2547 | -1.5 | 3.7 | 0.8 | 1.6 | 0.3 | 1.7 | 6.4 | 6 | 6.7 | 6.3 | 5.8 | 7.7 | 5.7 | 6 | 6.8 | 6 | 6.3 | 7 | 5.7 | 5.4 | 4.9 | 5.2 | 2.5 | 6.759 | 74.459 | 1.932 | 28.999 | 8.83 | 281.446 | 309.237
2019 | 4 | 17 | 3:00 | 2548 | -2.6 | 2.9 | 0.5 | 1.1 | 0 | 1.5 | 6.2 | 6 | 6.7 | 6.1 | 5.8 | 7.5 | 5.6 | 6 | 6.8 | 6 | 6.3 | 6.8 | 5.6 | 5.4 | 4.8 | 5.1 | 2.4 | 6.739 | 74.336 | 1.932 | 29.044 | 8.86 | 272.99 | 308.531
2019 | 4 | 17 | 4:00 | 2549 | -1.9 | 2.5 | 0.3 | 1.4 | 0.2 | 1.1 | 6 | 6.1 | 6.6 | 6.1 | 5.8 | 7.2 | 5.6 | 5.9 | 6.7 | 6 | 6.2 | 6.7 | 5.6 | 5.3 | 4.8 | 5.2 | 2.3 | 6.719 | 74.273 | 1.924 | 29.062 | 8.88 | 269.193 | 309.17
2019 | 4 | 17 | 5:00 | 2550 | 2.6 | 3.1 | 2.7 | 2.6 | 2 | 3.1 | 6 | 6.1 | 6.6 | 6 | 6 | 7.1 | 5.6 | 5.9 | 6.7 | 6 | 6.2 | 6.6 | 5.6 | 5.3 | 4.8 | 5.2 | 2.3 | 6.699 | 74.15 | 1.924 | 29.098 | 8.85 | 266.392 | 309.809
2019 | 4 | 17 | 6:00 | 2551 | 5 | 5.2 | 4.8 | 3.9 | 5 | 5 | 6.1 | 6.1 | 6.5 | 5.9 | 6.1 | 6.9 | 5.6 | 6 | 6.7 | 6 | 6.2 | 6.5 | 5.6 | 5.4 | 4.8 | 5.2 | 2.3 | 6.68 | 74.087 | 1.917 | 29.142 | 8.85 | 263.928 | 311.568
2019 | 4 | 17 | 7:00 | 2552 | 7.7 | 7.5 | 6.9 | 6.5 | 7.4 | 6.2 | 6.1 | 6.1 | 6.6 | 6.1 | 6.1 | 6.9 | 5.7 | 6.2 | 6.7 | 5.9 | 6.2 | 6.6 | 5.7 | 5.5 | 4.9 | 5.4 | 2.4 | 6.66 | 74.021 | 1.91 | 29.196 | 8.82 | 267.244 | 313.102
2019 | 4 | 17 | 8:00 | 2553 | 10.3 | 9.9 | 9.3 | 9.1 | 10.1 | 6.7 | 5.9 | 6 | 6.6 | 6 | 6.2 | 6.9 | 5.8 | 6.2 | 6.7 | 5.9 | 6.3 | 6.6 | 5.8 | 5.8 | 4.9 | 5.4 | 2.5 | 6.64 | 74.012 | 1.91 | 29.232 | 8.82 | 269.642 | 313.739
2019 | 4 | 17 | 9:00 | 2554 | 11.4 | 12.4 | 11.1 | 11.5 | 12 | 7.6 | 6.1 | 6 | 6.8 | 6.6 | 6.1 | 6.9 | 6 | 6.5 | 6.8 | 5.9 | 6.4 | 6.7 | 6 | 6.1 | 5 | 5.5 | 2.8 | 6.64 | 74.005 | 1.91 | 29.25 | 8.75 | 274.995 | 315.495
2019 | 4 | 17 | 10:00 | 2555 | 12.4 | 13.7 | 12.2 | 12.8 | 12.7 | 8.5 | 6.7 | 6 | 7 | 7 | 6.1 | 7 | 6.2 | 7 | 7 | 6 | 6.5 | 6.8 | 6.2 | 6.6 | 5.1 | 5.6 | 3 | 6.641 | 73.997 | 1.903 | 29.285 | 8.75 | 278.431 | 316.355
2019 | 4 | 17 | 11:00 | 2556 | 11.5 | 14.7 | 13.3 | 13.6 | 13.4 | 8.7 | 7.1 | 6 | 7.2 | 6.9 | 6.2 | 7.1 | 6.5 | 6.5 | 7.2 | 6 | 6.7 | 7 | 6.5 | 7.1 | 5.2 | 5.6 | 3.3 | 6.621 | 73.989 | 1.903 | 29.33 | 8.75 | 284.564 | 316.991
2019 | 4 | 17 | 12:00 | 2557 | 12 | 15.5 | 14 | 14.3 | 14 | 9 | 7 | 5.9 | 7.5 | 7.4 | 6 | 7.3 | 6.7 | 7.5 | 7.4 | 6 | 6.8 | 7.2 | 6.7 | 7.7 | 5.3 | 5.7 | 3.6 | 6.601 | 73.981 | 1.895 | 29.375 | 8.72 | 288.412 | 318.295
2019 | 4 | 17 | 13:00 | 2558 | 12.6 | 15.6 | 14.5 | 14.8 | 14.9 | 9.1 | 6.8 | 5.9 | 7.6 | 7.6 | 5.1 | 7.5 | 6.9 | 7.9 | 7.7 | 6 | 7 | 7.4 | 6.9 | 8.1 | 5.5 | 5.9 | 3.9 | 6.602 | 73.973 | 1.902 | 29.42 | 8.69 | 288.9 | 319.375
2019 | 4 | 17 | 14:00 | 2559 | 12.6 | 15.7 | 14.8 | 15.3 | 15.4 | 9.4 | 6.5 | 5.9 | 7.8 | 7.6 | 4.9 | 8 | 7.1 | 8.6 | 7.9 | 6.1 | 7.1 | 7.6 | 7.1 | 8.5 | 5.7 | 6 | 4.2 | 6.582 | 73.965 | 1.902 | 29.455 | 8.69 | 287.364 | 320.008
2019 | 4 | 17 | 15:00 | 2560 | 12 | 16.4 | 14.9 | 15.6 | 15.6 | 9.6 | 7 | 5.9 | 8 | 8 | 4.8 | 8 | 7.3 | 8.8 | 8.1 | 6.2 | 7.2 | 7.9 | 7.3 | 8.6 | 5.8 | 6.1 | 4.5 | 6.582 | 73.957 | 1.902 | 29.491 | 8.69 | 288.527 | 320.197
2019 | 4 | 17 | 16:00 | 2561 | 11.4 | 16.6 | 14.6 | 15.5 | 14.6 | 9.2 | 7.6 | 5.9 | 8.1 | 7.3 | 4.6 | 8 | 7.5 | 8.9 | 8.4 | 6.2 | 7.2 | 8.2 | 7.5 | 8.6 | 5.8 | 6.2 | 4.5 | 6.563 | 73.889 | 1.902 | 29.518 | 8.62 | 288.34 | 319.052
2019 | 4 | 17 | 17:00 | 2562 | 10.3 | 16.1 | 13.8 | 14.7 | 11.7 | 9.4 | 7.2 | 5.9 | 8.1 | 7.1 | 4.6 | 8 | 7.6 | 8.8 | 8.5 | 6.3 | 7.3 | 8.4 | 7.6 | 8.5 | 5.9 | 6.2 | 4.5 | 6.563 | 73.821 | 1.902 | 29.545 | 8.65 | 287.815 | 318.796
2019 | 4 | 17 | 18:00 | 2563 | 7.7 | 13.8 | 12.1 | 11.9 | 8.8 | 8.3 | 8.3 | 6 | 8.2 | 7 | 4.6 | 8 | 7.7 | 8.6 | 8.6 | 6.4 | 7.3 | 8.6 | 7.7 | 8.2 | 5.9 | 6.3 | 4.4 | 6.543 | 73.813 | 1.902 | 29.58 | 8.62 | 285.945 | 315.864
2019 | 4 | 17 | 19:00 | 2564 | 4.8 | 10.4 | 9.1 | 8.8 | 6.8 | 6.2 | 8.3 | 6.1 | 8.2 | 6.7 | 5 | 8 | 7.6 | 8.4 | 8.6 | 6.4 | 7.3 | 8.6 | 7.6 | 7.9 | 5.9 | 6.3 | 4.4 | 6.524 | 73.685 | 1.902 | 29.607 | 8.59 | 289.807 | 314.713
2019 | 4 | 17 | 20:00 | 2565 | 4.1 | 9.6 | 6.4 | 6.4 | 4 | 5 | 7.3 | 6.2 | 8.1 | 6.5 | 5.6 | 8 | 7.5 | 8.3 | 8.7 | 6.5 | 7.3 | 8.7 | 7.5 | 7.6 | 6 | 6.3 | 4.3 | 6.504 | 73.618 | 1.895 | 29.634 | 8.56 | 292.677 | 315.127
2019 | 4 | 17 | 21:00 | 2566 | 3.1 | 8.4 | 4.7 | 4.9 | 2.9 | 3.8 | 7.9 | 6.3 | 8.1 | 6.7 | 6.2 | 7.9 | 7.3 | 8.1 | 8.6 | 6.6 | 7.3 | 8.7 | 7.3 | 7.2 | 5.9 | 6.3 | 4.1 | 6.484 | 73.55 | 1.895 | 29.652 | 8.53 | 304.54 | 313.528
2019 | 4 | 17 | 22:00 | 2567 | 2.2 | 7.5 | 2.8 | 4.7 | 1.1 | 3.5 | 7.9 | 6.4 | 8.1 | 6.6 | 6.4 | 7.9 | 7.1 | 8 | 8.6 | 6.6 | 7.3 | 8.7 | 7.1 | 6.9 | 5.9 | 6.2 | 3.9 | 6.465 | 73.422 | 1.887 | 29.678 | 8.56 | 312.049 | 314.166
2019 | 4 | 17 | 23:00 | 2568 | 0.4 | 6.7 | 2 | 4.2 | 0.3 | 3.2 | 7.9 | 6.5 | 8 | 6.8 | 6.4 | 7.8 | 7 | 7.9 | 8.5 | 6.6 | 7.3 | 8.6 | 7 | 6.6 | 5.8 | 6.1 | 3.8 | 6.445 | 73.354 | 1.887 | 29.741 | 8.55 | 275.376 | 312.79
2019 | 4 | 18 | 0:00 | 2569 | 2.8 | 5.7 | 1.3 | 3.3 | 0.9 | 3.1 | 7.8 | 6.6 | 8 | 6.9 | 6.5 | 7.7 | 7 | 7.8 | 8.4 | 6.7 | 7.2 | 8.5 | 7 | 6.3 | 5.8 | 6.1 | 3.8 | 6.446 | 73.287 | 1.88 | 29.768 | 8.52 | 271.592 | 314.099
2019 | 4 | 18 | 1:00 | 2570 | 2.7 | 4.6 | -0.2 | 1.5 | 0.3 | 2.6 | 7.5 | 6.6 | 7.9 | 6.9 | 6.4 | 7.6 | 6.9 | 7.6 | 8.4 | 6.6 | 7.2 | 8.4 | 6.9 | 6.2 | 5.7 | 6.2 | 3.8 | 6.426 | 73.159 | 1.88 | 29.777 | 8.49 | 275.993 | 313.395
2019 | 4 | 18 | 2:00 | 2571 | 3.2 | 4 | -0.9 | 1.2 | 0.2 | 2.4 | 7.7 | 6.7 | 7.8 | 6.7 | 6.6 | 7.6 | 6.9 | 7.5 | 8.3 | 6.6 | 7.2 | 8.2 | 6.9 | 6.1 | 5.7 | 6.2 | 3.6 | 6.406 | 73.092 | 1.873 | 29.812 | 8.46 | 275.15 | 312.69
2019 | 4 | 18 | 3:00 | 2572 | 3.2 | 3.4 | -1.5 | 0.9 | 0 | 2.2 | 7.5 | 6.7 | 7.8 | 6.7 | 6.7 | 7.5 | 6.9 | 7.4 | 8.2 | 6.6 | 7.1 | 8.1 | 6.9 | 6 | 5.7 | 6.1 | 3.5 | 6.387 | 73.024 | 1.873 | 29.857 | 8.46 | 274.637 | 312.88
2019 | 4 | 18 | 4:00 | 2573 | 3.4 | 3 | -1.1 | 0.6 | 2 | 2 | 7.4 | 6.7 | 7.7 | 6.6 | 6.7 | 7.4 | 6.8 | 7.4 | 8.2 | 6.5 | 7.1 | 8 | 6.8 | 6 | 5.7 | 6.1 | 3.3 | 6.367 | 72.897 | 1.866 | 29.911 | 8.49 | 280.401 | 312.847
2019 | 4 | 18 | 5:00 | 2574 | 4.9 | 3.6 | 2.3 | 1.8 | 4.1 | 3.2 | 6.8 | 6.8 | 7.7 | 6.5 | 6.6 | 7.4 | 6.8 | 7.4 | 8.1 | 6.5 | 7.1 | 7.8 | 6.8 | 6 | 5.7 | 6.1 | 3.2 | 6.328 | 72.889 | 1.866 | 29.955 | 8.43 | 296.107 | 313.485
2019 | 4 | 18 | 6:00 | 2575 | 7.1 | 6.1 | 5.6 | 7.6 | 7.6 | 5.3 | 6.8 | 6.8 | 7.6 | 6.4 | 6.5 | 7.3 | 6.8 | 7.5 | 8.1 | 6.4 | 7 | 7.8 | 6.8 | 6.1 | 5.8 | 6.1 | 3.2 | 6.328 | 72.821 | 1.866 | 29.991 | 8.4 | 296.261 | 312.78
2019 | 4 | 18 | 7:00 | 2576 | 10.2 | 9.5 | 9.3 | 11.3 | 10.6 | 5.4 | 7.1 | 6.8 | 7.6 | 6.4 | 6.4 | 7.3 | 6.9 | 7.6 | 8.1 | 6.4 | 7.1 | 7.8 | 6.9 | 6.3 | 5.8 | 6.1 | 3.3 | 6.309 | 72.694 | 1.859 | 30.027 | 8.37 | 305.422 | 313.194
2019 | 4 | 18 | 8:00 | 2577 | 12 | 10.4 | 12 | 13.8 | 13.2 | 5.6 | 6.5 | 6.7 | 7.7 | 6.4 | 6.4 | 7.3 | 7.1 | 7.7 | 8.2 | 6.4 | 7.2 | 7.9 | 7.1 | 6.6 | 5.9 | 6.1 | 3.4 | 6.29 | 72.627 | 1.858 | 30.072 | 8.37 | 332.283 | 313.832
2019 | 4 | 18 | 9:00 | 2578 | 13 | 12.4 | 13.8 | 15.3 | 14.5 | 6.1 | 6.9 | 6.7 | 7.8 | 6.6 | 6.3 | 7.3 | 7.3 | 8 | 8.3 | 6.4 | 7.3 | 8.2 | 7.3 | 6.9 | 6 | 6.2 | 3.6 | 6.29 | 72.619 | 1.858 | 30.116 | 8.37 | 340.139 | 313.575
2019 | 4 | 18 | 10:00 | 2579 | 13.1 | 13.4 | 15 | 16 | 15.2 | 5.8 | 7.1 | 6.7 | 7.8 | 6.6 | 6.4 | 7.3 | 7.6 | 8.4 | 8.4 | 6.4 | 7.5 | 8.5 | 7.6 | 7.3 | 6.1 | 6.3 | 3.9 | 6.27 | 72.552 | 1.851 | 30.152 | 8.39 | 342.905 | 314.436
2019 | 4 | 18 | 11:00 | 2580 | 13.6 | 11.9 | 16.2 | 17.2 | 15.6 | 5.9 | 6.8 | 6.7 | 7.9 | 6.8 | 6.7 | 7.3 | 7.9 | 8.3 | 8.6 | 6.4 | 7.6 | 8.7 | 7.9 | 7.9 | 6.2 | 6.3 | 4.1 | 6.271 | 72.544 | 1.851 | 30.17 | 8.36 | 344.196 | 314.402
2019 | 4 | 18 | 12:00 | 2581 | 13.8 | 13.2 | 16.9 | 18 | 15.8 | 6.7 | 7.7 | 6.7 | 8.4 | 7 | 6.9 | 7.4 | 8.2 | 8.7 | 8.6 | 6.5 | 7.8 | 8.9 | 8.2 | 8.5 | 6.4 | 6.5 | 4.4 | 6.271 | 72.476 | 1.844 | 30.206 | 8.33 | 343.626 | 314.592
2019 | 4 | 18 | 13:00 | 2582 | 13.2 | 14.2 | 17.3 | 18.3 | 15.9 | 7.7 | 6.8 | 6.7 | 8.6 | 7.1 | 6.8 | 7.6 | 8.4 | 8.9 | 8.6 | 6.6 | 7.9 | 9.1 | 8.4 | 9 | 6.6 | 6.6 | 4.7 | 6.271 | 72.528 | 1.844 | 30.215 | 8.33 | 341.571 | 315.006
2019 | 4 | 18 | 14:00 | 2583 | 12.4 | 15.3 | 17.4 | 18.5 | 15.4 | 8 | 7.7 | 6.7 | 8.7 | 7 | 6.8 | 8.4 | 8.6 | 8.9 | 8.4 | 6.6 | 8 | 9.3 | 8.6 | 9.4 | 6.7 | 6.7 | 4.9 | 6.291 | 72.52 | 1.844 | 30.241 | 8.3 | 341.004 | 314.525
2019 | 4 | 18 | 15:00 | 2584 | 10.9 | 18.1 | 16.9 | 18.4 | 15 | 8.2 | 8.2 | 6.8 | 9.3 | 6.8 | 6.9 | 8.7 | 8.8 | 8.9 | 8.3 | 6.7 | 8.1 | 9.5 | 8.8 | 9.6 | 6.7 | 6.7 | 5 | 6.291 | 72.512 | 1.837 | 30.241 | 8.21 | 331.653 | 315.162
2019 | 4 | 18 | 16:00 | 2585 | 10 | 17.9 | 16.1 | 17.6 | 14 | 8.1 | 8.3 | 6.8 | 9.8 | 6.8 | 6.3 | 8.8 | 8.8 | 8.7 | 8.2 | 6.8 | 8.2 | 9.6 | 8.8 | 9.6 | 6.7 | 6.6 | 5 | 6.272 | 72.504 | 1.837 | 30.25 | 8.21 | 313.537 | 313.341
2019 | 4 | 18 | 17:00 | 2586 | 9 | 16.8 | 14.5 | 16.1 | 12.4 | 7.6 | 8.2 | 6.8 | 9.6 | 6.6 | 6.2 | 9 | 8.7 | 8.7 | 8.1 | 6.8 | 8.2 | 9.7 | 8.7 | 9.5 | 6.7 | 6.5 | 4.9 | 6.272 | 72.437 | 1.837 | 30.277 | 8.13 | 310.165 | 313.084
2019 | 4 | 18 | 18:00 | 2587 | 6.7 | 14.8 | 11.8 | 13.5 | 10.3 | 8 | 7.9 | 6.9 | 9.3 | 6.8 | 6.4 | 9.2 | 8.5 | 8.6 | 8 | 6.9 | 8.2 | 9.9 | 8.5 | 9.2 | 6.7 | 6.7 | 4.9 | 6.273 | 72.37 | 1.837 | 30.348 | 8.07 | 323.492 | 312.826
2019 | 4 | 18 | 19:00 | 2588 | 4 | 12.8 | 10.1 | 10.9 | 8 | 7.3 | 6.9 | 7 | 9.2 | 6.8 | 7.2 | 9.5 | 8.4 | 8.3 | 7.8 | 7 | 8.2 | 10 | 8.4 | 9 | 6.7 | 6.7 | 4.8 | 6.253 | 72.302 | 1.836 | 30.393 | 8.07 | 323.298 | 312.122
2019 | 4 | 18 | 20:00 | 2589 | 1.8 | 10.2 | 8.4 | 8.9 | 5.8 | 5.6 | 8.2 | 7.1 | 9 | 6.6 | 7.9 | 9.6 | 8.3 | 8 | 7.7 | 7.1 | 8.2 | 9.9 | 8.3 | 8.7 | 6.6 | 6.7 | 4.8 | 6.234 | 72.235 | 1.836 | 30.429 | 8.1 | 320.595 | 312.76
2019 | 4 | 18 | 21:00 | 2590 | 0.6 | 9.3 | 5.9 | 7.1 | 4 | 5 | 8.3 | 7.2 | 8.9 | 6.6 | 8 | 9.6 | 8.3 | 7.9 | 7.7 | 7.1 | 8.2 | 9.9 | 8.3 | 8.3 | 6.6 | 6.7 | 4.8 | 6.214 | 72.168 | 1.836 | 30.474 | 8.07 | 305.88 | 311.831
2019 | 4 | 18 | 22:00 | 2591 | -1.1 | 8.3 | 4.9 | 4.7 | 2.4 | 4.6 | 8.2 | 7.3 | 8.7 | 6.9 | 7.9 | 9.5 | 8.2 | 8 | 7.6 | 7.2 | 8.1 | 9.7 | 8.2 | 7.9 | 6.5 | 6.4 | 4.8 | 6.195 | 72.1 | 1.829 | 30.5 | 8.12 | 264.972 | 312.245
2019 | 4 | 18 | 23:00 | 2592 | -1.4 | 7.4 | 3 | 3.7 | 1.7 | 4.1 | 8.4 | 7.5 | 8.6 | 7 | 7.8 | 9.5 | 8.1 | 7.9 | 7.5 | 7.2 | 8.1 | 9.5 | 8.1 | 7.6 | 6.4 | 6.5 | 4.7 | 6.176 | 71.974 | 1.822 | 30.518 | 8.15 | 260.324 | 311.541
2019 | 4 | 19 | 0:00 | 2593 | -2 | 5.6 | 1 | 3.1 | 0.6 | 3.8 | 8.4 | 7.6 | 8.5 | 6.6 | 7.8 | 9.3 | 8 | 7.9 | 7.4 | 7.2 | 8.1 | 9.3 | 8 | 7.3 | 6.4 | 6.6 | 4.5 | 6.156 | 71.907 | 1.822 | 30.518 | 8.12 | 268.8 | 311.955
2019 | 4 | 19 | 1:00 | 2594 | -2.4 | 5.5 | 0.3 | 1.5 | -0.3 | 3.2 | 8.4 | 7.7 | 8.4 | 7 | 7.6 | 9 | 7.9 | 7.7 | 7.3 | 7.2 | 8.1 | 9.1 | 7.9 | 7.1 | 6.4 | 6.6 | 4.4 | 6.137 | 71.899 | 1.815 | 30.572 | 8.09 | 267.643 | 312.592
2019 | 4 | 19 | 2:00 | 2595 | -2.9 | 4.5 | -0.9 | 0.8 | -1 | 2.7 | 8.4 | 7.7 | 8.3 | 6.8 | 7.3 | 8.8 | 7.8 | 7.7 | 7.2 | 7.2 | 8 | 8.9 | 7.8 | 6.9 | 6.3 | 6.4 | 4.2 | 6.118 | 71.832 | 1.815 | 30.634 | 8.06 | 262.64 | 311.888
2019 | 4 | 19 | 3:00 | 2596 | -2.6 | 3.9 | -1.1 | 0.4 | -0.7 | 2.4 | 8.4 | 7.8 | 8.1 | 6.7 | 7.1 | 8.7 | 7.7 | 7.4 | 7.1 | 7.1 | 8 | 8.7 | 7.7 | 6.8 | 6.3 | 6.3 | 4.1 | 6.098 | 71.705 | 1.808 | 30.652 | 8.03 | 261.502 | 312.749
2019 | 4 | 19 | 4:00 | 2597 | -1 | 3.2 | -1.6 | 0.8 | -0.8 | 2.5 | 8.4 | 7.9 | 8 | 6.5 | 7.2 | 8.5 | 7.7 | 7.3 | 7.1 | 7 | 8 | 8.5 | 7.7 | 6.8 | 6.2 | 6.3 | 4 | 6.079 | 71.579 | 1.801 | 30.715 | 8.03 | 265.156 | 313.387
2019 | 4 | 19 | 5:00 | 2598 | 4.2 | 3.6 | 0.7 | 3.3 | 0.9 | 4.1 | 8.5 | 7.9 | 8 | 6.5 | 7.2 | 8.3 | 7.6 | 7.3 | 7.1 | 7 | 7.9 | 8.4 | 7.6 | 6.8 | 6.2 | 6.3 | 4 | 6.06 | 71.571 | 1.794 | 30.76 | 8 | 284.74 | 314.247
2019 | 4 | 19 | 6:00 | 2599 | 7.5 | 6.3 | 5.7 | 7.3 | 4.8 | 6 | 8.5 | 8 | 8 | 6.3 | 7.2 | 8.2 | 7.7 | 7.4 | 7.2 | 6.9 | 7.9 | 8.3 | 7.7 | 6.9 | 6.2 | 6.3 | 4 | 6.04 | 71.504 | 1.794 | 30.791 | 7.97 | 291.34 | 315.777
2019 | 4 | 19 | 7:00 | 2600 | 9.9 | 9.5 | 10.1 | 9.5 | 9.1 | 6 | 8.5 | 8 | 8 | 6.4 | 7.3 | 8.2 | 7.7 | 7.4 | 7.2 | 6.9 | 8 | 8.3 | 7.7 | 7.1 | 6.3 | 6.4 | 4 | 6.041 | 71.437 | 1.787 | 30.822 | 7.97 | 316.668 | 315.298
2019 | 4 | 19 | 8:00 | 2601 | 12.7 | 10.1 | 12.6 | 12.5 | 11.5 | 7.1 | 8.5 | 8.1 | 8.1 | 6.4 | 7.4 | 8.1 | 7.9 | 7.5 | 7.4 | 6.9 | 8.1 | 8.5 | 7.9 | 7.3 | 6.3 | 6.5 | 4.1 | 6.021 | 71.37 | 1.787 | 30.849 | 7.94 | 346.744 | 316.603
2019 | 4 | 19 | 9:00 | 2602 | 11.5 | 9.7 | 14.2 | 14 | 13.6 | 7.2 | 8.6 | 8.1 | 8.4 | 6.6 | 7.6 | 8.1 | 8.1 | 7.8 | 7.5 | 6.9 | 8.2 | 8.8 | 8.1 | 7.7 | 6.4 | 6.7 | 4.2 | 6.002 | 71.304 | 1.786 | 30.885 | 7.94 | 358.751 | 316.346
2019 | 4 | 19 | 10:00 | 2603 | 10.1 | 10.5 | 14.7 | 15 | 15.1 | 6.8 | 8.6 | 8.1 | 8.7 | 6.7 | 7.8 | 8.1 | 8.4 | 8.2 | 7.7 | 6.9 | 8.3 | 9.2 | 8.4 | 8.1 | 6.5 | 6.9 | 4.4 | 6.002 | 71.296 | 1.779 | 30.929 | 7.91 | 367.206 | 317.65
2019 | 4 | 19 | 11:00 | 2604 | 10.4 | 11.9 | 15.3 | 16.2 | 15.7 | 7.3 | 8.6 | 8.1 | 8.8 | 7 | 8.3 | 8.1 | 8.6 | 8.4 | 7.9 | 6.9 | 8.4 | 9.7 | 8.6 | 8.5 | 6.7 | 7 | 4.5 | 5.983 | 71.229 | 1.779 | 30.947 | 7.88 | 373.044 | 318.285
2019 | 4 | 19 | 12:00 | 2605 | 10.1 | 12.1 | 16.3 | 17.2 | 15.6 | 7.7 | 8.6 | 8.1 | 9 | 7.4 | 8.8 | 8.1 | 8.8 | 8.6 | 8.1 | 7 | 8.5 | 10 | 8.8 | 9 | 6.8 | 7.1 | 4.6 | 5.983 | 71.162 | 1.779 | 31.001 | 7.88 | 373.231 | 317.584
2019 | 4 | 19 | 13:00 | 2606 | 10.2 | 15.3 | 17.2 | 17.6 | 15.7 | 7.8 | 8.6 | 8.1 | 9.2 | 7.7 | 9.1 | 8.3 | 9.1 | 8.8 | 8.4 | 7.1 | 8.7 | 10.3 | 9.1 | 9.4 | 6.8 | 7.2 | 4.8 | 5.964 | 71.095 | 1.779 | 31.055 | 7.85 | 372.195 | 319.33
2019 | 4 | 19 | 14:00 | 2607 | 11.1 | 17.1 | 17.4 | 17.5 | 15.4 | 8.4 | 8.7 | 8.1 | 9.3 | 7.3 | 8.8 | 8.5 | 9.3 | 8.9 | 8.5 | 7.1 | 8.8 | 10.6 | 9.3 | 9.6 | 6.8 | 7.2 | 4.8 | 5.945 | 71.087 | 1.779 | 31.073 | 7.8 | 366.345 | 318.852
2019 | 4 | 19 | 15:00 | 2608 | 10.5 | 16.7 | 17.2 | 17.3 | 14.8 | 9.3 | 8.7 | 8.1 | 9.3 | 8 | 8.3 | 8.8 | 9.3 | 9 | 8.6 | 7.2 | 8.9 | 10.7 | 9.3 | 9.8 | 6.8 | 7.2 | 4.9 | 5.945 | 70.962 | 1.779 | 31.054 | 7.72 | 362.179 | 317.929
2019 | 4 | 19 | 16:00 | 2609 | 10 | 15.8 | 16.5 | 16.4 | 14.1 | 9.6 | 8.7 | 8.1 | 9.3 | 7.4 | 8.3 | 9.2 | 9.3 | 8.9 | 8.5 | 7.3 | 8.9 | 10.7 | 9.3 | 9.9 | 6.8 | 7.2 | 4.9 | 5.926 | 70.895 | 1.779 | 31.063 | 7.69 | 359.624 | 317.673
2019 | 4 | 19 | 17:00 | 2610 | 8.7 | 14.7 | 15 | 15.1 | 13.1 | 9 | 8.7 | 8.1 | 9.2 | 7.7 | 8.3 | 9.6 | 9.4 | 8.8 | 8.3 | 7.3 | 8.9 | 10.7 | 9.4 | 9.8 | 6.8 | 7.2 | 4.9 | 5.926 | 70.887 | 1.772 | 31.045 | 7.66 | 356.318 | 316.971
2019 | 4 | 19 | 18:00 | 2611 | 7.2 | 12.8 | 12.8 | 12.8 | 11.2 | 8.9 | 8.7 | 8.2 | 9 | 7.5 | 8.3 | 10 | 9.6 | 8.8 | 8.2 | 7.4 | 9 | 10.7 | 9.6 | 9.7 | 6.9 | 7.2 | 5.1 | 5.907 | 70.938 | 1.765 | 31.117 | 7.66 | 351.521 | 318.274
2019 | 4 | 19 | 19:00 | 2612 | 6.8 | 11.2 | 10.8 | 10.5 | 9.5 | 8.6 | 8.8 | 8.3 | 8.9 | 7.6 | 8.1 | 10.2 | 9.5 | 8.7 | 8 | 7.4 | 9 | 10.7 | 9.5 | 9.5 | 6.9 | 7.3 | 5.1 | 5.888 | 70.931 | 1.765 | 31.171 | 7.66 | 352.077 | 317.573
2019 | 4 | 19 | 20:00 | 2613 | 6.3 | 9.6 | 8.7 | 8.8 | 8.9 | 8.3 | 8.8 | 8.3 | 8.7 | 7.4 | 8 | 10.2 | 9.4 | 8.7 | 7.9 | 7.5 | 9 | 10.6 | 9.4 | 9.4 | 7 | 7.2 | 5.1 | 5.869 | 70.923 | 1.765 | 31.233 | 7.66 | 351.113 | 317.317
2019 | 4 | 19 | 21:00 | 2614 | 5.9 | 8.6 | 7.1 | 8.5 | 8.7 | 8.1 | 8.8 | 8.4 | 8.6 | 7.6 | 8.3 | 10.2 | 9.3 | 8.6 | 7.9 | 7.6 | 9 | 10.5 | 9.3 | 9.2 | 7 | 7.2 | 5 | 5.869 | 70.915 | 1.758 | 31.26 | 7.66 | 329.417 | 315.5
2019 | 4 | 19 | 22:00 | 2615 | 6.2 | 8.6 | 6.8 | 9 | 8.6 | 8 | 8.8 | 8.6 | 8.5 | 7.5 | 7.8 | 9.9 | 9.2 | 8.5 | 7.8 | 7.7 | 9 | 10.4 | 9.2 | 8.9 | 7.1 | 6.9 | 4.9 | 5.85 | 70.848 | 1.758 | 31.314 | 7.66 | 281.169 | 315.02
2019 | 4 | 19 | 23:00 | 2616 | 6.5 | 8.5 | 6.4 | 8.4 | 7.1 | 8.6 | 8.8 | 8.7 | 8.4 | 7.7 | 7.7 | 9.8 | 9.1 | 8.5 | 7.8 | 7.7 | 9 | 10.3 | 9.1 | 8.6 | 7.1 | 7.1 | 4.9 | 5.831 | 70.782 | 1.757 | 31.314 | 7.65 | 291.492 | 314.316
2019 | 4 | 20 | 0:00 | 2617 | 6.8 | 7.9 | 6.5 | 8 | 7.2 | 8.9 | 8.9 | 8.8 | 8.3 | 8.6 | 8.1 | 9.7 | 9.2 | 8.5 | 7.7 | 7.7 | 9 | 10.3 | 9.2 | 8.4 | 7.1 | 7.3 | 4.8 | 5.831 | 70.715 | 1.751 | 31.349 | 7.65 | 298.202 | 313.836
2019 | 4 | 20 | 1:00 | 2618 | 6.5 | 6.9 | 6.4 | 7.5 | 7.1 | 7.5 | 8.9 | 8.9 | 8.1 | 8.4 | 7.8 | 9.6 | 9.3 | 8.4 | 7.7 | 7.7 | 9 | 10.2 | 9.3 | 8.2 | 7.1 | 7.2 | 4.8 | 5.812 | 70.648 | 1.75 | 31.385 | 7.7 | 296.619 | 313.579
2019 | 4 | 20 | 2:00 | 2619 | 5.3 | 6.1 | 6.7 | 7 | 6.7 | 6.3 | 8.9 | 9 | 8.1 | 8.3 | 7.4 | 9.6 | 9.2 | 8.3 | 7.8 | 7.7 | 9 | 10.2 | 9.2 | 8.1 | 7.1 | 7.2 | 4.6 | 5.793 | 70.523 | 1.75 | 31.376 | 7.7 | 295.387 | 311.981
2019 | 4 | 20 | 3:00 | 2620 | 3.7 | 5.5 | 6.8 | 6.3 | 5.5 | 6.5 | 8.4 | 9 | 8 | 8.2 | 7.4 | 9.7 | 9.1 | 8.2 | 8 | 7.7 | 9 | 10.1 | 9.1 | 8 | 7 | 7.2 | 4.5 | 5.774 | 70.457 | 1.743 | 31.394 | 7.67 | 289.691 | 311.053
2019 | 4 | 20 | 4:00 | 2621 | 3.1 | 5 | 7.1 | 7.1 | 4.5 | 6.3 | 7.7 | 9 | 8 | 7.9 | 7.2 | 9.7 | 8.9 | 8.1 | 8.4 | 7.6 | 8.9 | 10.1 | 8.9 | 7.9 | 7 | 7.2 | 4.4 | 5.755 | 70.39 | 1.743 | 31.42 | 7.65 | 292.24 | 311.243
2019 | 4 | 20 | 5:00 | 2622 | 5.1 | 5.6 | 7.7 | 7.3 | 5.3 | 7 | 8.6 | 9 | 7.9 | 7.9 | 7.2 | 9.6 | 8.8 | 8.2 | 8.8 | 7.6 | 8.9 | 10 | 8.8 | 7.9 | 7 | 7.2 | 4.3 | 5.717 | 70.382 | 1.736 | 31.465 | 7.62 | 300.709 | 310.091
2019 | 4 | 20 | 6:00 | 2623 | 7 | 8.1 | 8.9 | 8.8 | 6.9 | 7.4 | 7.5 | 9 | 7.8 | 7.7 | 7.1 | 9.5 | 8.8 | 8.3 | 9 | 7.5 | 8.9 | 10 | 8.8 | 7.9 | 7 | 7.3 | 4.3 | 5.698 | 70.316 | 1.736 | 31.501 | 7.59 | 300.513 | 311.4
2019 | 4 | 20 | 7:00 | 2624 | 8.6 | 9.8 | 9.7 | 10.4 | 8.6 | 8 | 8.4 | 9 | 7.8 | 7.5 | 7.1 | 9.4 | 8.9 | 8.4 | 9.1 | 7.5 | 8.9 | 10 | 8.9 | 8.1 | 7.1 | 7.3 | 4.3 | 5.679 | 70.308 | 1.736 | 31.555 | 7.57 | 308.759 | 311.143
2019 | 4 | 20 | 8:00 | 2625 | 9.6 | 11.1 | 11 | 11.4 | 10.1 | 8.1 | 7 | 9 | 7.9 | 7.2 | 7.5 | 9.3 | 9 | 8.6 | 9.2 | 7.5 | 9 | 10.1 | 9 | 8.3 | 7.1 | 7.3 | 4.5 | 5.679 | 70.3 | 1.729 | 31.591 | 7.56 | 345.291 | 312.675
2019 | 4 | 20 | 9:00 | 2626 | 9.8 | 12 | 11.7 | 12.4 | 11.1 | 7.1 | 8.3 | 9.1 | 8 | 7.4 | 8 | 9.3 | 9.1 | 9 | 9.4 | 7.5 | 9.1 | 10.2 | 9.1 | 8.6 | 7.2 | 7.4 | 4.7 | 5.66 | 70.293 | 1.729 | 31.599 | 7.56 | 356.857 | 312.865
2019 | 4 | 20 | 10:00 | 2627 | 9.6 | 12.8 | 12.5 | 13 | 11.5 | 7.2 | 8.2 | 9.1 | 8.1 | 7.6 | 8.5 | 9.5 | 9.3 | 9.1 | 9.5 | 7.6 | 9.2 | 10.3 | 9.3 | 9 | 7.3 | 7.5 | 5 | 5.661 | 70.285 | 1.722 | 31.644 | 7.54 | 360.135 | 313.055
2019 | 4 | 20 | 11:00 | 2628 | 9.7 | 13.6 | 13.3 | 13.7 | 13.4 | 7.1 | 9.3 | 9.1 | 8.3 | 8.2 | 8.7 | 10.2 | 9.5 | 9.3 | 9.5 | 7.7 | 9.4 | 10.4 | 9.5 | 9.5 | 7.5 | 7.7 | 5.3 | 5.661 | 70.336 | 1.722 | 31.698 | 7.51 | 366.21 | 312.575
2019 | 4 | 20 | 12:00 | 2629 | 9.8 | 14.1 | 13.8 | 14.2 | 14 | 7 | 9.7 | 9.1 | 8.4 | 8.8 | 8.5 | 10.9 | 9.7 | 9.5 | 9.5 | 7.7 | 9.5 | 10.6 | 9.7 | 9.9 | 7.7 | 7.8 | 5.5 | 5.661 | 70.328 | 1.722 | 31.743 | 7.51 | 376.899 | 312.094
2019 | 4 | 20 | 13:00 | 2630 | 10.2 | 14.4 | 14.1 | 14.3 | 14.9 | 7.5 | 9.7 | 9.2 | 8.7 | 9 | 8.4 | 11.4 | 9.8 | 9.6 | 9.5 | 7.8 | 9.6 | 10.8 | 9.8 | 10.1 | 7.8 | 7.9 | 5.8 | 5.642 | 70.203 | 1.715 | 31.715 | 7.46 | 380.82 | 312.955
2019 | 4 | 20 | 14:00 | 2631 | 11 | 14.4 | 14.1 | 14.4 | 15.4 | 7.2 | 7.8 | 9.2 | 8.8 | 9.4 | 8.5 | 11.7 | 10.4 | 9.8 | 9.4 | 7.9 | 9.8 | 11 | 10.4 | 10.2 | 7.9 | 8 | 6 | 5.643 | 70.195 | 1.708 | 31.733 | 7.45 | 374.812 | 312.698
2019 | 4 | 20 | 15:00 | 2632 | 10.3 | 14.2 | 13.5 | 14 | 15.6 | 6.9 | 8.2 | 9.2 | 8.8 | 9.4 | 8.7 | 12 | 10.7 | 9.8 | 9.2 | 7.9 | 9.8 | 11.2 | 10.7 | 10.3 | 8 | 8 | 6.1 | 5.643 | 70.07 | 1.708 | 31.76 | 7.4 | 371.344 | 310.875
2019 | 4 | 20 | 16:00 | 2633 | 8.8 | 13.2 | 12.5 | 13.2 | 14.6 | 6.9 | 9.2 | 9.3 | 8.8 | 9.5 | 8.8 | 12.2 | 10.7 | 9.7 | 9 | 8 | 9.8 | 11.2 | 10.7 | 10.3 | 8 | 8 | 6.2 | 5.643 | 70.063 | 1.708 | 31.778 | 7.4 | 368.317 | 309.723
2019 | 4 | 20 | 17:00 | 2634 | 7.7 | 12 | 10.8 | 11.9 | 11.7 | 6.8 | 9.5 | 9.4 | 8.7 | 9.1 | 8.8 | 12.1 | 10.6 | 9.6 | 8.9 | 8 | 9.8 | 11.2 | 10.6 | 10.2 | 8 | 8 | 6.1 | 5.624 | 69.996 | 1.708 | 31.75 | 7.4 | 364.137 | 309.466
2019 | 4 | 20 | 18:00 | 2635 | 7.1 | 11.2 | 8.4 | 10.1 | 8.8 | 6.6 | 9.5 | 9.4 | 8.7 | 8.7 | 8.8 | 12.1 | 10.5 | 9.5 | 8.7 | 8.1 | 9.8 | 11.3 | 10.5 | 10.1 | 8 | 7.9 | 5.9 | 5.624 | 69.93 | 1.701 | 31.804 | 7.4 | 360.401 | 309.209
2019 | 4 | 20 | 19:00 | 2636 | 7.1 | 10.4 | 7 | 9.5 | 6.8 | 6.5 | 8.9 | 9.5 | 8.6 | 8.5 | 8.6 | 12 | 10.2 | 9.2 | 8.5 | 8.2 | 9.8 | 11.4 | 10.2 | 9.9 | 8 | 7.8 | 5.7 | 5.606 | 69.922 | 1.701 | 31.93 | 7.4 | 356.706 | 308.057
2019 | 4 | 20 | 20:00 | 2637 | 5.3 | 9.9 | 6.3 | 8.5 | 4 | 6.4 | 9.1 | 9.5 | 8.6 | 8.4 | 8.4 | 11.8 | 9.9 | 9.1 | 8.4 | 8.2 | 9.8 | 11.3 | 9.9 | 9.7 | 7.9 | 7.8 | 5.6 | 5.606 | 69.856 | 1.701 | 31.948 | 7.39 | 352.668 | 306.905
2019 | 4 | 20 | 21:00 | 2638 | 3.8 | 8.9 | 5.9 | 6.6 | 2.9 | 6.1 | 7.9 | 9.6 | 8.5 | 8.2 | 8.1 | 11.5 | 9.6 | 8.9 | 8.3 | 8.3 | 9.8 | 11.2 | 9.6 | 9.4 | 7.9 | 7.7 | 5.5 | 5.587 | 69.79 | 1.694 | 31.884 | 7.39 | 332.684 | 307.543
2019 | 4 | 20 | 22:00 | 2639 | 2.7 | 8 | 5.2 | 5.5 | 1.1 | 5.2 | 9 | 9.6 | 8.5 | 8.2 | 7.9 | 11.2 | 9.4 | 8.7 | 8.2 | 8.4 | 9.7 | 11.1 | 9.4 | 9.1 | 7.8 | 7.4 | 5.2 | 5.587 | 69.665 | 1.694 | 31.92 | 7.37 | 279.59 | 307.062
2019 | 4 | 20 | 23:00 | 2640 | 1.8 | 7.5 | 3.9 | 5.2 | 0.3 | 3.9 | 9.4 | 9.6 | 8.5 | 8.6 | 7.8 | 10.8 | 9.1 | 8.7 | 8.1 | 8.4 | 9.7 | 10.9 | 9.1 | 8.8 | 7.8 | 7.1 | 5 | 5.568 | 69.658 | 1.687 | 32.001 | 7.37 | 261.385 | 307.252
2019 | 4 | 21 | 0:00 | 2641 | 0.2 | 6.9 | 4.1 | 5 | 0.9 | 4.8 | 9.5 | 9.6 | 8.5 | 8.4 | 7.7 | 10.6 | 8.9 | 8.6 | 8 | 8.4 | 9.7 | 10.8 | 8.9 | 8.6 | 7.7 | 7.5 | 4.9 | 5.55 | 69.533 | 1.68 | 31.991 | 7.34 | 266.996 | 305.877
2019 | 4 | 21 | 1:00 | 2642 | -0.6 | 6.2 | 3.1 | 4.3 | 0.3 | 5 | 9.2 | 9.6 | 8.4 | 8.4 | 7.6 | 10.3 | 8.7 | 8.5 | 8 | 8.4 | 9.7 | 10.6 | 8.7 | 8.4 | 7.7 | 7.6 | 4.9 | 5.55 | 69.467 | 1.68 | 32.054 | 7.34 | 267.458 | 306.962
2019 | 4 | 21 | 2:00 | 2643 | -1.6 | 5.5 | 2.2 | 3.4 | 0.2 | 4.5 | 8.2 | 9.6 | 8.4 | 8.4 | 7.5 | 10 | 8.6 | 8.4 | 8 | 8.3 | 9.6 | 10.4 | 8.6 | 8.2 | 7.6 | 7.3 | 4.8 | 5.531 | 69.401 | 1.673 | 32.081 | 7.31 | 258.921 | 306.929
2019 | 4 | 21 | 3:00 | 2644 | -1.8 | 4.5 | 1.5 | 2 | 0 | 3.9 | 9.2 | 9.6 | 8.3 | 8.4 | 7.3 | 9.7 | 8.5 | 8.4 | 8 | 8.2 | 9.6 | 10.3 | 8.5 | 8 | 7.6 | 7.3 | 4.7 | 5.512 | 69.335 | 1.666 | 32.126 | 7.31 | 258.736 | 308.014
2019 | 4 | 21 | 4:00 | 2645 | -0.9 | 3.9 | 1.2 | 1.7 | 2 | 3.7 | 9.2 | 9.6 | 8.3 | 8.3 | 7.2 | 9.4 | 8.4 | 8.3 | 8 | 8.1 | 9.5 | 10.1 | 8.4 | 7.9 | 7.5 | 7.5 | 4.6 | 5.493 | 69.269 | 1.666 | 32.153 | 7.28 | 258.869 | 307.757
2019 | 4 | 21 | 5:00 | 2646 | 2.2 | 4.5 | 3 | 2.6 | 4.1 | 4.7 | 9.2 | 9.5 | 8.2 | 8 | 7.1 | 9.2 | 8.3 | 8.3 | 7.9 | 8 | 9.5 | 10 | 8.3 | 7.9 | 7.5 | 7.5 | 4.6 | 5.475 | 69.262 | 1.659 | 32.17 | 7.26 | 268.005 | 307.723
2019 | 4 | 21 | 6:00 | 2647 | 5 | 5.7 | 4.9 | 4 | 7.6 | 5.8 | 9.2 | 9.5 | 8.1 | 8.1 | 7.1 | 9.1 | 8.4 | 8.4 | 8 | 8 | 9.5 | 9.9 | 8.4 | 7.9 | 7.5 | 7.6 | 4.6 | 5.456 | 69.254 | 1.652 | 32.252 | 7.21 | 306.323 | 308.138
2019 | 4 | 21 | 7:00 | 2648 | 7.5 | 7.2 | 6.6 | 6.3 | 10.6 | 7 | 9.4 | 9.5 | 8.1 | 7.7 | 7 | 9 | 8.4 | 8.4 | 8 | 7.9 | 9.5 | 9.9 | 8.4 | 8.1 | 7.5 | 7.6 | 4.6 | 5.456 | 69.246 | 1.646 | 32.233 | 7.21 | 312.893 | 311.906
2019 | 4 | 21 | 8:00 | 2649 | 9.1 | 8.7 | 8.5 | 8.1 | 13.2 | 8.3 | 9.4 | 9.4 | 8.1 | 7.7 | 7 | 9.1 | 8.5 | 8.4 | 8.1 | 7.9 | 9.6 | 9.9 | 8.5 | 8.3 | 7.7 | 7.7 | 4.8 | 5.438 | 69.239 | 1.632 | 32.287 | 7.23 | 312.334 | 311.873
2019 | 4 | 21 | 9:00 | 2650 | 10.5 | 10.4 | 10.1 | 9.3 | 14.5 | 9.5 | 9.6 | 9.4 | 8.2 | 7.8 | 7.2 | 9.3 | 8.6 | 8.4 | 8.2 | 7.9 | 9.6 | 10 | 8.6 | 8.6 | 7.8 | 7.8 | 5 | 5.419 | 69.289 | 1.625 | 32.386 | 7.2 | 315.004 | 314.074
2019 | 4 | 21 | 10:00 | 2651 | 12 | 11.6 | 11.6 | 10.6 | 15.2 | 9.7 | 9.7 | 9.3 | 8.4 | 7.9 | 7.3 | 9.5 | 8.8 | 8.6 | 8.4 | 7.9 | 9.8 | 10.1 | 8.8 | 9 | 7.9 | 7.9 | 5.3 | 5.419 | 69.223 | 1.625 | 32.449 | 7.18 | 316.242 | 315.156
2019 | 4 | 21 | 11:00 | 2652 | 12.7 | 12.5 | 12.4 | 11.9 | 15.6 | 8.4 | 9.6 | 9.3 | 8.7 | 7.3 | 6.9 | 9.7 | 9 | 9.1 | 8.6 | 7.9 | 9.9 | 10.3 | 9 | 9.5 | 7.9 | 7.9 | 5.5 | 5.4 | 69.332 | 1.625 | 32.485 | 7.18 | 325.471 | 315.792
2019 | 4 | 21 | 12:00 | 2653 | 13.5 | 14 | 13.4 | 12.7 | 15.8 | 8 | 9.1 | 9.3 | 8.9 | 8.7 | 6.3 | 9.9 | 9.2 | 9.4 | 8.9 | 8 | 10.1 | 10.4 | 9.2 | 10 | 8.1 | 8 | 5.6 | 5.401 | 69.325 | 1.625 | 32.548 | 7.15 | 327.096 | 317.096
2019 | 4 | 21 | 13:00 | 2654 | 14.1 | 14.9 | 14 | 13.3 | 15.9 | 8.5 | 9.7 | 9.2 | 9 | 9.4 | 5.9 | 10.1 | 9.4 | 10 | 9.1 | 8.1 | 10.2 | 10.6 | 9.4 | 10.4 | 8.2 | 8 | 5.8 | 5.382 | 69.317 | 1.625 | 32.583 | 7.15 | 326.894 | 315.948
2019 | 4 | 21 | 14:00 | 2655 | 14.4 | 15 | 14.5 | 13.8 | 15.4 | 9.3 | 10.2 | 9.2 | 9.3 | 9.2 | 5.2 | 10.2 | 9.6 | 10.5 | 9.4 | 8.1 | 10.3 | 10.8 | 9.6 | 10.7 | 8.3 | 8.1 | 6 | 5.382 | 69.309 | 1.625 | 32.628 | 7.12 | 337.002 | 317.697
2019 | 4 | 21 | 15:00 | 2656 | 14.7 | 14.7 | 14.6 | 14.2 | 15 | 10.5 | 9.4 | 9.2 | 9.5 | 9.8 | 4.4 | 10.4 | 9.8 | 11.1 | 9.6 | 8.2 | 10.4 | 11 | 9.8 | 10.9 | 8.3 | 8.2 | 6.2 | 5.364 | 69.243 | 1.625 | 32.682 | 7.15 | 340.141 | 317.886
2019 | 4 | 21 | 16:00 | 2657 | 14.4 | 14.2 | 14.4 | 14.3 | 13.8 | 11.1 | 9.8 | 9.2 | 9.7 | 9.5 | 3.9 | 10.7 | 10 | 11.4 | 9.8 | 8.2 | 10.4 | 11.2 | 10 | 11 | 8.4 | 8.2 | 6.2 | 5.345 | 69.236 | 1.625 | 32.673 | 7.12 | 330.689 | 318.297
2019 | 4 | 21 | 17:00 | 2658 | 13 | 13.8 | 13.5 | 13.9 | 12.9 | 10.5 | 9.8 | 9.2 | 9.7 | 9.5 | 3.6 | 11.1 | 9.9 | 10.9 | 9.9 | 8.3 | 10.4 | 11.3 | 9.9 | 10.9 | 8.4 | 8.2 | 6.3 | 5.345 | 69.17 | 1.624 | 32.7 | 7.12 | 323.163 | 318.264
2019 | 4 | 21 | 18:00 | 2659 | 10.1 | 12.6 | 11.4 | 11.7 | 10.4 | 8.9 | 10.2 | 9.2 | 9.7 | 9.3 | 3.4 | 11.2 | 9.8 | 9.9 | 10 | 8.3 | 10.4 | 11.4 | 9.8 | 10.7 | 8.4 | 8.3 | 6.3 | 5.327 | 69.046 | 1.624 | 32.735 | 7.05 | 314.27 | 316.227
2019 | 4 | 21 | 19:00 | 2660 | 8.3 | 11 | 9.3 | 8.5 | 8.5 | 7.8 | 10.3 | 9.2 | 9.6 | 8.6 | 3.4 | 11.2 | 9.6 | 9.9 | 10.1 | 8.4 | 10.4 | 11.5 | 9.6 | 10.5 | 8.4 | 8.4 | 6.3 | 5.327 | 68.98 | 1.624 | 32.753 | 7.04 | 307.27 | 317.53
2019 | 4 | 21 | 20:00 | 2661 | 5.9 | 10.3 | 8.5 | 6.1 | 7.3 | 7.7 | 10.3 | 9.3 | 9.6 | 8.9 | 3.2 | 11.2 | 9.4 | 9.8 | 10 | 8.4 | 10.3 | 11.5 | 9.4 | 10.2 | 8.3 | 8.1 | 6.2 | 5.308 | 68.914 | 1.617 | 32.789 | 7.04 | 293.021 | 315.269
2019 | 4 | 21 | 21:00 | 2662 | 2.3 | 10 | 7.3 | 4.5 | 6.2 | 6.8 | 10.4 | 9.3 | 9.6 | 9 | 3.3 | 11.2 | 9.4 | 9.7 | 10 | 8.5 | 10.3 | 11.5 | 9.4 | 10 | 8.3 | 7.9 | 6.1 | 5.309 | 68.849 | 1.617 | 32.834 | 7.07 | 272.175 | 315.904
2019 | 4 | 21 | 22:00 | 2663 | 0.8 | 9.7 | 6.1 | 3.7 | 5.3 | 5.8 | 10.3 | 9.4 | 9.6 | 9 | 4.6 | 11.2 | 9.3 | 8.8 | 9.9 | 8.6 | 10.2 | 11.4 | 9.3 | 9.6 | 8.2 | 7.8 | 5.9 | 5.29 | 68.725 | 1.611 | 32.87 | 7.04 | 261.258 | 314.533
2019 | 4 | 21 | 23:00 | 2664 | 0 | 9.2 | 5.8 | 2.5 | 3.2 | 4.8 | 10.3 | 9.5 | 9.6 | 8.9 | 5.5 | 11.1 | 9.3 | 8.6 | 9.9 | 8.6 | 10.2 | 11.3 | 9.3 | 9.3 | 8.2 | 7.6 | 5.8 | 5.29 | 68.66 | 1.61 | 32.914 | 7.06 | 241.28 | 314.053
2019 | 4 | 22 | 0:00 | 2665 | -0.2 | 7.7 | 3.8 | 2 | 1.8 | 4.9 | 10.2 | 9.5 | 9.6 | 8.6 | 6.2 | 10.9 | 9.2 | 8.6 | 9.8 | 8.7 | 10.2 | 11.2 | 9.2 | 9 | 8.1 | 7.7 | 5.6 | 5.272 | 68.536 | 1.61 | 32.941 | 7.01 | 242 | 314.02
2019 | 4 | 22 | 1:00 | 2666 | -0.9 | 6.1 | 3.3 | 1.7 | 1.1 | 4.8 | 9.7 | 9.6 | 9.5 | 8.8 | 6.2 | 10.7 | 9.1 | 8.4 | 9.7 | 8.7 | 10.1 | 11.1 | 9.1 | 8.7 | 8 | 8 | 5.4 | 5.272 | 68.413 | 1.604 | 32.959 | 6.99 | 250.639 | 312.646
2019 | 4 | 22 | 2:00 | 2667 | -0.6 | 7 | 1.6 | 0.9 | 1.4 | 8.5 | 9.2 | 9.6 | 9.5 | 8.7 | 6.2 | 10.6 | 9 | 8.3 | 9.6 | 8.6 | 10.1 | 11 | 9 | 8.5 | 8 | 8.1 | 5.2 | 5.254 | 68.347 | 1.603 | 32.995 | 6.99 | 252.939 | 313.283
2019 | 4 | 22 | 3:00 | 2668 | -1.6 | 7.9 | 1.2 | 0.7 | 1.2 | 8.6 | 10 | 9.7 | 9.5 | 8.7 | 6.2 | 10.4 | 8.9 | 8.3 | 9.6 | 8.6 | 10 | 11 | 8.9 | 8.4 | 7.9 | 8.1 | 5.1 | 5.235 | 68.224 | 1.597 | 33.039 | 6.99 | 252.134 | 312.58
2019 | 4 | 22 | 4:00 | 2669 | 1.7 | 7.6 | 1.7 | 1.7 | 2.1 | 8.5 | 9.3 | 9.7 | 9.4 | 8.5 | 6.3 | 10.2 | 8.8 | 8.3 | 9.5 | 8.5 | 10 | 10.9 | 8.8 | 8.3 | 7.9 | 8 | 5 | 5.217 | 68.101 | 1.597 | 33.075 | 6.96 | 253.82 | 313.44
2019 | 4 | 22 | 5:00 | 2670 | 7.3 | 8.2 | 6.3 | 5.9 | 4.3 | 9.3 | 9.2 | 9.6 | 9.4 | 8.3 | 6.2 | 10.1 | 8.8 | 8.4 | 9.5 | 8.4 | 9.9 | 10.8 | 8.8 | 8.3 | 7.9 | 8.1 | 4.9 | 5.198 | 68.036 | 1.59 | 33.111 | 6.94 | 257.725 | 314.299
2019 | 4 | 22 | 6:00 | 2671 | 10 | 9.4 | 10.9 | 10.7 | 7.7 | 10.2 | 9.3 | 9.6 | 9.4 | 8.3 | 6 | 10 | 8.8 | 8.5 | 9.5 | 8.3 | 9.9 | 10.7 | 8.8 | 8.4 | 7.9 | 8.1 | 4.9 | 5.18 | 67.971 | 1.59 | 33.165 | 6.91 | 271.437 | 313.819
2019 | 4 | 22 | 7:00 | 2672 | 13 | 11.1 | 14.5 | 13.4 | 11.5 | 12.1 | 9.1 | 9.6 | 9.4 | 8 | 5.8 | 9.9 | 8.9 | 8.8 | 9.5 | 8.2 | 9.9 | 10.8 | 8.9 | 8.6 | 8 | 8.3 | 4.9 | 5.161 | 67.906 | 1.59 | 33.201 | 6.91 | 317.772 | 315.348
2019 | 4 | 22 | 8:00 | 2673 | 15.2 | 11.8 | 16.7 | 15.7 | 14.8 | 12.7 | 9.3 | 9.6 | 9.4 | 7.9 | 5.7 | 9.9 | 9.1 | 8.9 | 9.6 | 8.2 | 10 | 10.8 | 9.1 | 9 | 8.2 | 8.4 | 5.1 | 5.162 | 67.898 | 1.583 | 33.227 | 6.88 | 328.899 | 315.091
2019 | 4 | 22 | 9:00 | 2674 | 16.8 | 11.7 | 17.9 | 17.1 | 17 | 12.4 | 9.6 | 9.6 | 9.4 | 7.6 | 5.7 | 9.9 | 9.4 | 8.8 | 9.7 | 8.2 | 10.1 | 10.8 | 9.4 | 9.4 | 8.3 | 8.6 | 5.2 | 5.143 | 67.833 | 1.583 | 33.245 | 6.88 | 358.788 | 316.618
2019 | 4 | 22 | 10:00 | 2675 | 17.8 | 11.4 | 18.2 | 18 | 17.4 | 10.6 | 9.4 | 9.5 | 9.6 | 7.6 | 5.4 | 9.9 | 9.7 | 9.3 | 10 | 8.2 | 10.2 | 10.9 | 9.7 | 9.9 | 8.5 | 8.6 | 5.4 | 5.143 | 67.883 | 1.576 | 33.272 | 6.91 | 351.289 | 317.252
2019 | 4 | 22 | 11:00 | 2676 | 18.1 | 11.2 | 18.4 | 18.6 | 17.5 | 10 | 9 | 9.5 | 9.9 | 7.5 | 5.3 | 10.1 | 10 | 9.7 | 10.3 | 8.2 | 10.3 | 11.4 | 10 | 10.3 | 8.7 | 8.7 | 5.6 | 5.144 | 67.818 | 1.576 | 33.308 | 6.9 | 343.901 | 316.996
2019 | 4 | 22 | 12:00 | 2677 | 18 | 11.7 | 19 | 19.1 | 18.1 | 10.3 | 9.4 | 9.5 | 10.2 | 7.9 | 5.4 | 10.3 | 10.3 | 10.1 | 10.5 | 8.3 | 10.4 | 12 | 10.3 | 10.9 | 8.7 | 8.9 | 5.9 | 5.125 | 67.753 | 1.569 | 33.335 | 6.88 | 348.597 | 318.964
2019 | 4 | 22 | 13:00 | 2678 | 18.4 | 13 | 19.2 | 19.2 | 19 | 10.7 | 10.1 | 9.5 | 10.3 | 8.2 | 5.5 | 10.8 | 10.6 | 10.4 | 10.8 | 8.4 | 10.5 | 12.3 | 10.6 | 11.2 | 8.8 | 9 | 6.2 | 5.126 | 67.688 | 1.569 | 33.361 | 6.85 | 357.173 | 318.708
2019 | 4 | 22 | 14:00 | 2679 | 17.8 | 14.4 | 19.4 | 19.2 | 18.7 | 10.6 | 11.2 | 9.6 | 10.5 | 8.9 | 5.4 | 11.1 | 10.8 | 10.8 | 11 | 8.5 | 10.6 | 12.6 | 10.8 | 11.4 | 8.8 | 9 | 6.4 | 5.107 | 67.68 | 1.562 | 33.379 | 6.83 | 375.127 | 319.563
2019 | 4 | 22 | 15:00 | 2680 | 16.9 | 15.4 | 19.4 | 18.6 | 18.8 | 9.7 | 10.9 | 9.6 | 10.9 | 9.2 | 5.4 | 11.3 | 11 | 11.7 | 11.2 | 8.6 | 10.7 | 12.9 | 11 | 11.6 | 8.8 | 9.1 | 6.5 | 5.107 | 67.615 | 1.562 | 33.412 | 6.76 | 379.397 | 319.308
2019 | 4 | 22 | 16:00 | 2681 | 14.8 | 15.1 | 19.1 | 18 | 18.3 | 10.5 | 11.4 | 9.6 | 10.9 | 8.8 | 6.3 | 11.3 | 11.3 | 12.1 | 11.4 | 8.6 | 10.7 | 12.9 | 11.3 | 11.7 | 8.9 | 9.1 | 6.5 | 5.108 | 67.55 | 1.562 | 33.418 | 6.73 | 372.663 | 318.83
2019 | 4 | 22 | 17:00 | 2682 | 13.3 | 15.1 | 18.3 | 16.9 | 17 | 11.8 | 11.6 | 9.6 | 10.9 | 9 | 6.4 | 11.3 | 11.4 | 12 | 11.6 | 8.7 | 10.7 | 12.7 | 11.4 | 11.6 | 8.9 | 9.1 | 6.5 | 5.108 | 67.486 | 1.556 | 33.425 | 6.64 | 364.495 | 319.241
2019 | 4 | 22 | 18:00 | 2683 | 11.1 | 14.1 | 15.7 | 14.5 | 13.7 | 10.7 | 11.5 | 9.7 | 10.9 | 9.2 | 6.3 | 11.3 | 11.3 | 11.9 | 11.7 | 8.7 | 10.7 | 12.5 | 11.3 | 11.4 | 9 | 9.1 | 6.4 | 5.09 | 67.421 | 1.549 | 33.404 | 6.6 | 359.21 | 317.208
2019 | 4 | 22 | 19:00 | 2684 | 8 | 11.9 | 13 | 13.2 | 11.2 | 10 | 10.1 | 9.7 | 11 | 8.8 | 5.8 | 11.3 | 10.9 | 10.8 | 11.6 | 8.8 | 10.7 | 12.4 | 10.9 | 11.2 | 9 | 9 | 6.3 | 5.053 | 67.413 | 1.542 | 33.456 | 6.55 | 347.146 | 316.507
2019 | 4 | 22 | 20:00 | 2685 | 8.2 | 10.6 | 10.8 | 11.4 | 8.9 | 8.5 | 10.6 | 9.8 | 10.9 | 9 | 5.4 | 11.3 | 10.6 | 11.6 | 11.5 | 8.9 | 10.7 | 12.3 | 10.6 | 11 | 9.1 | 8.8 | 6.2 | 5.035 | 67.348 | 1.542 | 33.471 | 6.53 | 326.433 | 315.583
2019 | 4 | 22 | 21:00 | 2686 | 5.5 | 9.3 | 9.5 | 8 | 8.4 | 7.5 | 10.9 | 9.8 | 10.8 | 9 | 5.2 | 11.2 | 10.3 | 9.4 | 11.3 | 8.9 | 10.6 | 12.2 | 10.3 | 10.8 | 9.1 | 8.8 | 6.1 | 4.998 | 67.341 | 1.535 | 33.46 | 6.5 | 300.957 | 314.434
2019 | 4 | 22 | 22:00 | 2687 | 3.7 | 8.8 | 8.4 | 6.5 | 6.3 | 6.9 | 11.2 | 9.8 | 10.7 | 8.9 | 5.2 | 11.2 | 10.1 | 9.3 | 11.4 | 9 | 10.6 | 12.1 | 10.1 | 10.5 | 9.1 | 8.5 | 6 | 4.961 | 67.276 | 1.535 | 33.484 | 6.48 | 251.453 | 314.847
2019 | 4 | 22 | 23:00 | 2688 | 3.6 | 7.8 | 7.1 | 5.6 | 5.6 | 7 | 11.3 | 9.8 | 10.6 | 9 | 5.1 | 11.1 | 10 | 9.3 | 11.4 | 9.1 | 10.6 | 12.1 | 10 | 10.2 | 9 | 8.3 | 5.8 | 4.925 | 67.211 | 1.535 | 33.509 | 6.45 | 244.232 | 313.698
2019 | 4 | 23 | 0:00 | 2689 | 3.7 | 7.5 | 5.8 | 6.4 | 5.6 | 6.4 | 11.3 | 9.9 | 10.5 | 8.9 | 4.9 | 11 | 9.9 | 9.2 | 11.4 | 9.1 | 10.5 | 12.1 | 9.9 | 9.9 | 9 | 8.6 | 5.7 | 4.907 | 67.147 | 1.535 | 33.533 | 6.48 | 249.85 | 313.442
2019 | 4 | 23 | 1:00 | 2690 | 2.6 | 7.1 | 5.3 | 5.5 | 5.5 | 6.7 | 11.2 | 9.9 | 10.5 | 8.7 | 5 | 10.9 | 9.6 | 9.3 | 11.4 | 9.1 | 10.5 | 12 | 9.6 | 9.6 | 9 | 8.9 | 5.6 | 4.889 | 67.025 | 1.529 | 33.558 | 6.45 | 251.834 | 312.515
2019 | 4 | 23 | 2:00 | 2691 | 3.1 | 7.2 | 4.8 | 6.5 | 4.7 | 6.6 | 11.1 | 9.9 | 10.4 | 8.4 | 5 | 10.8 | 9.5 | 9.2 | 11.3 | 9.1 | 10.5 | 11.8 | 9.5 | 9.4 | 9 | 8.6 | 5.4 | 4.889 | 66.96 | 1.528 | 33.564 | 6.43 | 248.256 | 312.482
2019 | 4 | 23 | 3:00 | 2692 | 3.6 | 6.8 | 5 | 7.7 | 3.5 | 6.7 | 11 | 9.9 | 10.4 | 8.8 | 5.1 | 10.7 | 9.6 | 9.3 | 11.2 | 9 | 10.4 | 11.7 | 9.6 | 9.2 | 8.9 | 8.7 | 5.3 | 4.889 | 66.896 | 1.522 | 33.598 | 6.43 | 248.381 | 312.448
2019 | 4 | 23 | 4:00 | 2693 | 4.3 | 6.7 | 4.9 | 8 | 4.3 | 8.1 | 11 | 9.9 | 10.3 | 8.9 | 5.4 | 10.6 | 10 | 9.3 | 11.1 | 9 | 10.4 | 11.5 | 10 | 9 | 8.9 | 8.9 | 5.2 | 4.871 | 66.831 | 1.515 | 33.622 | 6.38 | 250.664 | 310.851
2019 | 4 | 23 | 5:00 | 2694 | 8.7 | 8.1 | 7.6 | 9.4 | 5.7 | 9.8 | 10.3 | 10 | 10.3 | 8.8 | 5.5 | 10.5 | 10.3 | 9.4 | 11 | 8.9 | 10.3 | 11.4 | 10.3 | 8.9 | 8.9 | 9 | 5.2 | 4.871 | 66.767 | 1.509 | 33.628 | 6.38 | 252.654 | 312.158
2019 | 4 | 23 | 6:00 | 2695 | 11.7 | 11.1 | 10.7 | 12 | 10.2 | 11.7 | 10.4 | 9.9 | 10.3 | 8.3 | 5.6 | 10.5 | 10.5 | 9.6 | 11 | 8.8 | 10.3 | 11.3 | 10.5 | 9 | 8.9 | 9 | 5.2 | 4.871 | 66.646 | 1.508 | 33.635 | 6.36 | 258.132 | 311.678
2019 | 4 | 23 | 7:00 | 2696 | 14.9 | 11.9 | 14 | 14.7 | 13.8 | 11.3 | 10.5 | 9.9 | 10.3 | 7.9 | 5.7 | 10.4 | 10.6 | 9.8 | 11 | 8.8 | 10.4 | 11.3 | 10.6 | 9.3 | 8.9 | 9.1 | 5.3 | 4.89 | 66.638 | 1.502 | 33.632 | 6.36 | 290.883 | 313.654
2019 | 4 | 23 | 8:00 | 2697 | 17 | 12.9 | 17 | 16.9 | 16.8 | 12.3 | 9.7 | 9.9 | 10.4 | 8 | 6.2 | 10.4 | 10.7 | 9.8 | 11.1 | 8.7 | 10.4 | 11.4 | 10.7 | 9.7 | 9 | 9.2 | 5.5 | 4.89 | 66.631 | 1.502 | 33.63 | 6.35 | 321.749 | 314.067
2019 | 4 | 23 | 9:00 | 2698 | 17.9 | 13.7 | 18.1 | 18.1 | 18.2 | 13.4 | 9.2 | 9.9 | 10.6 | 8.1 | 6.7 | 10.4 | 11 | 10 | 11.2 | 8.7 | 10.5 | 11.7 | 11 | 10.2 | 9.1 | 9.3 | 5.7 | 4.909 | 66.623 | 1.502 | 33.61 | 6.33 | 331.135 | 314.703
2019 | 4 | 23 | 10:00 | 2699 | 18.4 | 13.6 | 18.7 | 18.6 | 18.5 | 12.9 | 8.5 | 10 | 10.9 | 7.8 | 6.3 | 10.5 | 11.3 | 10.2 | 11.3 | 8.7 | 10.7 | 12 | 11.3 | 10.7 | 9.3 | 9.4 | 6 | 4.927 | 66.559 | 1.495 | 33.625 | 6.35 | 334.276 | 316.007
2019 | 4 | 23 | 11:00 | 2700 | 19.1 | 14.3 | 19.2 | 19.4 | 19 | 13.8 | 7.7 | 10 | 11.1 | 7.9 | 6 | 10.7 | 11.5 | 10.5 | 11.6 | 8.8 | 10.8 | 12.4 | 11.5 | 11.4 | 9.5 | 9.6 | 6.3 | 4.909 | 66.551 | 1.495 | 33.614 | 6.35 | 341.558 | 317.086
2019 | 4 | 23 | 12:00 | 2701 | 19.4 | 15.8 | 19.7 | 19.7 | 19.5 | 11.6 | 9.6 | 10.1 | 11.2 | 8.1 | 6.1 | 11 | 11.8 | 10.5 | 12 | 8.9 | 11 | 12.6 | 11.8 | 11.9 | 9.7 | 9.7 | 6.6 | 4.909 | 66.487 | 1.495 | 33.602 | 6.35 | 347.769 | 318.83
2019 | 4 | 23 | 13:00 | 2702 | 19.1 | 16.7 | 20 | 19.7 | 19.8 | 10.5 | 9.1 | 10.1 | 11.8 | 8.2 | 6.5 | 11.3 | 12 | 11.7 | 12.3 | 9 | 11.1 | 12.7 | 12 | 12.4 | 9.8 | 9.8 | 6.9 | 4.891 | 66.48 | 1.488 | 33.609 | 6.33 | 351.746 | 319.019
2019 | 4 | 23 | 14:00 | 2703 | 18.4 | 16.6 | 20.3 | 19.8 | 19.9 | 10.1 | 11.4 | 10.1 | 11.7 | 8.8 | 6.9 | 11.4 | 12.1 | 12.1 | 12.5 | 9.1 | 11.2 | 12.6 | 12.1 | 12.6 | 9.9 | 9.8 | 7.1 | 4.891 | 66.416 | 1.475 | 33.615 | 6.28 | 350.772 | 319.208
2019 | 4 | 23 | 15:00 | 2704 | 18.1 | 16.1 | 20.3 | 19.9 | 19.7 | 9.9 | 10.5 | 10.2 | 12.1 | 9 | 7.3 | 11.5 | 12.4 | 12.2 | 12.6 | 9.2 | 11.3 | 12.2 | 12.4 | 12.7 | 10 | 9.9 | 7.2 | 4.873 | 66.351 | 1.475 | 33.604 | 6.26 | 335.473 | 319.396
2019 | 4 | 23 | 16:00 | 2705 | 17.5 | 16.1 | 20.2 | 19.8 | 19.3 | 10.9 | 12 | 10.3 | 12.4 | 8.8 | 7.6 | 11.5 | 12.5 | 12.3 | 12.6 | 9.3 | 11.3 | 12 | 12.5 | 12.7 | 10 | 9.8 | 7.2 | 4.874 | 66.344 | 1.475 | 33.61 | 6.24 | 327.082 | 319.141
2019 | 4 | 23 | 17:00 | 2706 | 16.4 | 15.8 | 19.2 | 19.4 | 16.7 | 11.4 | 12.2 | 10.3 | 12.1 | 9.6 | 7 | 11.5 | 12.5 | 12.3 | 12.6 | 9.3 | 11.4 | 12.3 | 12.5 | 12.6 | 10 | 9.7 | 7.1 | 4.874 | 66.28 | 1.475 | 33.626 | 6.19 | 320.98 | 317.998
2019 | 4 | 23 | 18:00 | 2707 | 13.1 | 14.6 | 17.3 | 16.6 | 14 | 10.9 | 11.4 | 10.4 | 12.1 | 9.2 | 6.7 | 11.5 | 12.3 | 12 | 12.7 | 9.4 | 11.4 | 12.6 | 12.3 | 12.4 | 10 | 9.6 | 7 | 4.856 | 66.272 | 1.475 | 33.632 | 6.15 | 313.841 | 316.408
2019 | 4 | 23 | 19:00 | 2708 | 9.2 | 13.8 | 15.2 | 13.9 | 12.3 | 10.3 | 10 | 10.5 | 12 | 9.2 | 6.5 | 11.5 | 12 | 8.7 | 12.7 | 9.4 | 11.4 | 12.7 | 12 | 12.1 | 9.9 | 9.5 | 6.9 | 4.856 | 66.265 | 1.43 | 33.63 | 6.13 | 303.921 | 316.152
2019 | 4 | 23 | 20:00 | 2709 | 6.7 | 13.5 | 12.6 | 11.1 | 10.8 | 9 | 11.5 | 10.5 | 11.9 | 9.8 | 6.6 | 11.5 | 11.8 | 8.4 | 12.7 | 9.5 | 11.4 | 12.8 | 11.8 | 11.8 | 9.9 | 9.4 | 6.8 | 4.838 | 66.258 | 1.423 | 33.636 | 6.12 | 295.929 | 315.228
2019 | 4 | 23 | 21:00 | 2710 | 5.7 | 12.8 | 10.5 | 9.1 | 8.9 | 7.9 | 12 | 10.6 | 11.7 | 9.6 | 6.6 | 11.5 | 11.5 | 8.6 | 12.7 | 9.6 | 11.4 | 12.9 | 11.5 | 11.5 | 9.9 | 9.3 | 6.6 | 4.838 | 66.193 | 1.423 | 33.643 | 6.12 | 275.813 | 313.856
2019 | 4 | 23 | 22:00 | 2711 | 4.3 | 13.2 | 8.7 | 7.9 | 7.5 | 8.5 | 12 | 10.7 | 11.6 | 10.3 | 6.6 | 11.4 | 11.2 | 8.7 | 12.7 | 9.7 | 11.3 | 12.9 | 11.2 | 11.2 | 9.9 | 9 | 6.4 | 4.82 | 66.129 | 1.417 | 33.631 | 6.08 | 239.257 | 313.823
2019 | 4 | 23 | 23:00 | 2712 | 3.8 | 12.7 | 7.6 | 6.5 | 5.7 | 7.7 | 10.4 | 10.7 | 11.5 | 10.3 | 6.6 | 11.4 | 11.2 | 8.5 | 12.7 | 9.7 | 11.3 | 12.8 | 11.2 | 10.9 | 9.8 | 8.9 | 6.3 | 4.802 | 66.122 | 1.417 | 33.656 | 6.06 | 237.315 | 313.12
2019 | 4 | 24 | 0:00 | 2713 | 3.2 | 11.7 | 6 | 5.7 | 5.6 | 7.1 | 11.4 | 10.8 | 11.4 | 10.6 | 6.7 | 11.4 | 10.9 | 8.9 | 12.6 | 9.8 | 11.3 | 12.6 | 10.9 | 10.5 | 9.8 | 9 | 6.1 | 4.802 | 66.058 | 1.41 | 33.653 | 6.03 | 237.434 | 312.864
2019 | 4 | 24 | 1:00 | 2714 | 2.5 | 10.5 | 5.3 | 4.6 | 5.2 | 6.7 | 11.7 | 10.9 | 11.3 | 10.6 | 6.7 | 11.4 | 10.8 | 9.2 | 12.4 | 9.8 | 11.3 | 12.5 | 10.8 | 10.2 | 9.8 | 8.9 | 5.9 | 4.785 | 65.994 | 1.404 | 33.678 | 6.03 | 234.06 | 311.714
2019 | 4 | 24 | 2:00 | 2715 | 2.5 | 10 | 4.6 | 3.3 | 5.5 | 8.2 | 11.8 | 10.9 | 11.3 | 10.3 | 6.7 | 11.3 | 10.8 | 9.2 | 12.1 | 9.8 | 11.3 | 12.3 | 10.8 | 9.9 | 9.7 | 9 | 5.8 | 4.767 | 65.874 | 1.397 | 33.657 | 6.07 | 232.165 | 311.458
2019 | 4 | 24 | 3:00 | 2716 | 1.9 | 8 | 4.5 | 2.7 | 6.5 | 7.1 | 11.7 | 10.9 | 11.3 | 10.1 | 6.7 | 11.3 | 10.7 | 9 | 11.9 | 9.8 | 11.2 | 12.2 | 10.7 | 9.6 | 9.7 | 9.3 | 5.7 | 4.749 | 65.866 | 1.391 | 33.673 | 6.09 | 234.294 | 310.977
2019 | 4 | 24 | 4:00 | 2717 | 2.7 | 7.2 | 3.9 | 3.7 | 8 | 7.2 | 11.4 | 10.9 | 11.2 | 10.1 | 6.7 | 11.2 | 10.5 | 8.9 | 11.8 | 9.7 | 11.2 | 12 | 10.5 | 9.4 | 9.7 | 9.5 | 5.6 | 4.731 | 65.803 | 1.384 | 33.67 | 6.07 | 237.029 | 310.497
2019 | 4 | 24 | 5:00 | 2718 | 8.4 | 8.9 | 6.6 | 6.6 | 10.1 | 10.8 | 11.4 | 10.9 | 11.2 | 10 | 6.7 | 11.2 | 10.3 | 9 | 11.7 | 9.6 | 11.2 | 11.8 | 10.3 | 9.4 | 9.7 | 9.7 | 5.5 | 4.713 | 65.739 | 1.378 | 33.695 | 6.05 | 241.286 | 311.134
2019 | 4 | 24 | 6:00 | 2719 | 13.9 | 11.8 | 12.2 | 11.1 | 12.5 | 12.8 | 11.4 | 10.9 | 11.2 | 10.1 | 6.6 | 11 | 10.3 | 9.1 | 11.6 | 9.5 | 11.2 | 11.8 | 10.3 | 9.5 | 9.7 | 9.8 | 5.5 | 4.713 | 65.732 | 1.372 | 33.674 | 6.05 | 257.108 | 311.547
2019 | 4 | 24 | 7:00 | 2720 | 16.6 | 16.7 | 15 | 14.8 | 15.1 | 15.5 | 11.2 | 10.8 | 11.2 | 9.5 | 6.8 | 10.9 | 10.4 | 9.4 | 11.6 | 9.4 | 11.2 | 11.8 | 10.4 | 9.8 | 9.7 | 9.8 | 5.6 | 4.695 | 65.668 | 1.365 | 33.708 | 6.05 | 265.271 | 312.63
2019 | 4 | 24 | 8:00 | 2721 | 17.8 | 18.5 | 19 | 18.5 | 17.3 | 17 | 10.6 | 10.8 | 11.4 | 9.5 | 7.2 | 10.9 | 10.7 | 9.8 | 11.6 | 9.3 | 11.2 | 11.9 | 10.7 | 10.2 | 9.8 | 9.9 | 5.8 | 4.695 | 65.66 | 1.359 | 33.687 | 6.03 | 269.664 | 313.489
2019 | 4 | 24 | 9:00 | 2722 | 19.2 | 17.8 | 20.4 | 19.9 | 19.3 | 16.5 | 9.8 | 10.7 | 11.5 | 8.4 | 7.7 | 11 | 11 | 10.8 | 11.7 | 9.2 | 11.3 | 11.9 | 11 | 10.7 | 9.8 | 9.9 | 6.1 | 4.696 | 65.653 | 1.353 | 33.685 | 6.02 | 273.447 | 314.571
2019 | 4 | 24 | 10:00 | 2723 | 20.3 | 20 | 20.8 | 20.6 | 19.9 | 19.7 | 10.9 | 10.7 | 11.7 | 9 | 7.7 | 11.2 | 11.3 | 10.8 | 12 | 9.2 | 11.4 | 12.1 | 11.3 | 11.3 | 9.9 | 9.9 | 6.3 | 4.696 | 65.646 | 1.346 | 33.7 | 6.02 | 278.96 | 315.652
2019 | 4 | 24 | 11:00 | 2724 | 21.2 | 21 | 21.1 | 21.1 | 20.4 | 19 | 11.4 | 10.6 | 11.8 | 9 | 7.9 | 11.4 | 11.6 | 10.5 | 12.4 | 9.3 | 11.5 | 12.2 | 11.6 | 11.9 | 10.1 | 10 | 6.6 | 4.678 | 65.638 | 1.346 | 33.698 | 6.02 | 286.616 | 315.396
2019 | 4 | 24 | 12:00 | 2725 | 21.4 | 21.4 | 21.6 | 21.4 | 20.6 | 17.7 | 11.5 | 10.6 | 12.1 | 9.5 | 8.2 | 11.7 | 12 | 10 | 12.6 | 9.4 | 11.6 | 12.4 | 12 | 12.5 | 10.3 | 10.1 | 6.9 | 4.679 | 65.631 | 1.34 | 33.677 | 6 | 291.964 | 316.475
2019 | 4 | 24 | 13:00 | 2726 | 21.5 | 21.3 | 21.9 | 21.7 | 20.9 | 17.5 | 11.5 | 10.6 | 12.2 | 9.6 | 7.7 | 12 | 12.2 | 9.5 | 12.9 | 9.5 | 11.8 | 12.4 | 12.2 | 12.9 | 10.5 | 10.2 | 7 | 4.679 | 65.624 | 1.34 | 33.693 | 6 | 294.209 | 315.774
2019 | 4 | 24 | 14:00 | 2727 | 21.5 | 22.1 | 22.1 | 21.7 | 21 | 18.3 | 11.7 | 10.6 | 12.3 | 11 | 7.5 | 12.4 | 11.9 | 10 | 13.2 | 9.6 | 11.9 | 12.5 | 11.9 | 13.2 | 10.5 | 10.3 | 7.1 | 4.68 | 65.616 | 1.333 | 33.69 | 6 | 296.466 | 316.186
2019 | 4 | 24 | 15:00 | 2728 | 21.3 | 22 | 21.8 | 21.6 | 20.9 | 18.8 | 12.4 | 10.5 | 12.4 | 10.8 | 7.2 | 12.7 | 11.6 | 13.4 | 13.6 | 9.7 | 12 | 12.6 | 11.6 | 13.3 | 10.7 | 10.4 | 7.1 | 4.662 | 65.665 | 1.333 | 33.706 | 6 | 297.319 | 315.262
2019 | 4 | 24 | 16:00 | 2729 | 20 | 21.6 | 21.2 | 21.2 | 19.7 | 17.9 | 11.6 | 10.5 | 12.4 | 10.9 | 6.9 | 12.9 | 11.4 | 14.9 | 13.8 | 9.8 | 12.1 | 12.7 | 11.4 | 13.3 | 10.7 | 10.5 | 7 | 4.663 | 65.714 | 1.333 | 33.721 | 6.02 | 295.702 | 314.56
2019 | 4 | 24 | 17:00 | 2730 | 18.1 | 20.7 | 19.5 | 20.4 | 18.1 | 17 | 12.1 | 10.5 | 12.4 | 11.1 | 6.7 | 13.1 | 11.2 | 12.8 | 13.9 | 9.8 | 12.2 | 12.8 | 11.2 | 13.1 | 10.8 | 10.7 | 6.8 | 4.645 | 65.707 | 1.333 | 33.728 | 5.99 | 289.204 | 313.189
2019 | 4 | 24 | 18:00 | 2731 | 15.6 | 19.6 | 17.5 | 18.1 | 15.9 | 16.4 | 12 | 10.5 | 12.3 | 10.5 | 6.6 | 13.3 | 10.9 | 10.8 | 14 | 9.9 | 12.2 | 13.1 | 10.9 | 12.9 | 10.8 | 10.7 | 6.5 | 4.646 | 65.699 | 1.333 | 33.707 | 5.95 | 282.456 | 311.147
2019 | 4 | 24 | 19:00 | 2732 | 11.8 | 18 | 15.7 | 14.5 | 13.6 | 15 | 12.7 | 10.5 | 12.3 | 10.2 | 6.5 | 13.4 | 11 | 9.7 | 14.2 | 10 | 12.2 | 13.1 | 11 | 12.7 | 10.8 | 10.6 | 6.2 | 4.628 | 65.636 | 1.333 | 33.713 | 5.93 | 276.827 | 310.89
2019 | 4 | 24 | 20:00 | 2733 | 10 | 16.7 | 13.5 | 11.9 | 12.1 | 14.1 | 11.7 | 10.5 | 12.2 | 10.2 | 6.7 | 13.5 | 11 | 9.1 | 14.2 | 10.1 | 12.3 | 13.2 | 11 | 12.4 | 10.7 | 10.5 | 5.9 | 4.629 | 65.628 | 1.327 | 33.711 | 5.89 | 274.279 | 309.294
2019 | 4 | 24 | 21:00 | 2734 | 8.8 | 15.9 | 12.1 | 11 | 10.7 | 13 | 12.2 | 10.6 | 12.1 | 10.1 | 7.3 | 13.5 | 10.6 | 8.9 | 14.2 | 10.1 | 12.3 | 13.2 | 10.6 | 12.2 | 10.7 | 10.5 | 5.7 | 4.629 | 65.565 | 1.326 | 33.717 | 5.82 | 274.08 | 308.814
2019 | 4 | 24 | 22:00 | 2735 | 7.1 | 15.6 | 10.6 | 9.5 | 11.1 | 12.2 | 12 | 10.7 | 12.1 | 10.3 | 7.5 | 13.6 | 10.4 | 9.2 | 14.1 | 10.2 | 12.3 | 13.1 | 10.4 | 11.9 | 10.6 | 10.2 | 5.6 | 4.612 | 65.501 | 1.32 | 33.715 | 5.76 | 253.472 | 308.11
2019 | 4 | 24 | 23:00 | 2736 | 5.8 | 14.9 | 8.9 | 9.4 | 10.9 | 12.4 | 12.4 | 10.8 | 12.1 | 10.5 | 7.6 | 13.5 | 10.4 | 11 | 14 | 10.3 | 12.3 | 13 | 10.4 | 11.6 | 10.6 | 9.8 | 5.4 | 4.612 | 65.437 | 1.32 | 33.721 | 5.74 | 213.853 | 308.077
2019 | 4 | 25 | 0:00 | 2737 | 4.8 | 14 | 9.9 | 8.7 | 10.2 | 12.7 | 12.3 | 10.9 | 12 | 10.3 | 7.6 | 13.5 | 10.3 | 11.2 | 13.8 | 10.4 | 12.2 | 12.8 | 10.3 | 11.3 | 10.5 | 9.7 | 5.3 | 4.595 | 65.374 | 1.32 | 33.719 | 5.74 | 216.023 | 308.043
2019 | 4 | 25 | 1:00 | 2738 | 4.3 | 13.3 | 10.1 | 8 | 10.2 | 12.9 | 12.2 | 11 | 12 | 9.9 | 7.6 | 13.4 | 10.2 | 11.1 | 13.6 | 10.4 | 12.2 | 12.7 | 10.2 | 11 | 10.4 | 9.9 | 5.2 | 4.595 | 65.311 | 1.314 | 33.743 | 5.74 | 222.772 | 307.34
2019 | 4 | 25 | 2:00 | 2739 | 4.2 | 13.4 | 9.5 | 8.3 | 9.5 | 12.5 | 12.2 | 11.1 | 11.9 | 10.4 | 7.6 | 13.3 | 10.1 | 11 | 13.5 | 10.4 | 12.2 | 12.6 | 10.1 | 10.7 | 10.4 | 9.8 | 5.1 | 4.578 | 65.191 | 1.313 | 33.75 | 5.71 | 218.331 | 307.083
2019 | 4 | 25 | 3:00 | 2740 | 4.1 | 12.6 | 7.9 | 9.3 | 8.9 | 12.3 | 12.1 | 11.2 | 11.9 | 9.6 | 7.6 | 13.3 | 10 | 10.8 | 13.3 | 10.4 | 12.1 | 12.4 | 10 | 10.4 | 10.3 | 9.8 | 5 | 4.578 | 65.128 | 1.307 | 33.756 | 5.73 | 218.703 | 306.827
2019 | 4 | 25 | 4:00 | 2741 | 5.3 | 12.4 | 9.5 | 9.1 | 10.1 | 12.3 | 11.7 | 11.2 | 12 | 9.5 | 7.6 | 13.2 | 10 | 10.5 | 13.2 | 10.4 | 12 | 12.3 | 10 | 10.2 | 10.2 | 9.9 | 4.9 | 4.561 | 65.065 | 1.301 | 33.754 | 5.77 | 222.288 | 307.24
2019 | 4 | 25 | 5:00 | 2742 | 8.5 | 12.3 | 10 | 10.1 | 11.4 | 13 | 11.8 | 11.2 | 11.9 | 8.5 | 7.8 | 13.1 | 10.1 | 10.2 | 13.1 | 10.3 | 12 | 12.3 | 10.1 | 10.2 | 10.3 | 9.9 | 4.8 | 4.543 | 65.001 | 1.301 | 33.769 | 5.79 | 224.576 | 307.43
2019 | 4 | 25 | 6:00 | 2743 | 13.1 | 12.1 | 13.5 | 12.1 | 13.9 | 14 | 11.8 | 11.2 | 11.9 | 8.1 | 8 | 12.9 | 10.2 | 9 | 13 | 10.2 | 11.9 | 12.2 | 10.2 | 10.3 | 10.4 | 9.9 | 4.8 | 4.526 | 64.882 | 1.295 | 33.776 | 5.79 | 245.213 | 307.173
2019 | 4 | 25 | 7:00 | 2744 | 16.4 | 13.6 | 18.2 | 14.6 | 15.6 | 13.2 | 11.8 | 11.2 | 11.9 | 7.9 | 8.1 | 12.7 | 10.3 | 8.6 | 13 | 10.1 | 11.9 | 12.3 | 10.3 | 10.4 | 10.5 | 9.8 | 4.9 | 4.526 | 64.875 | 1.288 | 33.791 | 5.77 | 272.765 | 308.927
2019 | 4 | 25 | 8:00 | 2745 | 18.6 | 15.5 | 20.2 | 16.7 | 16.2 | 14 | 11.4 | 11.2 | 11.9 | 7.6 | 8 | 12.7 | 10.5 | 8.6 | 13 | 10 | 11.9 | 12.3 | 10.5 | 10.6 | 10.6 | 9.9 | 5 | 4.509 | 64.868 | 1.288 | 33.834 | 5.77 | 276.926 | 309.117
2019 | 4 | 25 | 9:00 | 2746 | 20.2 | 16.2 | 21.6 | 17.5 | 16.7 | 13.6 | 11.6 | 11.1 | 11.9 | 8.9 | 8.1 | 12.7 | 10.7 | 10.6 | 13.1 | 9.9 | 12 | 12.3 | 10.7 | 10.7 | 10.8 | 9.9 | 5.2 | 4.527 | 64.86 | 1.282 | 33.832 | 5.77 | 277.063 | 310.87
2019 | 4 | 25 | 10:00 | 2747 | 21.5 | 19.1 | 21.7 | 19.1 | 19.2 | 13.8 | 11.8 | 11.1 | 12 | 8.4 | 8 | 12.7 | 11 | 11.2 | 13.4 | 9.8 | 12.1 | 12.3 | 11 | 11 | 10.9 | 10 | 5.6 | 4.528 | 64.853 | 1.282 | 33.811 | 5.75 | 281.958 | 311.953
2019 | 4 | 25 | 11:00 | 2748 | 22.2 | 20.5 | 21.9 | 21.1 | 20.7 | 14.9 | 10.9 | 11.1 | 12.1 | 8.6 | 8 | 12.8 | 11.2 | 11.3 | 13.6 | 9.8 | 12.1 | 12.4 | 11.2 | 11.4 | 11 | 10.1 | 6 | 4.528 | 64.846 | 1.276 | 33.854 | 5.75 | 286.915 | 314.15
2019 | 4 | 25 | 12:00 | 2749 | 22.7 | 21.2 | 22.1 | 21.5 | 21.6 | 15.2 | 12.4 | 11 | 12.1 | 8.9 | 7.9 | 12.9 | 11.3 | 11.5 | 13.7 | 9.8 | 12.2 | 12.5 | 11.3 | 11.8 | 11.1 | 10.2 | 6.6 | 4.511 | 64.839 | 1.27 | 33.905 | 5.7 | 281.552 | 316.565
2019 | 4 | 25 | 13:00 | 2750 | 22.8 | 21.7 | 21.7 | 21.5 | 20.7 | 12 | 11.1 | 11 | 12.3 | 7.9 | 7.6 | 13.1 | 11.4 | 13.5 | 13.9 | 9.8 | 12.3 | 12.7 | 11.4 | 12 | 11.1 | 10.4 | 7 | 4.493 | 64.831 | 1.263 | 33.929 | 5.7 | 281.691 | 316.309
2019 | 4 | 25 | 14:00 | 2751 | 22.4 | 20.8 | 21.6 | 21.6 | 21.3 | 12.9 | 11.3 | 11 | 12.3 | 8.4 | 7 | 13.4 | 11.3 | 15.3 | 14.1 | 9.9 | 12.3 | 12.8 | 11.3 | 12.1 | 11.2 | 10.6 | 7.1 | 4.476 | 64.824 | 1.269 | 33.873 | 5.7 | 292.22 | 316.054
2019 | 4 | 25 | 15:00 | 2752 | 21.1 | 20.5 | 21.4 | 21.6 | 21.2 | 13 | 11.8 | 11 | 12.3 | 8.8 | 6 | 13.5 | 11.4 | 14.6 | 14.3 | 9.9 | 12.4 | 12.9 | 11.4 | 12.2 | 11.3 | 10.8 | 7.1 | 4.477 | 64.817 | 1.269 | 33.871 | 5.68 | 296.592 | 314.462
2019 | 4 | 25 | 16:00 | 2753 | 20.3 | 19.7 | 21.4 | 21.1 | 20.6 | 13.9 | 12.4 | 10.9 | 12.3 | 9.1 | 4.9 | 13.6 | 11.7 | 14.5 | 14.4 | 9.9 | 12.4 | 13 | 11.7 | 12.1 | 11.3 | 10.9 | 7 | 4.477 | 64.754 | 1.269 | 33.886 | 5.68 | 295.323 | 313.537
2019 | 4 | 25 | 17:00 | 2754 | 19.5 | 19.7 | 20 | 19.9 | 18.2 | 14.7 | 12 | 10.9 | 12.3 | 9 | 3.9 | 13.7 | 12.1 | 10.1 | 14.5 | 9.9 | 12.4 | 13.1 | 12.1 | 12.1 | 11.3 | 10.9 | 6.8 | 4.478 | 64.746 | 1.269 | 33.856 | 5.66 | 294.763 | 311.943
2019 | 4 | 25 | 18:00 | 2755 | 17.4 | 18.9 | 18.4 | 17 | 14.9 | 15.3 | 11.1 | 10.9 | 12.2 | 8.7 | 3.3 | 13.9 | 12.4 | 9.2 | 14.6 | 10 | 12.4 | 13.3 | 12.4 | 12 | 11.2 | 10.8 | 6.6 | 4.46 | 64.739 | 1.275 | 33.863 | 5.66 | 293.147 | 310.347
2019 | 4 | 25 | 19:00 | 2756 | 16.3 | 19 | 17 | 15.7 | 13 | 15.5 | 12.6 | 10.9 | 12.2 | 8.7 | 3.1 | 13.9 | 12.4 | 8.9 | 14.6 | 10 | 12.4 | 13.4 | 12.4 | 11.9 | 11.1 | 10.6 | 6.3 | 4.461 | 64.732 | 1.281 | 33.86 | 5.65 | 287.701 | 309.197
2019 | 4 | 25 | 20:00 | 2757 | 15.7 | 18.4 | 15.6 | 14.9 | 13.6 | 16.3 | 12.5 | 10.9 | 12.2 | 9 | 3 | 14 | 12.3 | 9.2 | 14.4 | 10 | 12.5 | 13.4 | 12.3 | 11.8 | 11 | 10.5 | 6.1 | 4.461 | 64.669 | 1.287 | 33.849 | 5.63 | 290.63 | 308.047
2019 | 4 | 25 | 21:00 | 2758 | 14.7 | 18 | 14.7 | 14.5 | 14.6 | 18.1 | 11.4 | 10.9 | 12.2 | 8.5 | 3 | 14 | 12 | 9 | 14 | 10.1 | 12.5 | 13.4 | 12 | 11.7 | 10.9 | 10.4 | 5.8 | 4.444 | 64.661 | 1.287 | 33.873 | 5.63 | 290.074 | 307.344
2019 | 4 | 25 | 22:00 | 2759 | 13.2 | 17.4 | 13.2 | 14.2 | 14.4 | 17.3 | 10.5 | 10.9 | 12.2 | 8.6 | 3.1 | 13.9 | 11.8 | 8.7 | 13.8 | 10.1 | 12.5 | 13.4 | 11.8 | 11.6 | 10.8 | 10.2 | 5.6 | 4.427 | 64.599 | 1.287 | 33.862 | 5.63 | 271.783 | 305.748
2019 | 4 | 25 | 23:00 | 2760 | 11.2 | 16.9 | 11.6 | 12.8 | 12.9 | 13.6 | 11 | 10.9 | 12.1 | 9.4 | 3.2 | 13.8 | 11.6 | 8.5 | 13.6 | 10.1 | 12.5 | 13.3 | 11.6 | 11.5 | 10.8 | 10 | 5.5 | 4.427 | 64.536 | 1.293 | 33.886 | 5.61 | 242.136 | 305.715
2019 | 4 | 26 | 0:00 | 2761 | 10.4 | 15.6 | 10.6 | 11.4 | 11.9 | 11.5 | 11.4 | 10.9 | 12.1 | 8.3 | 3.2 | 13.6 | 11.5 | 8.5 | 13.5 | 10.1 | 12.5 | 13.2 | 11.5 | 11.4 | 10.7 | 9.9 | 5.3 | 4.427 | 64.473 | 1.293 | 33.92 | 5.61 | 246.792 | 305.458
2019 | 4 | 26 | 1:00 | 2762 | 10.4 | 14.5 | 9.7 | 11.2 | 11.4 | 11 | 12 | 10.9 | 12.1 | 8.2 | 3.1 | 13.5 | 11.4 | 8.5 | 13.4 | 10.1 | 12.4 | 13.1 | 11.4 | 11.2 | 10.7 | 9.9 | 5.2 | 4.41 | 64.41 | 1.299 | 33.927 | 5.61 | 247.831 | 305.648
2019 | 4 | 26 | 2:00 | 2763 | 9.6 | 14 | 9.6 | 10.3 | 11.2 | 10.2 | 11.9 | 10.9 | 12.1 | 8 | 3.1 | 13.3 | 11.4 | 8.6 | 13.2 | 10.1 | 12.3 | 13 | 11.4 | 11 | 10.8 | 9.8 | 5.1 | 4.393 | 64.347 | 1.299 | 33.906 | 5.59 | 241.895 | 305.838
2019 | 4 | 26 | 3:00 | 2764 | 8.9 | 13.7 | 8.8 | 9.4 | 11.2 | 9.8 | 11.9 | 10.9 | 12.1 | 8.6 | 3.2 | 13.2 | 11.4 | 9.1 | 13.1 | 10.1 | 12.2 | 12.9 | 11.4 | 10.8 | 10.8 | 9.8 | 5 | 4.393 | 64.229 | 1.298 | 33.93 | 5.61 | 245.632 | 305.359
2019 | 4 | 26 | 4:00 | 2765 | 8.7 | 13.2 | 9.5 | 10.6 | 11.7 | 8.4 | 11.6 | 10.9 | 12.1 | 8.6 | 3.2 | 13 | 11.4 | 9.6 | 13 | 10.1 | 12.1 | 12.8 | 11.4 | 10.7 | 10.8 | 9.8 | 4.9 | 4.376 | 64.167 | 1.305 | 33.919 | 5.58 | 267.286 | 306.218
2019 | 4 | 26 | 5:00 | 2766 | 11 | 13.5 | 13 | 11.1 | 12.9 | 7.9 | 11.1 | 10.9 | 12 | 8.5 | 3.3 | 12.9 | 11.4 | 9.8 | 12.9 | 10 | 12 | 12.8 | 11.4 | 10.7 | 10.8 | 9.7 | 4.9 | 4.377 | 64.104 | 1.311 | 33.943 | 5.56 | 258.664 | 305.962
2019 | 4 | 26 | 6:00 | 2767 | 13.3 | 14.1 | 14.6 | 12.3 | 14.1 | 9.2 | 11.3 | 10.9 | 12 | 8.3 | 3.4 | 12.8 | 11.4 | 9.7 | 12.8 | 10 | 11.9 | 12.8 | 11.4 | 10.7 | 10.8 | 9.7 | 4.9 | 4.377 | 63.987 | 1.31 | 33.959 | 5.56 | 255.297 | 306.598
2019 | 4 | 26 | 7:00 | 2768 | 15.3 | 16.3 | 17.5 | 12.6 | 16.7 | 11.5 | 11.2 | 10.9 | 12.1 | 8.4 | 3.6 | 12.8 | 11.4 | 9.5 | 12.8 | 9.9 | 11.9 | 12.8 | 11.4 | 10.8 | 10.8 | 9.8 | 5 | 4.36 | 63.924 | 1.31 | 33.984 | 5.56 | 282.135 | 307.458
2019 | 4 | 26 | 8:00 | 2769 | 17.5 | 19.2 | 19.8 | 14.5 | 19.6 | 12.7 | 10.3 | 10.8 | 12.1 | 8.5 | 3.8 | 12.8 | 11.5 | 10.3 | 12.8 | 9.9 | 11.9 | 12.7 | 11.5 | 10.9 | 10.8 | 9.9 | 5.2 | 4.378 | 63.917 | 1.316 | 33.963 | 5.54 | 287.106 | 308.541
2019 | 4 | 26 | 9:00 | 2770 | 19.6 | 21.3 | 20.8 | 18.6 | 21.6 | 13.2 | 10.4 | 10.8 | 12.2 | 8.6 | 3.9 | 12.9 | 11.6 | 10.9 | 13 | 9.9 | 12 | 12.8 | 11.6 | 11.1 | 10.8 | 10 | 5.5 | 4.361 | 63.91 | 1.316 | 33.969 | 5.54 | 286.206 | 310.963
2019 | 4 | 26 | 10:00 | 2771 | 21.4 | 22.4 | 22.4 | 21.2 | 21.7 | 10.3 | 11.6 | 10.8 | 12.5 | 8.5 | 4.4 | 13 | 11.6 | 12.2 | 13.2 | 9.8 | 12 | 12.9 | 11.6 | 11.2 | 10.9 | 10.1 | 5.8 | 4.361 | 63.903 | 1.316 | 33.958 | 5.54 | 287.735 | 311.822
2019 | 4 | 26 | 11:00 | 2772 | 22.6 | 22 | 22.9 | 22.4 | 20.5 | 9.6 | 10.8 | 10.8 | 12.7 | 7.7 | 4.6 | 13.2 | 11.7 | 13.2 | 13.3 | 9.9 | 12.2 | 13 | 11.7 | 11.3 | 10.9 | 10.2 | 6.3 | 4.379 | 63.895 | 1.316 | 33.991 | 5.54 | 287.876 | 313.572
2019 | 4 | 26 | 12:00 | 2773 | 23.4 | 21.7 | 23.3 | 22.6 | 20.1 | 9 | 11.4 | 10.8 | 13 | 8.3 | 4.9 | 13.3 | 11.9 | 13 | 13.4 | 9.9 | 12.3 | 13 | 11.9 | 11.5 | 10.9 | 10.4 | 6.8 | 4.38 | 63.888 | 1.322 | 34.007 | 5.54 | 288.714 | 315.098
2019 | 4 | 26 | 13:00 | 2774 | 23.9 | 22.6 | 23.8 | 22.2 | 19.9 | 9.4 | 10.8 | 10.8 | 13.1 | 8.2 | 5.2 | 13.4 | 12.1 | 12.5 | 13.7 | 10 | 12.4 | 13.1 | 12.1 | 11.7 | 11 | 10.6 | 7.3 | 4.38 | 63.826 | 1.328 | 34.014 | 5.53 | 290.953 | 316.177
2019 | 4 | 26 | 14:00 | 2775 | 24.1 | 23.3 | 23.6 | 22.7 | 19.6 | 10.2 | 12.4 | 10.8 | 13.2 | 8.4 | 5.6 | 13.5 | 12.1 | 12.2 | 14 | 10.1 | 12.5 | 13.2 | 12.1 | 11.9 | 11 | 10.7 | 7.5 | 4.381 | 63.819 | 1.328 | 34.047 | 5.53 | 298.523 | 315.921
2019 | 4 | 26 | 15:00 | 2776 | 23.7 | 23.1 | 23.3 | 22.8 | 19.5 | 10.3 | 10.7 | 10.8 | 13.2 | 8.3 | 7.7 | 13.6 | 12.1 | 11.7 | 14.3 | 10.1 | 12.6 | 13.4 | 12.1 | 11.9 | 11 | 10.9 | 7.3 | 4.364 | 63.756 | 1.334 | 34.08 | 5.51 | 305.856 | 313.885
2019 | 4 | 26 | 16:00 | 2777 | 19.3 | 22.7 | 22.4 | 23.1 | 19.6 | 11.1 | 9.8 | 10.8 | 13.4 | 8.1 | 8.9 | 13.8 | 11.9 | 14.8 | 14.6 | 10.2 | 12.7 | 13.7 | 11.9 | 11.9 | 11 | 11.2 | 7.2 | 4.346 | 63.804 | 1.34 | 34.087 | 5.51 | 308.909 | 313.406
2019 | 4 | 26 | 17:00 | 2778 | 16.9 | 21.5 | 21.1 | 22.1 | 18.9 | 10.6 | 10.6 | 10.9 | 13.6 | 8.6 | 8.5 | 13.8 | 11.6 | 15.6 | 14.8 | 10.3 | 12.6 | 13.8 | 11.6 | 11.8 | 11 | 11.3 | 6.9 | 4.347 | 63.687 | 1.334 | 34.084 | 5.49 | 309.788 | 311.142
2019 | 4 | 26 | 18:00 | 2779 | 18 | 19.6 | 19.5 | 19.3 | 17 | 11 | 10 | 10.9 | 13.6 | 8 | 8.2 | 13.9 | 11.5 | 15.6 | 14.9 | 10.3 | 12.6 | 13.8 | 11.5 | 11.8 | 10.9 | 11.4 | 6.6 | 4.33 | 63.68 | 1.34 | 34.109 | 5.51 | 308.118 | 309.993
2019 | 4 | 26 | 19:00 | 2780 | 17.2 | 18.3 | 17.8 | 17 | 14.5 | 9.6 | 10.9 | 11 | 13.5 | 8.3 | 7.9 | 13.9 | 11.4 | 13.8 | 14.7 | 10.4 | 12.6 | 14 | 11.4 | 11.8 | 10.9 | 11.6 | 6.3 | 4.33 | 63.618 | 1.34 | 34.106 | 5.49 | 307.904 | 309.067
2019 | 4 | 26 | 20:00 | 2781 | 14.3 | 16.9 | 17.1 | 16.5 | 12.6 | 8.7 | 11.5 | 11.1 | 13.5 | 8.4 | 7.6 | 13.9 | 11.4 | 10.1 | 14.6 | 10.5 | 12.6 | 14 | 11.4 | 11.7 | 10.8 | 11.6 | 6.1 | 4.313 | 63.61 | 1.34 | 34.167 | 5.47 | 308.053 | 307.918
2019 | 4 | 26 | 21:00 | 2782 | 13.5 | 15.5 | 16.8 | 13.9 | 12 | 8.1 | 11.1 | 11.2 | 13.5 | 8.6 | 7.5 | 14 | 11.3 | 12.9 | 14.5 | 10.5 | 12.6 | 14.1 | 11.3 | 11.5 | 10.7 | 11.5 | 5.9 | 4.296 | 63.603 | 1.34 | 34.128 | 5.45 | 306.75 | 306.992
2019 | 4 | 26 | 22:00 | 2783 | 16.8 | 13.6 | 14.1 | 11.9 | 11.6 | 7.9 | 12.2 | 11.3 | 13.4 | 8.4 | 7.1 | 14 | 11.4 | 13.1 | 14.5 | 10.6 | 12.6 | 14.1 | 11.4 | 11.3 | 10.7 | 11.2 | 5.8 | 4.279 | 63.541 | 1.34 | 34.144 | 5.45 | 283.525 | 305.396
2019 | 4 | 26 | 23:00 | 2784 | 14.7 | 12.9 | 12.2 | 10.6 | 11 | 7.2 | 10 | 11.3 | 13.4 | 8.6 | 6.9 | 13.9 | 11.4 | 12.1 | 14.6 | 10.6 | 12.6 | 14.1 | 11.4 | 11.2 | 10.7 | 10.9 | 5.7 | 4.279 | 63.479 | 1.34 | 34.123 | 5.46 | 266.818 | 307.148
2019 | 4 | 27 | 0:00 | 2785 | 12.7 | 12.3 | 10.8 | 10.2 | 10.1 | 7.1 | 8.8 | 11.4 | 13.3 | 8.5 | 6.9 | 13.8 | 11.5 | 12.3 | 14.6 | 10.7 | 12.5 | 14.1 | 11.5 | 11 | 10.7 | 10.9 | 5.6 | 4.262 | 63.417 | 1.34 | 34.157 | 5.46 | 261.732 | 306.445
2019 | 4 | 27 | 1:00 | 2786 | 12 | 11.1 | 10.1 | 9.4 | 9.9 | 6.7 | 10.1 | 11.4 | 13.3 | 8.2 | 6.8 | 13.7 | 11.5 | 12.1 | 14.5 | 10.7 | 12.5 | 14 | 11.5 | 10.8 | 10.8 | 10.8 | 5.6 | 4.245 | 63.355 | 1.333 | 34.109 | 5.46 | 257.05 | 305.074
2019 | 4 | 27 | 2:00 | 2787 | 11.3 | 10.4 | 9.7 | 8 | 8.5 | 6.7 | 10.6 | 11.4 | 13.2 | 8.2 | 6.7 | 13.6 | 11.6 | 12.1 | 14.5 | 10.7 | 12.6 | 13.9 | 11.6 | 10.6 | 11 | 11 | 5.5 | 4.245 | 63.293 | 1.333 | 34.161 | 5.44 | 258.132 | 305.263
2019 | 4 | 27 | 3:00 | 2788 | 10 | 9.9 | 8.8 | 8.2 | 7.5 | 7.1 | 11.8 | 11.4 | 13.2 | 8.3 | 6.9 | 13.5 | 11.5 | 11.5 | 14.5 | 10.7 | 12.6 | 13.8 | 11.5 | 10.5 | 11.1 | 11 | 5.5 | 4.228 | 63.232 | 1.327 | 34.158 | 5.44 | 262.764 | 306.123
2019 | 4 | 27 | 4:00 | 2789 | 10.1 | 9.8 | 8.6 | 8.2 | 8.9 | 7.7 | 8.5 | 11.4 | 13.2 | 7.9 | 6.9 | 13.4 | 11.3 | 11.8 | 14.4 | 10.6 | 12.6 | 13.7 | 11.3 | 10.3 | 11.2 | 11 | 5.4 | 4.211 | 63.224 | 1.327 | 34.165 | 5.42 | 264.52 | 306.759
2019 | 4 | 27 | 5:00 | 2790 | 12.4 | 10.7 | 11.5 | 10.9 | 10.4 | 8.5 | 9.4 | 11.4 | 13.1 | 8.2 | 6.7 | 13.3 | 11.2 | 11.8 | 14.3 | 10.6 | 12.6 | 13.6 | 11.2 | 10.3 | 11.3 | 11 | 5.4 | 4.194 | 63.217 | 1.32 | 34.153 | 5.4 | 258.511 | 305.387
2019 | 4 | 27 | 6:00 | 2791 | 13.7 | 12.9 | 14.7 | 15.5 | 13.1 | 8.9 | 11.2 | 11.4 | 13 | 8 | 6.7 | 13.2 | 11.3 | 11.7 | 14.3 | 10.5 | 12.6 | 13.6 | 11.3 | 10.3 | 11.5 | 11 | 5.4 | 4.177 | 63.156 | 1.314 | 34.169 | 5.4 | 280.504 | 303.347
2019 | 4 | 27 | 7:00 | 2792 | 16.2 | 16.7 | 18.5 | 17.4 | 15.4 | 10.1 | 10.6 | 11.4 | 13.2 | 7.6 | 7 | 13.1 | 11.4 | 10.9 | 14.3 | 10.4 | 12.7 | 13.7 | 11.4 | 10.5 | 11.6 | 11 | 5.4 | 4.177 | 63.039 | 1.308 | 34.148 | 5.38 | 313.368 | 305.543
2019 | 4 | 27 | 8:00 | 2793 | 16.5 | 19.6 | 18.4 | 18.9 | 18 | 11.5 | 10.7 | 11.4 | 13.2 | 7.4 | 7.2 | 13.1 | 11.6 | 10.8 | 14.4 | 10.4 | 12.7 | 13.8 | 11.6 | 10.9 | 11.7 | 11 | 5.5 | 4.16 | 63.032 | 1.308 | 34.155 | 5.36 | 314.994 | 305.956
2019 | 4 | 27 | 9:00 | 2794 | 14.1 | 21.8 | 19.7 | 19.9 | 18.5 | 12.6 | 10.7 | 11.4 | 13.3 | 7.7 | 7.2 | 13.1 | 11.8 | 11.7 | 14.6 | 10.4 | 12.7 | 13.9 | 11.8 | 11.3 | 11.8 | 11 | 5.6 | 4.161 | 63.134 | 1.301 | 34.143 | 5.35 | 314.04 | 306.592
2019 | 4 | 27 | 10:00 | 2795 | 15.1 | 22.5 | 20.9 | 21.1 | 18.9 | 12.8 | 12.9 | 11.4 | 13.6 | 7.4 | 7.4 | 13.3 | 11.9 | 12.3 | 14.7 | 10.4 | 12.8 | 13.9 | 11.9 | 11.8 | 12 | 11.1 | 5.9 | 4.179 | 63.127 | 1.301 | 34.177 | 5.33 | 327.611 | 307.898
2019 | 4 | 27 | 11:00 | 2796 | 17.3 | 22.8 | 21.5 | 22.3 | 19.1 | 13.2 | 13.5 | 11.4 | 13.7 | 7.8 | 7.7 | 13.5 | 12.3 | 12.7 | 15 | 10.5 | 13 | 14.1 | 12.3 | 12.4 | 12.1 | 11.3 | 6.1 | 4.162 | 63.12 | 1.295 | 34.165 | 5.33 | 325.136 | 308.534
2019 | 4 | 27 | 12:00 | 2797 | 18.5 | 23.4 | 22.1 | 23 | 18.6 | 13.6 | 9.3 | 11.5 | 13.9 | 8 | 7.8 | 13.7 | 12.7 | 13.1 | 15.2 | 10.5 | 13.1 | 14.2 | 12.7 | 13 | 12.2 | 11.3 | 6.3 | 4.162 | 63.113 | 1.295 | 34.226 | 5.33 | 326.796 | 308.278
2019 | 4 | 27 | 13:00 | 2798 | 18.9 | 23.7 | 22.4 | 23.2 | 18.5 | 14.5 | 10.6 | 11.5 | 14.2 | 7.8 | 7.9 | 13.9 | 13 | 13.2 | 15.2 | 10.6 | 13.3 | 14.6 | 13 | 13.4 | 12.3 | 11.4 | 6.6 | 4.163 | 63.106 | 1.289 | 34.187 | 5.35 | 329.972 | 307.129
2019 | 4 | 27 | 14:00 | 2799 | 19 | 23 | 22.3 | 23.1 | 18.1 | 15.7 | 10.9 | 11.5 | 14.7 | 7.6 | 7.8 | 14.3 | 13.2 | 13.4 | 15.1 | 10.7 | 13.4 | 14.8 | 13.2 | 13.8 | 12.4 | 11.6 | 6.8 | 4.146 | 63.153 | 1.282 | 34.176 | 5.35 | 328.619 | 306.203
2019 | 4 | 27 | 15:00 | 2800 | 18.8 | 23 | 21.1 | 22.2 | 17.7 | 17.4 | 13.4 | 11.6 | 14.9 | 8.1 | 8.1 | 14.9 | 13.1 | 13.3 | 14.7 | 10.7 | 13.6 | 15.2 | 13.1 | 14.1 | 12.4 | 11.7 | 7 | 4.146 | 63.091 | 1.307 | 34.092 | 5.33 | 329.532 | 305.055
2019 | 4 | 27 | 16:00 | 2801 | 18.3 | 22.6 | 20 | 20.7 | 16.7 | 17.8 | 13.1 | 11.7 | 15.3 | 7.8 | 8.7 | 15.8 | 12.9 | 13.2 | 14 | 10.8 | 13.6 | 15.2 | 12.9 | 14.1 | 12.4 | 11.7 | 7.1 | 4.146 | 63.03 | 1.42 | 33.943 | 5.31 | 330.826 | 303.461
2019 | 4 | 27 | 17:00 | 2802 | 17.2 | 21 | 18.4 | 18.5 | 15.4 | 17 | 14.7 | 11.7 | 15.4 | 7.8 | 9 | 16.2 | 12.6 | 13.3 | 13.5 | 10.8 | 13.6 | 15.4 | 12.6 | 14 | 12.3 | 11.6 | 7.1 | 4.147 | 62.968 | 1.42 | 33.922 | 5.29 | 334.405 | 303.205
2019 | 4 | 27 | 18:00 | 2803 | 15.4 | 19 | 16.3 | 16.4 | 13.1 | 15.1 | 13.8 | 11.8 | 15.2 | 8.3 | 8.9 | 16.4 | 12.5 | 13 | 13 | 10.8 | 13.6 | 15.5 | 12.5 | 13.8 | 12.2 | 11.5 | 7.1 | 4.147 | 62.961 | 1.407 | 34.084 | 5.29 | 330.764 | 303.172
2019 | 4 | 27 | 19:00 | 2804 | 13.6 | 17.1 | 15.1 | 14.4 | 11.5 | 13.1 | 13.1 | 11.9 | 15.1 | 8 | 8.9 | 16.4 | 12.4 | 12.8 | 12.7 | 10.9 | 13.6 | 15.6 | 12.4 | 13.6 | 12.1 | 11.4 | 6.9 | 4.13 | 62.899 | 1.394 | 34.127 | 5.29 | 332.061 | 300.913
2019 | 4 | 27 | 20:00 | 2805 | 12.7 | 15.3 | 13.9 | 13.4 | 10.6 | 11.2 | 10 | 12.1 | 15 | 8.3 | 9 | 16.2 | 12.3 | 12.1 | 12.4 | 11 | 13.5 | 15.6 | 12.3 | 13.4 | 11.9 | 11.2 | 6.8 | 4.131 | 62.838 | 1.381 | 34.07 | 5.3 | 332.981 | 300.436
2019 | 4 | 27 | 21:00 | 2806 | 11.3 | 14.5 | 12 | 12 | 10.2 | 10.3 | 10 | 12.3 | 14.8 | 7.7 | 9 | 16 | 12.1 | 11.4 | 12.1 | 11 | 13.5 | 15.6 | 12.1 | 13.2 | 11.8 | 11.2 | 6.6 | 4.131 | 62.776 | 1.369 | 34.076 | 5.3 | 327.078 | 299.514
2019 | 4 | 27 | 22:00 | 2807 | 9.3 | 13.6 | 11.2 | 11.5 | 8.1 | 9.4 | 7.7 | 12.5 | 14.7 | 6.7 | 8.4 | 15.7 | 12 | 11.2 | 11.9 | 11.1 | 13.4 | 15.3 | 12 | 12.9 | 11.7 | 11 | 6.4 | 4.114 | 62.769 | 1.35 | 34.065 | 5.28 | 287.903 | 299.259
2019 | 4 | 27 | 23:00 | 2808 | 7.2 | 13.1 | 11.1 | 10.4 | 7.2 | 9 | 10.3 | 12.5 | 14.6 | 5.9 | 5.7 | 15.3 | 11.8 | 11 | 11.8 | 11.2 | 13.4 | 15.1 | 11.8 | 12.6 | 11.6 | 10.8 | 6.2 | 4.115 | 62.708 | 1.337 | 34.071 | 5.28 | 261.109 | 294.141
2019 | 4 | 28 | 0:00 | 2809 | 5.8 | 11.8 | 10.6 | 10.4 | 6.3 | 7.7 | 11.6 | 12.5 | 14.5 | 7.1 | 5.2 | 15 | 11.6 | 10.8 | 12 | 11.3 | 13.4 | 14.8 | 11.6 | 12.2 | 12 | 10.7 | 6.1 | 4.115 | 62.592 | 1.325 | 34.032 | 5.28 | 252.339 | 289.944
2019 | 4 | 28 | 1:00 | 2810 | 4.5 | 11.3 | 9.5 | 9.8 | 5 | 6.5 | 12.9 | 12.6 | 14.3 | 7.9 | 5 | 14.5 | 11.5 | 10.5 | 12.1 | 11.4 | 13.3 | 14.6 | 11.5 | 11.8 | 11.9 | 10.8 | 5.9 | 4.098 | 62.477 | 1.312 | 33.936 | 5.26 | 255.606 | 288.17
2019 | 4 | 28 | 2:00 | 2811 | 3.3 | 10.3 | 8.3 | 8.8 | 4.2 | 5.8 | 12.2 | 12.6 | 14.2 | 9.4 | 4.8 | 13.9 | 11.2 | 10.4 | 12.3 | 11.4 | 13.2 | 14.4 | 11.2 | 11.4 | 11.4 | 10.6 | 5.7 | 4.098 | 62.47 | 1.3 | 33.85 | 5.26 | 237.159 | 285.328
2019 | 4 | 28 | 3:00 | 2812 | 2.4 | 9.2 | 6.9 | 7.6 | 3.2 | 5 | 12.4 | 12.6 | 14 | 9.2 | 4.7 | 13.4 | 10.9 | 10.1 | 12.3 | 11.4 | 13.1 | 14.2 | 10.9 | 11 | 11.3 | 10.4 | 5.5 | 4.099 | 62.409 | 1.281 | 33.809 | 5.24 | 221.891 | 286.374
2019 | 4 | 28 | 4:00 | 2813 | 2.4 | 8.5 | 5.9 | 6.5 | 3 | 4.3 | 12.1 | 12.6 | 13.9 | 8.8 | 4.6 | 12.9 | 10.7 | 10 | 12.2 | 11.4 | 12.9 | 13.9 | 10.7 | 10.6 | 11.2 | 10.5 | 5.3 | 4.065 | 62.456 | 1.275 | 33.797 | 5.22 | 214.199 | 283.334
2019 | 4 | 28 | 5:00 | 2814 | 3 | 8.2 | 6.2 | 6.3 | 3.7 | 4.3 | 11.7 | 12.6 | 13.8 | 8.5 | 4.8 | 12.5 | 10.8 | 9.9 | 12.2 | 11.3 | 12.8 | 13.7 | 10.8 | 10.4 | 11.1 | 10.4 | 5.2 | 4.048 | 62.611 | 1.256 | 33.897 | 5.22 | 208.366 | 285.232
2019 | 4 | 28 | 6:00 | 2815 | 4.1 | 8.4 | 6.7 | 6.6 | 4.7 | 4.4 | 11.1 | 12.6 | 13.7 | 8.4 | 4.9 | 12.1 | 10.7 | 10 | 12.2 | 11.2 | 12.7 | 13.6 | 10.7 | 10.3 | 11 | 10.3 | 5.2 | 4.031 | 62.767 | 1.244 | 33.885 | 5.18 | 208.223 | 289.096
2019 | 4 | 28 | 7:00 | 2816 | 5.4 | 9.2 | 7.3 | 7.8 | 6.1 | 4.6 | 10.7 | 12.5 | 13.6 | 8.4 | 4.9 | 12 | 10.7 | 9.9 | 12.2 | 11.1 | 12.7 | 13.5 | 10.7 | 10.4 | 11 | 10.6 | 5.3 | 4.014 | 62.868 | 1.238 | 33.863 | 5.16 | 254.454 | 291.903
2019 | 4 | 28 | 8:00 | 2817 | 7.1 | 10.3 | 8.2 | 9.2 | 7.4 | 4.5 | 10.6 | 12.5 | 13.6 | 8.5 | 5 | 11.9 | 10.8 | 10.1 | 12.3 | 11 | 12.7 | 13.5 | 10.8 | 10.6 | 11 | 10.7 | 5.5 | 4.014 | 62.97 | 1.226 | 33.889 | 5.14 | 234.079 | 294.728
2019 | 4 | 28 | 9:00 | 2818 | 8.4 | 11.8 | 9 | 10.1 | 8.6 | 4.5 | 10.1 | 12.5 | 13.7 | 8.6 | 5.1 | 12 | 11.1 | 10.3 | 12.4 | 11 | 12.7 | 13.6 | 11.1 | 11 | 11 | 10.8 | 5.7 | 3.998 | 62.963 | 1.214 | 33.933 | 5.15 | 224.417 | 295.136
2019 | 4 | 28 | 10:00 | 2819 | 9.5 | 12.9 | 9.7 | 10.8 | 9.6 | 4.5 | 9.8 | 12.5 | 13.8 | 8.7 | 5.2 | 12.3 | 11.1 | 10.7 | 12.6 | 10.9 | 12.8 | 13.7 | 11.1 | 11.4 | 11 | 10.9 | 6 | 3.981 | 63.01 | 1.208 | 33.948 | 5.13 | 224.524 | 297.755
2019 | 4 | 28 | 11:00 | 2820 | 10.2 | 13.5 | 10.6 | 11.5 | 9.6 | 4.8 | 10.2 | 12.4 | 13.9 | 8.6 | 5.4 | 12.5 | 11.4 | 11 | 12.8 | 10.9 | 13 | 13.8 | 11.4 | 11.9 | 11.1 | 11 | 6.2 | 3.981 | 63.057 | 1.202 | 34.002 | 5.13 | 227.095 | 300.162
2019 | 4 | 28 | 12:00 | 2821 | 10.9 | 14 | 11.3 | 12.1 | 9.3 | 5.1 | 10.2 | 12.4 | 14 | 8.6 | 5.7 | 12.8 | 11.6 | 11.1 | 13 | 10.9 | 13.1 | 14 | 11.6 | 12.4 | 11.2 | 11 | 6.4 | 3.964 | 63.05 | 1.196 | 34.008 | 5.11 | 228.867 | 300.351
2019 | 4 | 28 | 13:00 | 2822 | 10.8 | 14.3 | 11.8 | 12.3 | 9.2 | 5.3 | 10.6 | 12.4 | 14.2 | 8.6 | 5.8 | 13.2 | 11.8 | 11.4 | 13.2 | 10.9 | 13.3 | 14.2 | 11.8 | 12.8 | 11.2 | 10.9 | 6.6 | 3.965 | 62.989 | 1.195 | 33.996 | 5.11 | 232.639 | 301.43
2019 | 4 | 28 | 14:00 | 2823 | 10.7 | 14.2 | 12.1 | 12.5 | 9 | 5.6 | 10.8 | 12.4 | 14.3 | 8.5 | 5.8 | 13.5 | 11.8 | 11.4 | 13.3 | 10.9 | 13.4 | 14.3 | 11.8 | 13.1 | 11.3 | 10.8 | 6.7 | 3.948 | 62.873 | 1.189 | 34.021 | 5.09 | 242.689 | 300.285
2019 | 4 | 28 | 15:00 | 2824 | 10.2 | 14.1 | 12.2 | 12.4 | 8.8 | 5.7 | 10.9 | 12.4 | 14.3 | 8.5 | 5.7 | 13.8 | 11.9 | 11.4 | 13.4 | 10.9 | 13.4 | 14.5 | 11.9 | 13.2 | 11.4 | 10.8 | 6.7 | 3.948 | 62.811 | 1.183 | 33.981 | 5.07 | 274.749 | 301.141
2019 | 4 | 28 | 16:00 | 2825 | 9.2 | 13.8 | 11.8 | 12 | 8.3 | 5.7 | 10.8 | 12.4 | 14.4 | 8.4 | 5.7 | 14.1 | 11.8 | 11.2 | 13.5 | 10.9 | 13.4 | 14.6 | 11.8 | 13.2 | 11.4 | 10.7 | 6.7 | 3.932 | 62.696 | 1.177 | 33.913 | 5.05 | 259.389 | 299.775
2019 | 4 | 28 | 17:00 | 2826 | 8 | 13.4 | 10.9 | 11.2 | 7 | 5.6 | 10.6 | 12.4 | 14.3 | 8.4 | 5.6 | 14.1 | 11.6 | 11.1 | 13.5 | 10.8 | 13.3 | 14.6 | 11.6 | 12.9 | 11.3 | 10.7 | 6.5 | 3.932 | 62.58 | 1.171 | 33.957 | 5.03 | 265.356 | 297.747
2019 | 4 | 28 | 18:00 | 2827 | 6.3 | 12 | 9.2 | 9.8 | 5.3 | 5.1 | 10.6 | 12.4 | 14.3 | 8.4 | 5.5 | 13.8 | 11.5 | 10.9 | 13.4 | 10.8 | 13.3 | 14.5 | 11.5 | 12.6 | 11.2 | 10.6 | 6.3 | 3.915 | 62.465 | 1.171 | 34.047 | 5.01 | 280.601 | 297.271
2019 | 4 | 28 | 19:00 | 2828 | 4.4 | 9.6 | 7.6 | 8 | 3.6 | 4.6 | 10 | 12.4 | 14.2 | 7.9 | 5.4 | 13.4 | 11.3 | 10.7 | 13.3 | 10.7 | 13.2 | 14.4 | 11.3 | 12.2 | 11.2 | 10.5 | 6.1 | 3.916 | 62.35 | 1.171 | 34.016 | 5.03 | 300.111 | 295.25
2019 | 4 | 28 | 20:00 | 2829 | 2.6 | 7.8 | 6.5 | 6.2 | 2.2 | 4.1 | 10 | 12.4 | 14.1 | 7.5 | 5.4 | 13 | 11.2 | 10.4 | 13.2 | 10.7 | 13.1 | 14.3 | 11.2 | 12 | 11.1 | 10.5 | 6 | 3.899 | 62.235 | 1.171 | 33.901 | 5.03 | 310.826 | 296.1
2019 | 4 | 28 | 21:00 | 2830 | 1.2 | 6.2 | 4.9 | 4.9 | 1.2 | 3.6 | 10.5 | 12.5 | 14 | 7 | 5.3 | 12.6 | 11.3 | 10.2 | 13.2 | 10.7 | 13 | 14.2 | 11.3 | 11.7 | 11 | 10.4 | 5.9 | 3.899 | 62.12 | 1.165 | 33.936 | 5.03 | 306.571 | 293.423
2019 | 4 | 28 | 22:00 | 2831 | 0.2 | 5.3 | 4.1 | 4.3 | 1 | 3.3 | 10.5 | 12.5 | 13.9 | 6.2 | 5.2 | 12.3 | 11.4 | 10.1 | 13.1 | 10.7 | 13 | 14 | 11.4 | 11.5 | 10.9 | 10.3 | 5.8 | 3.883 | 62.113 | 1.159 | 33.97 | 5.03 | 287.74 | 293.61
2019 | 4 | 28 | 23:00 | 2832 | -0.6 | 4.3 | 3.9 | 3.2 | 0.4 | 2.9 | 10.5 | 12.5 | 13.7 | 6.1 | 5.1 | 11.9 | 11.4 | 9.9 | 13 | 10.7 | 12.9 | 13.9 | 11.4 | 11.2 | 10.8 | 10.2 | 5.7 | 3.866 | 62.106 | 1.153 | 33.968 | 5.01 | 288.931 | 296.223
2019 | 4 | 29 | 0:00 | 2833 | -2.7 | 3.7 | 3.1 | 1.9 | -0.2 | 2.4 | 10.5 | 12.5 | 13.6 | 6 | 5 | 11.7 | 11.3 | 9.8 | 12.9 | 10.7 | 12.9 | 13.8 | 11.3 | 10.9 | 10.8 | 10.1 | 5.7 | 3.849 | 62.153 | 1.147 | 34.021 | 4.97 | 295.089 | 296.853
2019 | 4 | 29 | 1:00 | 2834 | -2.1 | 3.2 | 2.2 | 1 | -0.6 | 1.8 | 10.5 | 12.5 | 13.5 | 5.7 | 4.9 | 11.5 | 11.2 | 9.7 | 12.9 | 10.7 | 12.8 | 13.7 | 11.2 | 10.5 | 10.7 | 10 | 5.6 | 3.833 | 62.2 | 1.141 | 33.8 | 4.97 | 298.454 | 297.705
2019 | 4 | 29 | 2:00 | 2835 | -2.1 | 2.5 | 1.5 | 0.6 | -1.3 | 1 | 9.9 | 12.4 | 13.4 | 5.7 | 4.8 | 11.3 | 11.2 | 9.5 | 12.9 | 10.7 | 12.7 | 13.6 | 11.2 | 10.2 | 10.6 | 9.9 | 5.5 | 3.816 | 62.139 | 1.135 | 33.855 | 4.97 | 299.677 | 296.787
2019 | 4 | 29 | 3:00 | 2836 | -2.5 | 1.7 | 1.1 | 0.3 | -1.2 | 1.2 | 10.3 | 12.4 | 13.3 | 5.7 | 4.8 | 10.9 | 11.1 | 9.3 | 12.8 | 10.7 | 12.6 | 13.5 | 11.1 | 9.8 | 10.5 | 9.9 | 5.4 | 3.799 | 62.078 | 1.129 | 33.928 | 4.96 | 296.945 | 297.639
2019 | 4 | 29 | 4:00 | 2837 | -0.6 | 1.8 | 1.3 | 0.7 | -0.8 | 1.8 | 10.1 | 12.3 | 13.2 | 5.8 | 4.8 | 10.7 | 10.9 | 9.3 | 12.8 | 10.7 | 12.5 | 13.4 | 10.9 | 9.5 | 10.3 | 9.8 | 5.3 | 3.783 | 61.964 | 1.123 | 33.972 | 4.93 | 298.164 | 298.492
2019 | 4 | 29 | 5:00 | 2838 | 1.6 | 3.1 | 3.3 | 2.3 | 1.7 | 2.9 | 10.1 | 12.3 | 13.1 | 6.3 | 4.7 | 10.6 | 10.8 | 9.4 | 12.7 | 10.6 | 12.3 | 13.3 | 10.8 | 9.3 | 10.2 | 9.8 | 5.3 | 3.766 | 61.903 | 1.118 | 34.044 | 4.92 | 297.589 | 299.125
2019 | 4 | 29 | 6:00 | 2839 | 4.2 | 5 | 5.2 | 4.4 | 4.6 | 4.5 | 9.8 | 12.2 | 13 | 6.4 | 4.9 | 10.6 | 10.8 | 9.4 | 12.6 | 10.5 | 12.2 | 13.3 | 10.8 | 9.3 | 10.1 | 9.7 | 5.3 | 3.75 | 61.735 | 1.112 | 34.134 | 4.92 | 293.8 | 301.312
2019 | 4 | 29 | 7:00 | 2840 | 6.8 | 7.7 | 7.1 | 6.8 | 7.3 | 6.6 | 10.1 | 12.2 | 12.9 | 6.1 | 5.1 | 10.7 | 10.9 | 9.6 | 12.6 | 10.4 | 12.2 | 13.3 | 10.9 | 9.5 | 10.1 | 9.7 | 5.4 | 3.75 | 61.675 | 1.106 | 34.242 | 4.88 | 298.593 | 301.501
2019 | 4 | 29 | 8:00 | 2841 | 8.7 | 9.9 | 9.3 | 8.8 | 9.3 | 5.9 | 10.5 | 12.1 | 12.9 | 6 | 5.2 | 10.9 | 11.1 | 9.9 | 12.7 | 10.3 | 12.2 | 13.3 | 11.1 | 9.9 | 10.2 | 9.7 | 5.6 | 3.733 | 61.508 | 1.1 | 34.258 | 4.86 | 298.377 | 302.581
2019 | 4 | 29 | 9:00 | 2842 | 9.6 | 11.5 | 10.6 | 10.7 | 10 | 6.9 | 10.3 | 12.1 | 13.1 | 6.3 | 5.3 | 11.1 | 11.3 | 10.3 | 12.7 | 10.3 | 12.3 | 13.4 | 11.3 | 10.3 | 10.2 | 9.7 | 5.9 | 3.717 | 61.394 | 1.094 | 34.319 | 4.86 | 301.769 | 304.106
2019 | 4 | 29 | 10:00 | 2843 | 10.5 | 12.6 | 11.5 | 11.5 | 10.9 | 6.8 | 10.5 | 12 | 13.1 | 6 | 5.3 | 11.3 | 11.5 | 10.6 | 12.9 | 10.2 | 12.4 | 13.4 | 11.5 | 10.8 | 10.3 | 9.7 | 6.1 | 3.717 | 61.281 | 1.088 | 34.381 | 4.86 | 329.837 | 305.187
2019 | 4 | 29 | 11:00 | 2844 | 10.8 | 13.3 | 12 | 12.1 | 11.5 | 6.7 | 9.7 | 12 | 13.3 | 7.1 | 5.4 | 11.5 | 11.7 | 11 | 13 | 10.2 | 12.5 | 13.4 | 11.7 | 11.4 | 10.3 | 9.8 | 6.4 | 3.718 | 61.168 | 1.088 | 34.468 | 4.86 | 332.287 | 306.268
2019 | 4 | 29 | 12:00 | 2845 | 10.5 | 13.9 | 12.8 | 12.8 | 12.3 | 7 | 9.2 | 11.9 | 13.5 | 6.4 | 5.4 | 11.7 | 11.9 | 11.4 | 13.2 | 10.2 | 12.6 | 13.5 | 11.9 | 11.9 | 10.5 | 9.9 | 6.6 | 3.718 | 61.161 | 1.082 | 34.466 | 4.88 | 325.966 | 306.012
2019 | 4 | 29 | 13:00 | 2846 | 10.6 | 14.6 | 13.2 | 13.4 | 12.7 | 6.9 | 10.1 | 11.9 | 13.6 | 7.7 | 5.5 | 12 | 12 | 11.6 | 13.4 | 10.2 | 12.7 | 13.6 | 12 | 12.4 | 10.6 | 10 | 6.8 | 3.719 | 61.101 | 1.082 | 34.445 | 4.88 | 323.47 | 306.899
2019 | 4 | 29 | 14:00 | 2847 | 11.2 | 15 | 13 | 13.9 | 12 | 7 | 9.3 | 11.9 | 13.6 | 6.3 | 5.6 | 12 | 12.1 | 11.7 | 13.6 | 10.2 | 12.8 | 13.7 | 12.1 | 12.8 | 10.6 | 10.1 | 7.1 | 3.719 | 61.041 | 1.076 | 34.416 | 4.86 | 319.857 | 307.096
2019 | 4 | 29 | 15:00 | 2848 | 11.2 | 15.1 | 13 | 14.1 | 10.9 | 7 | 10.2 | 11.8 | 13.6 | 7 | 5.6 | 12.2 | 12.2 | 11.8 | 13.7 | 10.1 | 12.8 | 13.7 | 12.2 | 13 | 10.6 | 10.2 | 7.2 | 3.719 | 61.036 | 1.071 | 34.377 | 4.84 | 314.774 | 305.287
2019 | 4 | 29 | 16:00 | 2849 | 10.3 | 15.1 | 12.7 | 13.3 | 9.5 | 7.2 | 12.1 | 11.8 | 13.7 | 6.6 | 5.5 | 12.3 | 12.1 | 11.6 | 13.8 | 10.1 | 12.8 | 13.8 | 12.1 | 13 | 10.5 | 10.2 | 7.4 | 3.703 | 60.928 | 1.071 | 34.374 | 4.8 | 311.583 | 304.147
2019 | 4 | 29 | 17:00 | 2850 | 9.5 | 14.8 | 11.9 | 12.1 | 7.9 | 7.8 | 12.5 | 11.8 | 13.6 | 6.4 | 5.1 | 12.4 | 12 | 11.4 | 13.9 | 10 | 12.7 | 13.9 | 12 | 12.9 | 10.5 | 10.1 | 7.4 | 3.703 | 60.826 | 1.065 | 34.335 | 4.78 | 309.515 | 299.896
2019 | 4 | 29 | 18:00 | 2851 | 8.4 | 13.9 | 10.2 | 10.2 | 5.7 | 7.6 | 10.3 | 11.9 | 13.5 | 7.7 | 4.8 | 12.6 | 11.8 | 11.4 | 13.9 | 10 | 12.7 | 13.9 | 11.8 | 12.6 | 10.4 | 10.1 | 7.4 | 3.704 | 60.725 | 1.065 | 34.351 | 4.76 | 306.721 | 296.989
2019 | 4 | 29 | 19:00 | 2852 | 6.8 | 11.9 | 8.5 | 7.5 | 3.9 | 6.6 | 9.4 | 11.9 | 13.4 | 6.1 | 4.7 | 13 | 11.8 | 11.1 | 13.8 | 10 | 12.6 | 13.9 | 11.8 | 12.3 | 10.3 | 10 | 7.3 | 3.687 | 60.623 | 1.065 | 34.394 | 4.74 | 308.337 | 294.756
2019 | 4 | 29 | 20:00 | 2853 | 5.5 | 9.5 | 7 | 6.5 | 2.6 | 6.1 | 10.5 | 11.9 | 13.3 | 6.3 | 4.7 | 13 | 11.7 | 11 | 13.8 | 10 | 12.6 | 13.8 | 11.7 | 12 | 10.2 | 10 | 7.1 | 3.687 | 60.574 | 1.065 | 34.336 | 4.74 | 303.359 | 293.85
2019 | 4 | 29 | 21:00 | 2854 | 4 | 7.9 | 5.5 | 4.8 | 1.6 | 4.7 | 11.8 | 11.9 | 13.2 | 6.2 | 4.8 | 12.8 | 11.6 | 10.8 | 13.7 | 10 | 12.5 | 13.8 | 11.6 | 11.8 | 10 | 10 | 7 | 3.671 | 60.578 | 1.059 | 34.278 | 4.74 | 293.416 | 296.028
2019 | 4 | 29 | 22:00 | 2855 | 2.5 | 6.8 | 4.6 | 3.4 | 0.5 | 3.7 | 11.7 | 12 | 13.1 | 6.4 | 4.9 | 12.5 | 11.5 | 10.6 | 13.5 | 10 | 12.5 | 13.7 | 11.5 | 11.5 | 9.9 | 9.9 | 6.9 | 3.671 | 60.582 | 1.059 | 34.322 | 4.74 | 272.761 | 295.782
2019 | 4 | 29 | 23:00 | 2856 | 2.3 | 5.8 | 3.6 | 1.8 | 0.9 | 3 | 11.6 | 12 | 13 | 6.9 | 5 | 12.2 | 11.4 | 10.3 | 13.4 | 10.1 | 12.4 | 13.6 | 11.4 | 11.3 | 9.8 | 9.9 | 6.8 | 3.655 | 60.586 | 1.053 | 34.319 | 4.72 | 271.213 | 295.095
2019 | 4 | 30 | 0:00 | 2857 | 0.5 | 5.1 | 1.9 | 1.3 | 1 | 2.5 | 11.4 | 12 | 12.9 | 6.6 | 5.1 | 11.9 | 11.2 | 10.1 | 13.3 | 10.1 | 12.3 | 13.5 | 11.2 | 10.9 | 10.7 | 9.8 | 6.7 | 3.655 | 60.537 | 1.053 | 34.325 | 4.72 | 289.228 | 293.309
2019 | 4 | 30 | 1:00 | 2858 | -0.3 | 4.2 | 1.6 | 0.5 | 0.4 | 1.9 | 9.6 | 11.9 | 12.8 | 6.2 | 5.2 | 11.6 | 11.1 | 9.9 | 13.2 | 10.2 | 12.2 | 13.4 | 11.1 | 10.6 | 10.2 | 9.7 | 6.5 | 3.639 | 60.488 | 1.047 | 34.35 | 4.72 | 252.043 | 294.383
2019 | 4 | 30 | 2:00 | 2859 | -2.1 | 3.4 | 1.1 | 0.7 | 0.7 | 2.3 | 8.8 | 11.9 | 12.7 | 5.7 | 5.4 | 11.3 | 11 | 9.9 | 13.1 | 10.2 | 12.1 | 13.3 | 11 | 10.2 | 10.5 | 9.6 | 6.4 | 3.639 | 60.439 | 1.047 | 34.329 | 4.72 | 265.956 | 295.679
2019 | 4 | 30 | 3:00 | 2860 | -2.2 | 2.6 | 0.6 | 1.5 | 0.5 | 2 | 9.8 | 11.9 | 12.7 | 5.4 | 5.7 | 11 | 10.8 | 9.8 | 12.9 | 10.2 | 12 | 13.2 | 10.8 | 9.9 | 10.9 | 9.5 | 6.2 | 3.64 | 60.339 | 1.041 | 34.308 | 4.7 | 270.06 | 296.537
2019 | 4 | 30 | 4:00 | 2861 | -0.6 | 2.3 | 1.4 | 2.1 | 1.2 | 3.2 | 9.9 | 11.9 | 12.6 | 5.4 | 5.7 | 10.9 | 10.7 | 9.6 | 12.8 | 10.2 | 11.9 | 13.1 | 10.7 | 9.6 | 10.5 | 9.5 | 6.1 | 3.623 | 60.238 | 1.036 | 34.324 | 4.7 | 262.935 | 297.174
2019 | 4 | 30 | 5:00 | 2862 | 2.9 | 3.5 | 4.2 | 3.2 | 2.7 | 4.5 | 10.1 | 11.8 | 12.6 | 4.9 | 5.5 | 10.9 | 10.7 | 9.7 | 12.8 | 10.2 | 11.8 | 13 | 10.7 | 9.4 | 10.4 | 9.5 | 6.1 | 3.607 | 60.085 | 1.03 | 34.358 | 4.69 | 270.987 | 297.812
2019 | 4 | 30 | 6:00 | 2863 | 5.9 | 6.4 | 6.5 | 5.4 | 4.9 | 6.2 | 8.6 | 11.8 | 12.6 | 5.1 | 5.4 | 10.9 | 10.7 | 9.9 | 12.8 | 10.2 | 11.7 | 13 | 10.7 | 9.4 | 10.5 | 9.5 | 6.1 | 3.607 | 59.985 | 1.03 | 34.355 | 4.66 | 288.645 | 299.559
2019 | 4 | 30 | 7:00 | 2864 | 7.7 | 8.3 | 8.5 | 8.2 | 7.5 | 5.9 | 7.8 | 11.8 | 12.6 | 5.3 | 5.3 | 10.9 | 10.8 | 10 | 12.8 | 10.2 | 11.8 | 13 | 10.8 | 9.5 | 10.3 | 9.5 | 6.2 | 3.591 | 59.937 | 1.024 | 34.38 | 4.64 | 324.339 | 300.421
2019 | 4 | 30 | 8:00 | 2865 | 9.6 | 10 | 10.2 | 10.2 | 9.5 | 6.7 | 7.2 | 11.7 | 12.6 | 5.4 | 5.3 | 10.9 | 11 | 10.1 | 12.8 | 10.1 | 11.8 | 13.1 | 11 | 9.8 | 10.2 | 9.6 | 6.4 | 3.574 | 59.888 | 1.018 | 34.368 | 4.62 | 350.415 | 301.506
2019 | 4 | 30 | 9:00 | 2866 | 10.7 | 12 | 11.3 | 11.4 | 11 | 6.6 | 8.6 | 11.7 | 12.6 | 5.9 | 5.5 | 11.1 | 11.2 | 10.3 | 13 | 10.1 | 11.9 | 13.1 | 11.2 | 10.1 | 10 | 9.6 | 6.6 | 3.575 | 59.788 | 1.018 | 34.356 | 4.62 | 342.351 | 303.037
2019 | 4 | 30 | 10:00 | 2867 | 11.5 | 13.6 | 11.8 | 12.3 | 11.6 | 8.1 | 8.2 | 11.7 | 12.8 | 5.7 | 5.3 | 11.2 | 11.3 | 10.4 | 13.2 | 10 | 12 | 13.1 | 11.3 | 10.6 | 9.9 | 9.7 | 6.8 | 3.558 | 59.792 | 1.013 | 34.39 | 4.62 | 339.398 | 303.901
2019 | 4 | 30 | 11:00 | 2868 | 12 | 14.1 | 12.3 | 12.9 | 12.3 | 9.9 | 8.5 | 11.6 | 13 | 6 | 5.2 | 11.3 | 11.5 | 10.8 | 13.3 | 10 | 12.2 | 13.2 | 11.5 | 11.2 | 10 | 9.8 | 7.1 | 3.559 | 59.796 | 1.013 | 34.425 | 4.6 | 346.975 | 306.102
2019 | 4 | 30 | 12:00 | 2869 | 11.8 | 14.5 | 12.8 | 13.5 | 13.1 | 8.9 | 8.7 | 11.6 | 13.2 | 5.8 | 5.1 | 11.5 | 11.7 | 11.4 | 13.5 | 10 | 12.3 | 13.3 | 11.7 | 11.8 | 10.1 | 9.8 | 7.3 | 3.559 | 59.748 | 1.007 | 34.413 | 4.61 | 352.649 | 307.191
2019 | 4 | 30 | 13:00 | 2870 | 12 | 15.2 | 12.8 | 13.7 | 13.4 | 8.6 | 7.7 | 11.6 | 13.4 | 6.2 | 5 | 11.8 | 11.9 | 11.9 | 13.7 | 10.1 | 12.4 | 13.4 | 11.9 | 12.3 | 10.1 | 9.9 | 7.5 | 3.56 | 59.751 | 1.007 | 34.428 | 4.58 | 352.419 | 306.719
2019 | 4 | 30 | 14:00 | 2871 | 12.2 | 15.4 | 13.2 | 13.9 | 13.7 | 9.4 | 8.2 | 11.6 | 13.5 | 5.9 | 4.8 | 11.9 | 12.1 | 12.2 | 13.9 | 10 | 12.5 | 13.5 | 12.1 | 12.6 | 10.3 | 10 | 7.6 | 3.56 | 59.755 | 1.007 | 34.462 | 4.48 | 346.677 | 307.361
2019 | 4 | 30 | 15:00 | 2872 | 12.1 | 15.8 | 13.4 | 14 | 13.7 | 10.2 | 8 | 11.5 | 13.6 | 5.3 | 4.7 | 12 | 12.3 | 12.3 | 14 | 10 | 12.6 | 13.6 | 12.3 | 12.9 | 10.3 | 10.1 | 7.8 | 3.544 | 59.707 | 1.001 | 34.478 | 4.46 | 339.806 | 306.667
2019 | 4 | 30 | 16:00 | 2873 | 12 | 15.7 | 13.1 | 13.6 | 13.1 | 10.8 | 9.9 | 11.5 | 13.7 | 5.3 | 4.4 | 12.1 | 12.4 | 12.1 | 14.2 | 10 | 12.6 | 13.7 | 12.4 | 13 | 10.3 | 10.1 | 7.9 | 3.544 | 59.659 | 1.001 | 34.393 | 4.46 | 333.767 | 307.309
2019 | 4 | 30 | 17:00 | 2874 | 10.9 | 15.2 | 12.1 | 12.9 | 12.1 | 10.7 | 11.7 | 11.5 | 13.7 | 5.4 | 4.1 | 12.2 | 12.4 | 11.9 | 14.3 | 9.9 | 12.7 | 13.8 | 12.4 | 13 | 10.3 | 10.1 | 8 | 3.528 | 59.611 | 1.001 | 34.381 | 4.46 | 326.253 | 305.723
2019 | 4 | 30 | 18:00 | 2875 | 9.1 | 14.2 | 10.3 | 11.4 | 10 | 9.6 | 9.2 | 11.6 | 13.5 | 5.6 | 3.9 | 12.2 | 12.3 | 11.7 | 14.3 | 9.9 | 12.6 | 13.9 | 12.3 | 12.8 | 10.2 | 10.1 | 8.1 | 3.545 | 59.563 | 1.001 | 34.387 | 4.44 | 342.624 | 304.806
2019 | 4 | 30 | 19:00 | 2876 | 4.9 | 12.5 | 8.1 | 8.2 | 7 | 8.8 | 8.4 | 11.6 | 13.4 | 5.6 | 3.8 | 12.2 | 12.2 | 11.5 | 14.2 | 9.9 | 12.6 | 13.8 | 12.2 | 12.6 | 10.2 | 10.1 | 8 | 3.545 | 59.464 | 1.006 | 34.431 | 4.42 | 379.099 | 304.112
2019 | 4 | 30 | 20:00 | 2877 | 2.1 | 11.2 | 7 | 5.6 | 4.8 | 7.4 | 8.8 | 11.6 | 13.3 | 5.5 | 3.8 | 12.3 | 12.1 | 10.3 | 14.1 | 9.9 | 12.6 | 13.8 | 12.1 | 12.4 | 10.1 | 10.1 | 7.9 | 3.529 | 59.467 | 1.001 | 34.474 | 4.44 | 334.394 | 302.528
2019 | 4 | 30 | 21:00 | 2878 | 0.1 | 10.4 | 5.8 | 3.3 | 3.7 | 6.5 | 8.1 | 11.6 | 13.3 | 5.1 | 3.9 | 12.2 | 11.9 | 10.2 | 13.9 | 9.9 | 12.5 | 13.7 | 11.9 | 12.1 | 10.1 | 10.1 | 7.8 | 3.529 | 59.42 | 1 | 34.434 | 4.44 | 316.645 | 302.058
2019 | 4 | 30 | 22:00 | 2879 | -0.4 | 9.1 | 3.6 | 1.6 | 1.7 | 6.6 | 7.3 | 11.6 | 13.2 | 5.2 | 4.5 | 12 | 11.8 | 10.2 | 13.8 | 9.9 | 12.4 | 13.6 | 11.8 | 11.9 | 10 | 10 | 7.6 | 3.529 | 59.321 | 1 | 34.422 | 4.44 | 308.232 | 301.143
2019 | 4 | 30 | 23:00 | 2880 | -2 | 7.4 | 2.8 | 0.9 | 1.3 | 5.7 | 8.2 | 11.6 | 13.1 | 5.2 | 5.4 | 12 | 11.6 | 10.3 | 13.6 | 10 | 12.3 | 13.5 | 11.6 | 11.6 | 10 | 10 | 7.5 | 3.513 | 59.222 | 1 | 34.438 | 4.51 | 308.747 | 300.895
2019 | 5 | 1 | 0:00 | 2881 | -2.2 | 5.9 | 0.9 | 0.2 | 0.6 | 6.1 | 7.5 | 11.6 | 13 | 5.4 | 5.7 | 12 | 11.5 | 10.3 | 13.4 | 10 | 12.2 | 13.4 | 11.5 | 11.3 | 9.9 | 9.9 | 7.3 | 3.513 | 59.174 | 0.995 | 34.408 | 4.55 | 309.633 | 301.313
2019 | 5 | 1 | 1:00 | 2882 | -2.6 | 5.2 | -0.2 | -0.5 | -0.6 | 5.8 | 7.2 | 11.6 | 12.9 | 5.4 | 5.5 | 12 | 11.4 | 10.1 | 13.3 | 10 | 12.1 | 13.3 | 11.4 | 11 | 9.8 | 9.9 | 7.1 | 3.497 | 59.127 | 0.995 | 34.405 | 4.55 | 306.825 | 301.065
2019 | 5 | 1 | 2:00 | 2883 | -2.6 | 4.2 | -1 | -1 | -1.5 | 5.8 | 7.6 | 11.6 | 12.8 | 5.1 | 5.7 | 11.9 | 11.4 | 9.9 | 13.1 | 10.1 | 12 | 13.1 | 11.4 | 10.7 | 9.7 | 9.8 | 7 | 3.498 | 59.028 | 0.994 | 34.402 | 4.56 | 305.498 | 301.261
2019 | 5 | 1 | 3:00 | 2884 | -2.2 | 3.7 | -1.5 | -1.2 | -1.9 | 5.3 | 7.5 | 11.6 | 12.7 | 5.1 | 5.9 | 11.8 | 11.3 | 9.7 | 13 | 10.1 | 11.9 | 13 | 11.3 | 10.3 | 9.7 | 9.8 | 6.9 | 3.481 | 58.981 | 0.994 | 34.418 | 4.54 | 304.175 | 300.347
2019 | 5 | 1 | 4:00 | 2885 | 0.1 | 4.1 | -1.1 | 0.4 | -0.4 | 5.8 | 8.5 | 11.6 | 12.6 | 4.8 | 5.8 | 11.7 | 11.2 | 9.6 | 12.9 | 10.1 | 11.7 | 12.9 | 11.2 | 9.9 | 9.7 | 9.8 | 6.7 | 3.482 | 58.882 | 0.989 | 34.415 | 4.52 | 305.787 | 300.987
2019 | 5 | 1 | 5:00 | 2886 | 6.4 | 6.8 | 2.8 | 6 | 4.2 | 8 | 7.9 | 11.5 | 12.6 | 4.6 | 5.5 | 11.6 | 11.1 | 9.7 | 12.7 | 10.2 | 11.6 | 12.8 | 11.1 | 9.7 | 9.7 | 9.8 | 6.7 | 3.465 | 58.835 | 0.989 | 34.449 | 4.51 | 306.299 | 301.628
2019 | 5 | 1 | 6:00 | 2887 | 9.8 | 9.9 | 7.8 | 9.3 | 8.2 | 8.9 | 7.7 | 11.5 | 12.6 | 4.5 | 5.4 | 11.6 | 11.1 | 9.7 | 12.7 | 10.2 | 11.6 | 12.8 | 11.1 | 9.6 | 9.7 | 9.8 | 6.7 | 3.466 | 58.788 | 0.983 | 34.465 | 4.5 | 309.398 | 303.158
2019 | 5 | 1 | 7:00 | 2888 | 12.6 | 11.3 | 11.6 | 12.1 | 10.5 | 9.2 | 7.3 | 11.5 | 12.6 | 4.5 | 5.3 | 11.6 | 11.2 | 9.8 | 12.7 | 10.2 | 11.6 | 12.9 | 11.2 | 9.8 | 9.7 | 9.8 | 6.8 | 3.45 | 58.791 | 0.983 | 34.481 | 4.5 | 329.941 | 304.245
2019 | 5 | 1 | 8:00 | 2889 | 13.9 | 11.9 | 13.7 | 13.5 | 12.2 | 8.4 | 8.1 | 11.5 | 12.6 | 4.5 | 5.6 | 11.5 | 11.4 | 9.9 | 12.8 | 10.2 | 11.7 | 13 | 11.4 | 10.1 | 9.9 | 9.8 | 7 | 3.433 | 58.744 | 0.983 | 34.478 | 4.5 | 349.203 | 305.11
2019 | 5 | 1 | 9:00 | 2890 | 14.8 | 12.1 | 14.9 | 14.7 | 13.3 | 8.1 | 7.6 | 11.4 | 12.6 | 4.7 | 6.4 | 11.5 | 11.7 | 10.1 | 13 | 10.2 | 11.8 | 13.2 | 11.7 | 10.6 | 10 | 9.9 | 7.3 | 3.434 | 58.748 | 0.983 | 34.494 | 4.5 | 352.929 | 305.974
2019 | 5 | 1 | 10:00 | 2891 | 15.2 | 12.2 | 15.8 | 15.9 | 14.2 | 9 | 7.7 | 11.4 | 12.7 | 5.3 | 6.7 | 11.7 | 12.1 | 10 | 13.3 | 10.3 | 12 | 13.3 | 12.1 | 11.1 | 10.2 | 10 | 7.5 | 3.418 | 58.751 | 0.972 | 34.463 | 4.5 | 355.478 | 306.617
2019 | 5 | 1 | 11:00 | 2892 | 15.4 | 11.6 | 16.4 | 16.5 | 15.1 | 10 | 7.9 | 11.4 | 13 | 5.3 | 6.9 | 12 | 12.6 | 10.5 | 13.5 | 10.3 | 12.1 | 13.3 | 12.6 | 11.6 | 10.3 | 10.1 | 7.8 | 3.418 | 58.755 | 0.977 | 34.479 | 4.48 | 360.033 | 308.15
2019 | 5 | 1 | 12:00 | 2893 | 15.8 | 11.3 | 16.8 | 17 | 16 | 9.8 | 8.3 | 11.4 | 13.1 | 6 | 6.9 | 12.2 | 12.9 | 10.9 | 13.7 | 10.4 | 12.2 | 13.9 | 12.9 | 12.2 | 10.4 | 10.2 | 8.1 | 3.402 | 58.759 | 0.977 | 34.554 | 4.48 | 360.2 | 308.124
2019 | 5 | 1 | 13:00 | 2894 | 16.1 | 10.8 | 17.4 | 17.2 | 16.5 | 9.2 | 9 | 11.4 | 13.2 | 5.8 | 6.9 | 12.4 | 13 | 11.2 | 13.9 | 10.4 | 12.4 | 14.5 | 13 | 12.7 | 10.6 | 10.3 | 8.4 | 3.402 | 58.762 | 0.982 | 34.628 | 4.5 | 361.168 | 309.435
2019 | 5 | 1 | 14:00 | 2895 | 16.5 | 10.9 | 17.5 | 16.7 | 16.6 | 9.1 | 9.1 | 11.4 | 13.2 | 5.8 | 6.9 | 12.6 | 13.3 | 11.4 | 14.1 | 10.4 | 12.5 | 15 | 13.3 | 13.2 | 10.6 | 10.4 | 8.7 | 3.402 | 58.817 | 0.988 | 34.729 | 4.48 | 362.939 | 310.745
2019 | 5 | 1 | 15:00 | 2896 | 16.4 | 10.5 | 17.2 | 16 | 16.5 | 9.4 | 10 | 11.4 | 13.2 | 6.1 | 6.8 | 12.8 | 13.8 | 11.6 | 14.2 | 10.4 | 12.6 | 15 | 13.8 | 13.4 | 10.7 | 10.5 | 8.9 | 3.386 | 58.82 | 0.977 | 34.694 | 4.48 | 364.715 | 311.609
2019 | 5 | 1 | 16:00 | 2897 | 16.1 | 10 | 16.5 | 15 | 15.9 | 9.7 | 10.1 | 11.4 | 13.3 | 5.9 | 6.6 | 12.8 | 14 | 12.4 | 14.2 | 10.4 | 12.6 | 15 | 14 | 13.5 | 10.7 | 10.6 | 9.1 | 3.403 | 58.773 | 0.977 | 34.695 | 4.48 | 364.883 | 312.251
2019 | 5 | 1 | 17:00 | 2898 | 15.4 | 9.8 | 15.1 | 14 | 14 | 9.7 | 10.2 | 11.4 | 13.3 | 6.1 | 6.3 | 12.9 | 14 | 12.6 | 14.2 | 10.3 | 12.6 | 14.8 | 14 | 13.4 | 10.7 | 10.6 | 9.2 | 3.403 | 58.675 | 0.971 | 34.577 | 4.48 | 369.49 | 313.114
2019 | 5 | 1 | 18:00 | 2899 | 13.1 | 10.1 | 12.6 | 12.3 | 12.4 | 8.8 | 10 | 11.4 | 13.2 | 5.8 | 6.3 | 12.8 | 14.3 | 12.6 | 14.2 | 10.3 | 12.6 | 14.7 | 14.3 | 13.3 | 10.7 | 10.6 | 9.2 | 3.404 | 58.527 | 0.965 | 34.541 | 4.46 | 378.196 | 315.088
2019 | 5 | 1 | 19:00 | 2900 | 12.1 | 9.9 | 10.8 | 10.7 | 10.5 | 8.4 | 10 | 11.4 | 13.2 | 5.4 | 6.4 | 12.8 | 14 | 12.3 | 14 | 10.2 | 12.6 | 14.5 | 14 | 13.2 | 10.7 | 10.6 | 9.1 | 3.421 | 58.48 | 0.965 | 34.57 | 4.44 | 385.774 | 313.062
2019 | 5 | 1 | 20:00 | 2901 | 10.1 | 9.9 | 9.3 | 9.6 | 9.5 | 9.8 | 10.1 | 11.4 | 13.1 | 5.3 | 6.3 | 12.7 | 13.8 | 12.4 | 13.9 | 10.2 | 12.6 | 14.3 | 13.8 | 13.1 | 10.6 | 10.6 | 9 | 3.438 | 58.383 | 0.965 | 34.534 | 4.42 | 388.442 | 311.479
2019 | 5 | 1 | 21:00 | 2902 | 8.8 | 9.5 | 8.7 | 8.7 | 9.2 | 8.6 | 10.1 | 11.4 | 13 | 5 | 6.4 | 12.6 | 13.8 | 12.3 | 13.8 | 10.2 | 12.6 | 14.2 | 13.8 | 13 | 10.6 | 10.6 | 8.9 | 3.438 | 58.336 | 0.96 | 34.572 | 4.42 | 382.409 | 310.116
2019 | 5 | 1 | 22:00 | 2903 | 8.3 | 8.4 | 7.2 | 8 | 8.6 | 6.7 | 9.8 | 11.4 | 13 | 5.1 | 6.6 | 12.6 | 13.7 | 12.3 | 13.7 | 10.3 | 12.5 | 14.1 | 13.7 | 12.8 | 10.5 | 10.5 | 8.9 | 3.471 | 58.339 | 0.96 | 34.61 | 4.45 | 347.516 | 310.536
2019 | 5 | 1 | 23:00 | 2904 | 8.2 | 7.8 | 6.7 | 7.6 | 8.7 | 5.9 | 9.7 | 11.4 | 12.9 | 5.7 | 6.7 | 12.5 | 13.6 | 12.4 | 13.6 | 10.3 | 12.5 | 14 | 13.6 | 12.6 | 10.5 | 10.3 | 8.9 | 3.505 | 58.343 | 0.96 | 34.592 | 4.47 | 332.03 | 310.732
2019 | 5 | 2 | 0:00 | 2905 | 8.5 | 7.6 | 6.1 | 7.6 | 7.8 | 5.8 | 9.8 | 11.3 | 12.8 | 5.9 | 6.9 | 12.4 | 13.4 | 12.4 | 13.5 | 10.4 | 12.4 | 13.9 | 13.4 | 12.3 | 10.5 | 10.4 | 8.8 | 3.539 | 58.346 | 0.959 | 34.611 | 4.49 | 362.602 | 310.038
2019 | 5 | 2 | 1:00 | 2906 | 8.2 | 7.2 | 6.2 | 7.5 | 6.8 | 5.6 | 9.6 | 11.3 | 12.8 | 5.5 | 7 | 12.4 | 13.2 | 12.2 | 13.4 | 10.4 | 12.4 | 13.8 | 13.2 | 12 | 10.6 | 10.4 | 8.8 | 3.539 | 58.35 | 0.954 | 34.631 | 4.51 | 354.754 | 309.121
2019 | 5 | 2 | 2:00 | 2907 | 7.9 | 7.2 | 7 | 7.4 | 6.2 | 5.3 | 9.3 | 11.3 | 12.7 | 5.3 | 7 | 12.3 | 13.1 | 12.1 | 13.3 | 10.5 | 12.3 | 13.7 | 13.1 | 11.7 | 10.6 | 10.3 | 8.7 | 3.556 | 58.303 | 0.954 | 34.622 | 4.54 | 336.768 | 309.095
2019 | 5 | 2 | 3:00 | 2908 | 7.6 | 7.2 | 6.8 | 5.7 | 5.6 | 4.8 | 9.2 | 11.3 | 12.7 | 5.6 | 7 | 12.2 | 12.8 | 12.1 | 13.2 | 10.6 | 12.2 | 13.6 | 12.8 | 11.4 | 10.5 | 10.3 | 8.6 | 3.573 | 58.307 | 0.959 | 34.77 | 4.54 | 359.484 | 308.623
2019 | 5 | 2 | 4:00 | 2909 | 7.4 | 7.5 | 7 | 4.8 | 5.6 | 4.7 | 9.2 | 11.3 | 12.6 | 5.8 | 6.8 | 12.1 | 12.6 | 11.9 | 13.1 | 10.7 | 12.2 | 13.5 | 12.6 | 11.1 | 10.6 | 10.4 | 8.6 | 3.591 | 58.31 | 0.959 | 34.689 | 4.54 | 385.286 | 310.824
2019 | 5 | 2 | 5:00 | 2910 | 8 | 7.1 | 5.2 | 4.6 | 5.5 | 4.3 | 9.7 | 11.3 | 12.6 | 5.5 | 6.6 | 12 | 12.4 | 11.8 | 13 | 10.8 | 12.1 | 13.4 | 12.4 | 10.8 | 10.6 | 10.4 | 8.5 | 3.591 | 58.264 | 0.964 | 34.653 | 4.56 | 430.09 | 309.017
2019 | 5 | 2 | 6:00 | 2911 | 7.6 | 6.6 | 4.7 | 5.1 | 5.4 | 4.5 | 10.5 | 11.3 | 12.6 | 5.2 | 6.5 | 12 | 12.3 | 11.8 | 12.9 | 10.8 | 12.1 | 13.3 | 12.3 | 10.7 | 10.5 | 10.4 | 8.6 | 3.591 | 58.267 | 0.97 | 34.691 | 4.56 | 417.89 | 312.107
2019 | 5 | 2 | 7:00 | 2912 | 6.3 | 7.1 | 5.3 | 5.6 | 5.3 | 4.9 | 9.9 | 11.3 | 12.5 | 5.2 | 6.5 | 11.9 | 12.1 | 11.7 | 12.8 | 10.8 | 12 | 13.3 | 12.1 | 10.6 | 10.5 | 10.4 | 8.6 | 3.609 | 58.271 | 0.975 | 34.756 | 4.55 | 402.687 | 309.855
2019 | 5 | 2 | 8:00 | 2913 | 6.5 | 7.9 | 6.5 | 6.4 | 5.4 | 5 | 10.6 | 11.2 | 12.5 | 5.1 | 6.5 | 11.7 | 12 | 11.8 | 12.8 | 10.8 | 12 | 13.3 | 12 | 10.6 | 10.5 | 10.4 | 8.6 | 3.609 | 58.274 | 0.975 | 34.656 | 4.57 | 408.072 | 306.711
2019 | 5 | 2 | 9:00 | 2914 | 7.7 | 7.6 | 7.3 | 7.3 | 5.8 | 4.9 | 9.9 | 11.2 | 12.4 | 5.4 | 6.5 | 11.5 | 12.1 | 11.8 | 12.7 | 10.7 | 12 | 13.3 | 12.1 | 10.5 | 10.6 | 10.4 | 8.6 | 3.609 | 58.228 | 0.975 | 34.675 | 4.57 | 411.77 | 311.806
2019 | 5 | 2 | 10:00 | 2915 | 7.4 | 7.7 | 7.8 | 7.5 | 6.2 | 4.6 | 9.6 | 11.2 | 12.4 | 5.1 | 6.4 | 11.5 | 12.1 | 11.8 | 12.7 | 10.6 | 12 | 13.3 | 12.1 | 10.5 | 10.6 | 10.4 | 8.6 | 3.627 | 58.231 | 0.975 | 34.731 | 4.59 | 413.727 | 312.225
2019 | 5 | 2 | 11:00 | 2916 | 7.8 | 7.5 | 8.2 | 7.6 | 6.7 | 4.6 | 10.8 | 11.2 | 12.4 | 5.2 | 6.2 | 11.4 | 12.1 | 11.8 | 12.7 | 10.5 | 12 | 13.3 | 12.1 | 10.5 | 10.6 | 10.5 | 8.6 | 3.627 | 58.235 | 0.98 | 34.695 | 4.57 | 419.287 | 313.978
2019 | 5 | 2 | 12:00 | 2917 | 7.9 | 8.2 | 8.3 | 7.8 | 6.9 | 4.6 | 10.3 | 11.2 | 12.4 | 5.3 | 6.2 | 11.3 | 12.1 | 11.7 | 12.7 | 10.4 | 12 | 13.2 | 12.1 | 10.5 | 10.6 | 10.5 | 8.6 | 3.661 | 58.339 | 0.996 | 34.65 | 4.59 | 420.835 | 312.84
2019 | 5 | 2 | 13:00 | 2918 | 7.8 | 8.5 | 8.3 | 7.8 | 7.2 | 4.5 | 9.1 | 11.2 | 12.3 | 5.1 | 6.2 | 11.3 | 12.1 | 11.6 | 12.8 | 10.3 | 12 | 13.1 | 12.1 | 10.6 | 10.5 | 10.5 | 8.6 | 3.695 | 58.645 | 1.018 | 35.024 | 4.66 | 419.214 | 310.366
2019 | 5 | 2 | 14:00 | 2919 | 7.9 | 8.2 | 8.1 | 7.8 | 7.6 | 4.2 | 9.1 | 11.1 | 12.2 | 5 | 6.2 | 11.3 | 12 | 11.7 | 12.8 | 10.2 | 12 | 13.1 | 12 | 10.7 | 10.5 | 10.4 | 8.6 | 3.73 | 59.005 | 1.035 | 34.799 | 4.73 | 412.259 | 313.677
2019 | 5 | 2 | 15:00 | 2920 | 7.7 | 7.5 | 8.3 | 8 | 7 | 4.2 | 8.9 | 11.1 | 12.2 | 5 | 6.1 | 11.3 | 12 | 11.6 | 12.8 | 10.1 | 12 | 13 | 12 | 10.6 | 10.5 | 10.5 | 8.5 | 3.798 | 59.162 | 1.052 | 35.203 | 4.84 | 418.691 | 313.651
2019 | 5 | 2 | 16:00 | 2921 | 7.3 | 7.1 | 8.1 | 6.9 | 6.9 | 4.3 | 8.7 | 11.1 | 12.1 | 5.1 | 6 | 11.3 | 11.9 | 11.5 | 12.8 | 10 | 12 | 12.9 | 11.9 | 10.6 | 10.5 | 10.5 | 8.5 | 3.85 | 59.319 | 1.068 | 35.361 | 4.94 | 427.098 | 318.944
2019 | 5 | 2 | 17:00 | 2922 | 7.3 | 5.7 | 7.2 | 6.4 | 6.2 | 3.9 | 8.8 | 11.1 | 12.1 | 5.3 | 5.9 | 11.3 | 11.8 | 11.4 | 12.8 | 9.9 | 12 | 12.8 | 11.8 | 10.6 | 10.5 | 10.5 | 8.3 | 3.885 | 59.374 | 1.08 | 35.474 | 4.99 | 430.081 | 320.683
2019 | 5 | 2 | 18:00 | 2923 | 7.7 | 4.8 | 6.3 | 5 | 4.8 | 2.8 | 9.3 | 11.1 | 12 | 5.6 | 5.7 | 11.3 | 11.7 | 11.3 | 12.7 | 9.8 | 11.9 | 12.6 | 11.7 | 10.6 | 10.5 | 10.5 | 8.2 | 3.937 | 59.275 | 1.097 | 35.363 | 5.08 | 437.375 | 336.285
2019 | 5 | 2 | 19:00 | 2924 | 7 | 4.4 | 6 | 3.9 | 3 | 2.8 | 9.3 | 11.1 | 11.9 | 5.8 | 5.6 | 11.3 | 11.4 | 11.1 | 12.6 | 9.7 | 11.9 | 12.4 | 11.4 | 10.5 | 10.4 | 10.5 | 8.2 | 3.972 | 59.125 | 1.102 | 35.003 | 5.14 | 454.37 | 342.26
2019 | 5 | 2 | 20:00 | 2925 | 5.5 | 4.8 | 5.1 | 3.4 | 2.4 | 3 | 9.3 | 11 | 11.8 | 5.6 | 5.6 | 11.3 | 10.9 | 10.8 | 12.5 | 9.7 | 11.8 | 12.2 | 10.9 | 10.3 | 10.4 | 10.4 | 8.2 | 4.007 | 58.823 | 1.108 | 34.896 | 5.23 | 492.285 | 342.02
2019 | 5 | 2 | 21:00 | 2926 | 3.9 | 5 | 4.2 | 3.1 | 2.3 | 2.8 | 9.1 | 11 | 11.7 | 5.5 | 5.9 | 11.2 | 10.7 | 10.6 | 12.4 | 9.6 | 11.8 | 12 | 10.7 | 10.1 | 10.3 | 10.4 | 8.3 | 4.043 | 58.472 | 1.12 | 35.032 | 5.33 | 530.454 | 345.207
2019 | 5 | 2 | 22:00 | 2927 | 3.2 | 4.8 | 3.7 | 3.2 | 2.4 | 2.1 | 8.7 | 11 | 11.6 | 6 | 6.2 | 11 | 10.5 | 10.4 | 12.2 | 9.5 | 11.8 | 11.8 | 10.5 | 9.8 | 10.3 | 10.3 | 8.4 | 4.095 | 58.223 | 1.131 | 35.202 | 5.41 | 473.466 | 335.968
2019 | 5 | 2 | 23:00 | 2928 | 2.7 | 3.6 | 3.3 | 3.2 | 2 | 2 | 8.9 | 11 | 11.5 | 7.4 | 6.4 | 11 | 10.4 | 10.2 | 12.1 | 9.5 | 11.7 | 11.7 | 10.4 | 9.4 | 10.3 | 10.3 | 8.4 | 4.148 | 58.077 | 1.143 | 35.186 | 5.54 | 497.696 | 340.016
2019 | 5 | 3 | 0:00 | 2929 | 2.4 | 2.9 | 3.6 | 2.3 | 0.5 | 2.1 | 9.1 | 10.9 | 11.4 | 7.8 | 6.4 | 10.9 | 10.2 | 10.1 | 11.9 | 9.4 | 11.7 | 11.6 | 10.2 | 9.1 | 10.2 | 10.3 | 8.2 | 4.202 | 57.98 | 1.154 | 35.098 | 5.66 | 487.937 | 345.559
2019 | 5 | 3 | 1:00 | 2930 | 1.7 | 2.3 | 3 | 1.7 | 0.2 | 2.3 | 9.3 | 10.9 | 11.3 | 8 | 6.2 | 10.8 | 9.8 | 9.9 | 11.8 | 9.3 | 11.7 | 11.5 | 9.8 | 8.8 | 10.2 | 10.3 | 8.1 | 4.255 | 57.884 | 1.172 | 34.606 | 5.74 | 486.432 | 338.036
2019 | 5 | 3 | 2:00 | 2931 | 0.8 | 2 | 2.2 | 1.3 | 0.2 | 2.3 | 9.5 | 10.9 | 11.2 | 8 | 6.2 | 10.7 | 9.4 | 9.7 | 11.7 | 9.2 | 11.6 | 11.4 | 9.4 | 8.7 | 10.1 | 10.2 | 7.9 | 4.309 | 57.638 | 1.178 | 34.522 | 5.82 | 504.421 | 322.428
2019 | 5 | 3 | 3:00 | 2932 | 0.9 | 1.4 | 2 | 0.9 | 0 | 2.4 | 9.3 | 10.8 | 11.1 | 8 | 6.1 | 10.5 | 9.3 | 9.5 | 11.6 | 9.2 | 11.6 | 11.3 | 9.3 | 8.5 | 10.1 | 10.2 | 7.8 | 4.363 | 57.444 | 1.195 | 34.626 | 5.88 | 521.546 | 310.891
2019 | 5 | 3 | 4:00 | 2933 | 0.3 | 1.2 | 1.9 | 0.9 | -0.1 | 2.1 | 9.3 | 10.8 | 11 | 7.9 | 6 | 10.5 | 9.2 | 9.2 | 11.5 | 9.1 | 11.5 | 11.2 | 9.2 | 8.3 | 10 | 10.1 | 7.7 | 4.417 | 57.348 | 1.207 | 34.655 | 5.94 | 511.671 | 316.861
2019 | 5 | 3 | 5:00 | 2934 | 0.2 | 1.4 | 2.2 | 1 | 0 | 2.1 | 9.5 | 10.7 | 10.9 | 7.8 | 6 | 10.3 | 9.1 | 9 | 11.4 | 9 | 11.5 | 11.1 | 9.1 | 8.1 | 9.9 | 10.1 | 7.6 | 4.472 | 57.297 | 1.225 | 34.581 | 6 | 495.475 | 314.395
2019 | 5 | 3 | 6:00 | 2935 | 0.2 | 2 | 2.2 | 1.1 | 0.1 | 1.9 | 9.5 | 10.6 | 10.8 | 7.8 | 5.8 | 10.1 | 9.1 | 8.9 | 11.4 | 9 | 11.5 | 11.1 | 9.1 | 8.1 | 9.9 | 10 | 7.5 | 4.545 | 57.245 | 1.237 | 34.666 | 6.08 | 565.517 | 313.925
2019 | 5 | 3 | 7:00 | 2936 | 0.4 | 2.5 | 2 | 1.4 | 0.2 | 1.6 | 9.6 | 10.5 | 10.7 | 7.8 | 5.8 | 10.1 | 9.1 | 8.8 | 11.4 | 8.9 | 11.4 | 11.1 | 9.1 | 8.1 | 9.8 | 10 | 7.4 | 4.6 | 57.193 | 1.248 | 34.639 | 6.14 | 674.991 | 314.565
2019 | 5 | 3 | 8:00 | 2937 | 1.3 | 3.2 | 1.8 | 1.9 | 0.1 | 1.7 | 9.8 | 10.4 | 10.6 | 7.7 | 5.8 | 10 | 9 | 8.8 | 11.4 | 8.8 | 11.4 | 11 | 9 | 8.1 | 9.8 | 9.9 | 7.4 | 4.655 | 57.191 | 1.26 | 34.527 | 6.21 | 548.367 | 305.418
2019 | 5 | 3 | 9:00 | 2938 | 1.5 | 3.9 | 2.4 | 2.4 | 0.4 | 1.8 | 9.4 | 10.4 | 10.7 | 7.7 | 5.8 | 10 | 8.8 | 8.8 | 11.4 | 8.8 | 11.3 | 11 | 8.8 | 8.2 | 9.7 | 9.8 | 7.4 | 4.71 | 57.139 | 1.271 | 34.556 | 6.25 | 538.609 | 311.401
2019 | 5 | 3 | 10:00 | 2939 | 1.6 | 4.9 | 2.9 | 3.6 | 0.6 | 2.5 | 9.7 | 10.3 | 10.6 | 7.8 | 5.8 | 9.9 | 8.9 | 8.7 | 11.5 | 8.7 | 11.3 | 11 | 8.9 | 8.5 | 9.7 | 9.7 | 7.5 | 4.747 | 57.137 | 1.282 | 34.585 | 6.33 | 566.531 | 309.595
2019 | 5 | 3 | 11:00 | 2940 | 1.5 | 4.6 | 3.7 | 4.1 | 1.6 | 3.2 | 9.6 | 10.2 | 10.5 | 7.9 | 6 | 9.9 | 8.9 | 8.5 | 11.6 | 8.7 | 11.2 | 11.1 | 8.9 | 8.8 | 9.7 | 9.6 | 7.5 | 4.785 | 57.135 | 1.293 | 34.462 | 6.4 | 591 | 306.23
2019 | 5 | 3 | 12:00 | 2941 | 1.3 | 4.4 | 4.2 | 4.2 | 2.6 | 3.4 | 9.3 | 10.1 | 10.5 | 7.9 | 6.1 | 9.9 | 9.1 | 8.4 | 11.6 | 8.7 | 11.2 | 11.1 | 9.1 | 9.2 | 9.6 | 9.6 | 7.5 | 4.822 | 57.083 | 1.292 | 34.463 | 6.46 | 617.738 | 302.423
2019 | 5 | 3 | 13:00 | 2942 | 1.7 | 4.7 | 4.6 | 4.8 | 3.1 | 3.4 | 9.6 | 10.1 | 10.5 | 7.9 | 6.3 | 9.8 | 9.2 | 8.3 | 11.6 | 8.6 | 11.1 | 11.1 | 9.2 | 9.5 | 9.6 | 9.6 | 7.5 | 4.841 | 57.081 | 1.297 | 34.616 | 6.53 | 615.224 | 300.399
2019 | 5 | 3 | 14:00 | 2943 | 2.9 | 4.2 | 5.3 | 4.4 | 3.3 | 3.3 | 9.6 | 10 | 10.4 | 8 | 6.3 | 9.8 | 9.3 | 8.3 | 11.6 | 8.6 | 11.1 | 11.1 | 9.3 | 9.6 | 9.6 | 9.5 | 7.4 | 4.86 | 57.078 | 1.296 | 34.454 | 6.53 | 634.216 | 306.597
2019 | 5 | 3 | 15:00 | 2944 | 3 | 4.2 | 4.8 | 4.5 | 3.3 | 3.3 | 9.4 | 10 | 10.4 | 7.9 | 6.4 | 9.8 | 9.4 | 8.3 | 11.6 | 8.6 | 11.1 | 11.1 | 9.4 | 9.6 | 9.6 | 9.4 | 7.4 | 4.879 | 57.125 | 1.301 | 34.598 | 6.57 | 623.414 | 304.123
2019 | 5 | 3 | 16:00 | 2945 | 3.5 | 4.5 | 4.8 | 4.1 | 2.7 | 3.1 | 10 | 9.9 | 10.4 | 7.9 | 6.5 | 9.7 | 9.5 | 8.2 | 11.6 | 8.5 | 11 | 11 | 9.5 | 9.5 | 9.6 | 9.4 | 7.4 | 4.88 | 57.123 | 1.3 | 34.731 | 6.59 | 609.755 | 302.763
2019 | 5 | 3 | 17:00 | 2946 | 3.5 | 4.7 | 4.1 | 3.7 | 2.3 | 3 | 9.5 | 9.9 | 10.4 | 7.8 | 6.4 | 9.6 | 9.6 | 8.1 | 11.6 | 8.5 | 10.9 | 10.8 | 9.6 | 9.4 | 9.5 | 9.4 | 7.3 | 4.88 | 57.071 | 1.305 | 34.657 | 6.63 | 623.956 | 301.849
2019 | 5 | 3 | 18:00 | 2947 | 3 | 3.7 | 3.7 | 3 | 2 | 3 | 9.6 | 9.9 | 10.4 | 7.8 | 6.3 | 9.5 | 9.4 | 7.9 | 11.5 | 8.5 | 10.8 | 10.7 | 9.4 | 9.2 | 9.5 | 9.4 | 7.3 | 4.881 | 56.971 | 1.304 | 34.563 | 6.68 | 624.922 | 296.95
2019 | 5 | 3 | 19:00 | 2948 | 2.5 | 3 | 3.2 | 2.3 | 1.6 | 2.8 | 9.8 | 9.8 | 10.3 | 7.7 | 6.1 | 9.5 | 9.3 | 7.8 | 11.4 | 8.5 | 10.8 | 10.5 | 9.3 | 9 | 9.5 | 9.3 | 7.2 | 4.881 | 56.919 | 1.303 | 34.525 | 6.72 | 666.976 | 301.353
2019 | 5 | 3 | 20:00 | 2949 | 1.7 | 2.7 | 2.7 | 1.5 | 1.3 | 2.7 | 9.8 | 9.8 | 10.2 | 7.6 | 6 | 9.4 | 9.2 | 7.7 | 11.3 | 8.5 | 10.7 | 10.4 | 9.2 | 8.7 | 9.3 | 9.2 | 7 | 4.882 | 56.966 | 1.301 | 34.716 | 6.77 | 612.221 | 298.888
2019 | 5 | 3 | 21:00 | 2950 | 1.1 | 2.8 | 1.2 | 0.8 | 1 | 2.6 | 9.9 | 9.8 | 10.2 | 7.6 | 5.9 | 9.4 | 9.2 | 7.6 | 11.2 | 8.5 | 10.6 | 10.3 | 9.2 | 8.4 | 9.2 | 9.2 | 6.9 | 4.864 | 56.964 | 1.306 | 34.565 | 6.79 | 572.769 | 299.748
2019 | 5 | 3 | 22:00 | 2951 | 1.3 | 2.1 | 0.4 | 0.1 | 0.6 | 2.5 | 9.8 | 9.7 | 10.1 | 7.5 | 5.8 | 9.4 | 9 | 7.5 | 11.1 | 8.4 | 10.5 | 10.2 | 9 | 8 | 9 | 9.2 | 6.7 | 4.864 | 57.01 | 1.305 | 34.566 | 6.81 | 525.394 | 299.501
2019 | 5 | 3 | 23:00 | 2952 | 0.4 | 1.7 | 0.1 | -0.3 | -0.1 | 2.5 | 9.9 | 9.7 | 10.1 | 7.5 | 5.6 | 9.3 | 8.8 | 7.2 | 11.1 | 8.4 | 10.4 | 10.1 | 8.8 | 7.7 | 9 | 9.1 | 6.5 | 4.846 | 57.008 | 1.31 | 34.662 | 6.85 | 515.45 | 298.368
2019 | 5 | 4 | 0:00 | 2953 | 0.7 | 1.2 | -0.3 | -0.7 | -1.2 | 2.1 | 9.7 | 9.6 | 10 | 7.5 | 5.5 | 9.2 | 8.6 | 7.1 | 11 | 8.4 | 10.3 | 9.9 | 8.6 | 7.4 | 8.9 | 9.2 | 6.3 | 4.847 | 56.956 | 1.309 | 34.662 | 6.88 | 509.455 | 301.445
2019 | 5 | 4 | 1:00 | 2954 | 0.7 | 0.9 | -0.7 | -1.1 | -1.8 | 1.1 | 9.8 | 9.5 | 10 | 7.6 | 5.2 | 9.1 | 8.4 | 7.1 | 10.9 | 8.4 | 10.2 | 9.8 | 8.4 | 7.2 | 8.8 | 9.2 | 6.2 | 4.847 | 57.003 | 1.314 | 34.501 | 6.9 | 493.464 | 299.423
2019 | 5 | 4 | 2:00 | 2955 | -1.1 | 0.6 | -1 | -1 | -2.3 | 0.9 | 9.7 | 9.4 | 9.9 | 7.5 | 5.2 | 9 | 8.2 | 6.9 | 10.8 | 8.3 | 10.1 | 9.7 | 8.2 | 7 | 8.7 | 9.2 | 6 | 4.829 | 56.952 | 1.319 | 34.597 | 6.94 | 460.221 | 298.069
2019 | 5 | 4 | 3:00 | 2956 | -1.7 | 1.1 | -1.1 | -1.4 | -2.7 | 0.1 | 9.7 | 9.3 | 9.7 | 7.5 | 5.1 | 8.9 | 8.1 | 6.7 | 10.8 | 8.3 | 10 | 9.6 | 8.1 | 6.9 | 8.7 | 9.2 | 5.9 | 4.83 | 56.949 | 1.318 | 34.693 | 6.99 | 441.474 | 296.718
2019 | 5 | 4 | 4:00 | 2957 | -0.6 | 1.6 | -0.8 | -0.9 | -2.1 | 0.5 | 9.7 | 9.2 | 9.6 | 7.2 | 5 | 8.8 | 8.4 | 6.6 | 10.7 | 8.2 | 9.9 | 9.5 | 8.4 | 6.7 | 8.6 | 9.2 | 5.8 | 4.812 | 56.996 | 1.317 | 34.561 | 6.99 | 432.175 | 297.355
2019 | 5 | 4 | 5:00 | 2958 | 1.2 | 2.4 | 0.7 | 0 | -0.8 | 2.1 | 9.7 | 9.1 | 9.5 | 7.2 | 5 | 8.7 | 8.8 | 6.7 | 10.7 | 8.1 | 9.8 | 9.5 | 8.8 | 6.8 | 8.6 | 9.1 | 5.7 | 4.812 | 57.043 | 1.322 | 34.561 | 7 | 413.308 | 298.435
2019 | 5 | 4 | 6:00 | 2959 | 2.9 | 3.9 | 2.9 | 2.1 | 1.1 | 3.6 | 9.7 | 9 | 9.4 | 7.2 | 5 | 8.6 | 9 | 6.8 | 10.7 | 8 | 9.8 | 9.5 | 9 | 6.9 | 8.6 | 9.1 | 5.8 | 4.813 | 57.04 | 1.321 | 34.6 | 7 | 400.464 | 297.303
2019 | 5 | 4 | 7:00 | 2960 | 4.1 | 4.8 | 5.2 | 4.8 | 2.6 | 3.9 | 9.6 | 8.9 | 9.4 | 7 | 5.1 | 8.3 | 9.2 | 6.8 | 10.8 | 7.9 | 9.8 | 9.6 | 9.2 | 7.1 | 8.7 | 9.1 | 5.9 | 4.795 | 57.087 | 1.32 | 34.668 | 7.01 | 407.108 | 297.278
2019 | 5 | 4 | 8:00 | 2961 | 5.5 | 5.1 | 6.3 | 6.5 | 3.7 | 4.2 | 9.4 | 8.7 | 9.4 | 7 | 5.3 | 8 | 9.3 | 7 | 10.8 | 7.8 | 9.8 | 9.8 | 9.3 | 7.3 | 8.7 | 9 | 6.2 | 4.777 | 57.134 | 1.325 | 34.782 | 7.01 | 428.3 | 302.792
2019 | 5 | 4 | 9:00 | 2962 | 6.3 | 5.8 | 7.1 | 7.1 | 5.5 | 5.1 | 9.2 | 8.7 | 9.4 | 6.6 | 5.5 | 7.7 | 9.5 | 6.9 | 10.9 | 7.8 | 9.8 | 9.9 | 9.5 | 7.5 | 8.8 | 9 | 6.6 | 4.777 | 57.23 | 1.323 | 34.764 | 7.02 | 418.495 | 303.877
2019 | 5 | 4 | 10:00 | 2963 | 7.7 | 7.5 | 7.4 | 7.6 | 6.1 | 4.4 | 9.3 | 8.6 | 9.5 | 6.7 | 5.6 | 7.9 | 9.6 | 7 | 10.9 | 7.7 | 9.9 | 10 | 9.6 | 7.6 | 8.8 | 9 | 6.9 | 4.796 | 57.276 | 1.322 | 34.784 | 7.02 | 415.117 | 305.186
2019 | 5 | 4 | 11:00 | 2964 | 8.1 | 8.4 | 8.4 | 8.4 | 6.8 | 5.9 | 9.7 | 8.5 | 9.6 | 6.3 | 5.4 | 8.1 | 9.6 | 7 | 11.1 | 7.7 | 9.9 | 10 | 9.6 | 7.8 | 8.9 | 9 | 7.3 | 4.797 | 57.373 | 1.327 | 34.709 | 7.03 | 421.567 | 307.384
2019 | 5 | 4 | 12:00 | 2965 | 8.2 | 7.5 | 9 | 9.1 | 7.4 | 7.1 | 9.7 | 8.5 | 9.7 | 6.3 | 5.5 | 8.3 | 9.7 | 7.1 | 11.2 | 7.7 | 10 | 10.1 | 9.7 | 8.2 | 9 | 9.1 | 7.6 | 4.797 | 57.42 | 1.32 | 34.653 | 7.04 | 419.504 | 310.918
2019 | 5 | 4 | 13:00 | 2966 | 8.7 | 5.3 | 9.8 | 8.9 | 8.2 | 7.5 | 9.6 | 8.5 | 9.7 | 6.2 | 5.5 | 8.4 | 9.8 | 7.3 | 11.3 | 7.7 | 10 | 10.1 | 9.8 | 8.4 | 9 | 9.1 | 7.9 | 4.798 | 57.417 | 1.319 | 34.672 | 7.04 | 417.007 | 308.445
2019 | 5 | 4 | 14:00 | 2967 | 8.9 | 5.2 | 8.1 | 4.5 | 8.2 | 3.6 | 9.4 | 8.5 | 9.7 | 6.3 | 5.5 | 8.5 | 9.7 | 7.3 | 11.4 | 7.7 | 10 | 10.1 | 9.7 | 8.4 | 9.1 | 9.1 | 8 | 4.798 | 57.464 | 1.33 | 35.247 | 7.05 | 421.679 | 311.311
2019 | 5 | 4 | 15:00 | 2968 | 7.7 | 4.6 | 6.4 | 5.1 | 6.2 | 3.7 | 9.3 | 8.5 | 9.7 | 5.7 | 5.5 | 8.6 | 9.6 | 7.5 | 11.5 | 7.7 | 10 | 10.1 | 9.6 | 8.3 | 9.1 | 9.1 | 8.1 | 4.817 | 57.462 | 1.323 | 34.461 | 7.05 | 419.615 | 315.947
2019 | 5 | 4 | 16:00 | 2969 | 9.1 | 5.9 | 5.3 | 5.1 | 3.7 | 2.9 | 9.5 | --- | 9.8 | 6.5 | 5.6 | 8.6 | 9.6 | 7.5 | 11.5 | 7.7 | 10 | 10.1 | 9.6 | 8.3 | 9.1 | 9.1 | 8 | 4.827 | 57.435 | 1.325 | 34.627 | 7.06 | 420.926 | 322.756
2019 | 5 | 4 | 17:00 | 2970 | 7.8 | 5.3 | 3.7 | 4.8 | 3.9 | 2.2 | 9.8 | 8.5 | 9.8 | 6.7 | 5.6 | 8.6 | 9.6 | 7.5 | 11.5 | 7.7 | 9.9 | 10.1 | 9.6 | 8.2 | 9.1 | 9.1 | 7.9 | 4.837 | 57.408 | 1.326 | 34.79 | 7.06 | 422.242 | 329.477
2019 | 5 | 4 | 18:00 | 2971 | 5 | 4.2 | 3.7 | 4.6 | 3.1 | 2.2 | 9.6 | 8.5 | 9.8 | 6.8 | 5.7 | 8.6 | 9.5 | 7.7 | 11.5 | 7.7 | 9.9 | 10.1 | 9.5 | 8 | 9 | 9 | 7.7 | 4.856 | 57.356 | 1.325 | 34.531 | 7.07 | 430.673 | 309.649
2019 | 5 | 4 | 19:00 | 2972 | 4.6 | 4.2 | 3.2 | 3.6 | 2.5 | 2.8 | 9.5 | 8.5 | 9.7 | 6.5 | 5.6 | 8.6 | 9.6 | 7.8 | 11.5 | 7.8 | 9.8 | 10 | 9.6 | 7.8 | 9 | 9 | 7.7 | 4.856 | 57.206 | 1.324 | 34.686 | 7.07 | 420.812 | 327.476
2019 | 5 | 4 | 20:00 | 2973 | 4.3 | 4.6 | 2.8 | 2.7 | 1.8 | 3.6 | 9.5 | 8.5 | 9.7 | 6.6 | 5.7 | 8.5 | 9.4 | 7.8 | 11.5 | 7.8 | 9.7 | 9.8 | 9.4 | 7.6 | 8.9 | 8.9 | 7.6 | 4.857 | 57.253 | 1.323 | 34.716 | 7.08 | 501.237 | 310.042
2019 | 5 | 4 | 21:00 | 2974 | 4.1 | 4.9 | 2.2 | 2 | 1.5 | 3.5 | 9.6 | 8.5 | 9.7 | 6.6 | 5.7 | 8.4 | 9.3 | 7.6 | 11.4 | 7.9 | 9.6 | 9.7 | 9.3 | 7.4 | 8.9 | 8.8 | 7.5 | 4.857 | 57.201 | 1.322 | 34.621 | 7.08 | 443.086 | 315.347
2019 | 5 | 4 | 22:00 | 2975 | 3.8 | 4.9 | 1.9 | 1.8 | 1 | 3.3 | 9.6 | 8.5 | 9.6 | 6.6 | 5.6 | 8.4 | 9.2 | 7.5 | 11.3 | 7.9 | 9.5 | 9.6 | 9.2 | 7.2 | 8.9 | 8.9 | 7.4 | 4.858 | 57.248 | 1.321 | 34.66 | 7.09 | 382.634 | 324.351
2019 | 5 | 4 | 23:00 | 2976 | 3.4 | 4.6 | 1.8 | 1.7 | 0.5 | 3 | 9.7 | 8.5 | 9.6 | 6.6 | 5.4 | 8.3 | 9.1 | 7.5 | 11.2 | 7.9 | 9.5 | 9.5 | 9.1 | 7.1 | 8.8 | 8.9 | 7.3 | 4.858 | 57.245 | 1.326 | 34.67 | 7.09 | 370.384 | 308.406
2019 | 5 | 5 | 0:00 | 2977 | 3.1 | 4.6 | 1.5 | 1.7 | 0.7 | 2.8 | 9.7 | 8.5 | 9.5 | 6 | 5.3 | 8.2 | 9 | 7.4 | 11.1 | 7.9 | 9.4 | 9.4 | 9 | 6.9 | 8.7 | 8.8 | 7.2 | 4.859 | 57.243 | 1.324 | 34.525 | 7.1 | 392.193 | 319.028
2019 | 5 | 5 | 1:00 | 2978 | 2.5 | 4.4 | 1.4 | 1.4 | 0.7 | 2.7 | 9.7 | 8.5 | 9.5 | 5.9 | 5.2 | 8.2 | 8.9 | 7.3 | 11 | 7.9 | 9.3 | 9.4 | 8.9 | 6.7 | 8.7 | 8.7 | 7.1 | 4.878 | 57.191 | 1.323 | 34.536 | 7.1 | 401.724 | 307.687
2019 | 5 | 5 | 2:00 | 2979 | 2.1 | 2.4 | 1.3 | 0.9 | 0.9 | 2.5 | 9.8 | 8.5 | 9.4 | 6 | 5.1 | 7.9 | 8.9 | 7.3 | 10.9 | 7.9 | 9.3 | 9.3 | 8.9 | 6.6 | 8.7 | 8.6 | 7 | 4.878 | 57.238 | 1.322 | 34.536 | 7.11 | 397.628 | 307.883
2019 | 5 | 5 | 3:00 | 2980 | 2 | 2.2 | 1.5 | 0.8 | 0.7 | 2.2 | 10 | 8.5 | 9.4 | 5.6 | 5 | 7.9 | 8.8 | 7.2 | 10.8 | 7.8 | 9.2 | 9.3 | 8.8 | 6.4 | 8.7 | 8.6 | 7 | 4.879 | 57.187 | 1.327 | 34.508 | 7.11 | 402.081 | 308.302
2019 | 5 | 5 | 4:00 | 2981 | 2.6 | 2.2 | 1.8 | 1.1 | 0.7 | 2.2 | 10 | 8.4 | 9.4 | 5.4 | 5 | 7.9 | 8.8 | 7.1 | 10.7 | 7.7 | 9.1 | 9.2 | 8.8 | 6.3 | 8.6 | 8.6 | 7 | 4.898 | 57.283 | 1.326 | 34.479 | 7.12 | 412.25 | 302.051
2019 | 5 | 5 | 5:00 | 2982 | 3.6 | 2.6 | 2.9 | 1.9 | 0.8 | 2.7 | 9.8 | 8.3 | 9.3 | 5.2 | 4.9 | 7.8 | 8.8 | 7.1 | 10.6 | 7.6 | 9.1 | 9.2 | 8.8 | 6.2 | 8.6 | 8.5 | 6.9 | 4.917 | 57.28 | 1.325 | 34.489 | 7.12 | 434.65 | 306.915
2019 | 5 | 5 | 6:00 | 2983 | 4.4 | 3.4 | 3.9 | 2.8 | 1 | 3.6 | 9.8 | 8.2 | 9.2 | 5.1 | 4.9 | 7.8 | 8.8 | 7.4 | 10.6 | 7.5 | 9.1 | 9.3 | 8.8 | 6 | 8.6 | 8.5 | 6.9 | 4.936 | 57.327 | 1.329 | 34.36 | 7.13 | 432.971 | 295.584
2019 | 5 | 5 | 7:00 | 2984 | 5.3 | 4.4 | 4.6 | 3.8 | 2.2 | 4.6 | 10 | 8.2 | 9.2 | 5 | 4.9 | 7.7 | 8.9 | 7.6 | 10.6 | 7.5 | 9.1 | 9.4 | 8.9 | 5.9 | 8.6 | 8.4 | 7 | 4.955 | 57.374 | 1.328 | 34.361 | 7.13 | 446.026 | 299.977
2019 | 5 | 5 | 8:00 | 2985 | 6.1 | 5.6 | 4.9 | 4.5 | 3.3 | 5.6 | 10 | 8.1 | 9.2 | 5 | 4.9 | 7.8 | 9 | 7.8 | 10.7 | 7.4 | 9.1 | 9.4 | 9 | 5.8 | 8.6 | 8.4 | 7.1 | 4.975 | 57.372 | 1.333 | 34.391 | 7.14 | 485.361 | 300.173
2019 | 5 | 5 | 9:00 | 2986 | 6.9 | 6.1 | 4.5 | 5.1 | 4.6 | 6.1 | 9.6 | 8.1 | 9.2 | 4.9 | 4.7 | 7.8 | 9 | 7.9 | 10.7 | 7.4 | 9.2 | 9.5 | 9 | 5.7 | 8.6 | 8.3 | 7.2 | 4.975 | 57.468 | 1.332 | 34.412 | 7.14 | 502.355 | 297.271
2019 | 5 | 5 | 10:00 | 2987 | 7.5 | 6.9 | 3.9 | 5.6 | 5.3 | 5.5 | 10.2 | 8 | 9.2 | 5.1 | 4.6 | 7.8 | 9.1 | 8 | 10.8 | 7.5 | 9.2 | 9.4 | 9.1 | 5.6 | 8.6 | 8.2 | 7.4 | 5.013 | 57.515 | 1.331 | 34.521 | 7.15 | 529.378 | 302.117
2019 | 5 | 5 | 11:00 | 2988 | 7.4 | 7.3 | 3.7 | 5.6 | 5.7 | 5.5 | 9.7 | 8 | 9.3 | 5.5 | 4.6 | 7.8 | 9.1 | 8 | 10.8 | 7.6 | 9.1 | 9.3 | 9.1 | 5.6 | 8.6 | 8.2 | 7.5 | 5.033 | 57.612 | 1.33 | 34.482 | 7.16 | 497.479 | 296.557
2019 | 5 | 5 | 12:00 | 2989 | 7.5 | 8.3 | 3.6 | 4.7 | 6.5 | 5.8 | 9.5 | 8 | 9.6 | 5.7 | 4.6 | 7.9 | 9.1 | 8.1 | 10.8 | 7.6 | 9.1 | 9.2 | 9.1 | 5.5 | 8.6 | 8.2 | 7.6 | 5.052 | 57.61 | 1.328 | 34.453 | 7.16 | 497.115 | 303.62
2019 | 5 | 5 | 13:00 | 2990 | 7.3 | 8.6 | 3.5 | 5.4 | 7.4 | 6 | 9.4 | 8 | 9.7 | 5.9 | 4.6 | 8 | 9.1 | 8.2 | 10.8 | 7.7 | 9.1 | 9.2 | 9.1 | 5.5 | 8.6 | 8.2 | 7.6 | 5.071 | 57.657 | 1.327 | 34.424 | 7.17 | 496.168 | 296.947
2019 | 5 | 5 | 14:00 | 2991 | 6.3 | 8.9 | 3.7 | 5.7 | 7.8 | 6 | 9.8 | 8.1 | 9.8 | 6 | 4.6 | 8 | 9.2 | 8.3 | 10.8 | 7.7 | 9.1 | 9.1 | 9.2 | 5.4 | 8.6 | 8.2 | 7.6 | 5.072 | 57.704 | 1.332 | 34.404 | 7.17 | 492.339 | 294.718
2019 | 5 | 5 | 15:00 | 2992 | 5.7 | 8.3 | 4.6 | 6.3 | 8.3 | 6.1 | 9.8 | 8.1 | 9.9 | 6.3 | 4.7 | 8.1 | 9.2 | 8.3 | 10.8 | 7.8 | 9.1 | 9.2 | 9.2 | 5.4 | 8.6 | 8.2 | 7.7 | 5.091 | 57.652 | 1.331 | 34.425 | 7.18 | 480.75 | 297.117
2019 | 5 | 5 | 16:00 | 2993 | 5.5 | 8.3 | 5.3 | 7.2 | 8.4 | 6.4 | 10.3 | 8.1 | 10 | 6.5 | 4.7 | 8.1 | 9.3 | 8.4 | 10.8 | 7.8 | 9.2 | 9.2 | 9.3 | 5.4 | 8.6 | 8.2 | 7.7 | 5.092 | 57.699 | 1.33 | 34.455 | 7.18 | 470.698 | 292.035
2019 | 5 | 5 | 17:00 | 2994 | 5.5 | 7.8 | 5.6 | 7 | 7.6 | 6.1 | 10.5 | 8.1 | 10.1 | 6.6 | 4.7 | 8.1 | 9.2 | 8.3 | 10.8 | 7.9 | 9.3 | 9.3 | 9.2 | 5.4 | 8.6 | 8.2 | 7.7 | 5.111 | 57.747 | 1.335 | 34.416 | 7.19 | 458.966 | 298.391
2019 | 5 | 5 | 18:00 | 2995 | 4.3 | 7.2 | 4.6 | 6.2 | 6.8 | 5.9 | 10.3 | 8.2 | 10.1 | 6.6 | 4.7 | 8.2 | 9.1 | 8.3 | 10.8 | 7.9 | 9.3 | 9.3 | 9.1 | 5.4 | 8.5 | 8.2 | 7.6 | 5.112 | 57.744 | 1.333 | 34.456 | 7.19 | 453.631 | 294.177
2019 | 5 | 5 | 19:00 | 2996 | 2.4 | 6.4 | 3.3 | 4.7 | 5.3 | 5.2 | 10.2 | 8.2 | 10 | 6.9 | 4.7 | 8.1 | 9 | 8.2 | 10.7 | 7.9 | 9.4 | 9.2 | 9 | 5.5 | 8.4 | 8.2 | 7.6 | 5.112 | 57.742 | 1.332 | 34.457 | 7.2 | 469.206 | 294.81
2019 | 5 | 5 | 20:00 | 2997 | -0.1 | 5.8 | 2.5 | 3.6 | 4 | 4.9 | 10.3 | 8.2 | 10 | 6.9 | 4.6 | 8.2 | 8.9 | 8 | 10.7 | 8 | 9.3 | 9.1 | 8.9 | 5.5 | 8.3 | 8.1 | 7.5 | 5.113 | 57.64 | 1.337 | 34.497 | 7.2 | 434.72 | 295.445
2019 | 5 | 5 | 21:00 | 2998 | -1.9 | 5.2 | 2 | 2.7 | 1.8 | 2.7 | 10.2 | 8.2 | 9.9 | 6.9 | 4.6 | 8.1 | 8.9 | 8 | 10.6 | 8 | 9.3 | 9 | 8.9 | 5.6 | 8.2 | 8.1 | 7.5 | 5.113 | 57.588 | 1.336 | 34.468 | 7.21 | 481.476 | 292.346
2019 | 5 | 5 | 22:00 | 2999 | -1.4 | 4.9 | 1.4 | 1.9 | 0.4 | 2.6 | 10.2 | 8.2 | 9.8 | 6.9 | 4.7 | 8 | 8.7 | 7.9 | 10.5 | 8 | 9.2 | 8.9 | 8.7 | 5.7 | 8.1 | 8.1 | 7.4 | 5.114 | 57.536 | 1.335 | 34.448 | 7.21 | 472.479 | 298.483
2019 | 5 | 5 | 23:00 | 3000 | -0.9 | 5 | 0.9 | 1.3 | -0.1 | 3.5 | 10.3 | 8.3 | 9.7 | 6.7 | 4.7 | 8 | 8.6 | 7.8 | 10.4 | 8.1 | 9.1 | 8.8 | 8.6 | 5.8 | 7.9 | 8.1 | 7.3 | 5.133 | 57.484 | 1.34 | 34.449 | 7.22 | 378.143 | 293.829
2019 | 5 | 6 | 0:00 | 3001 | -0.6 | 4.4 | 0.5 | 0.8 | -1.2 | 3 | 10.3 | 8.3 | 9.7 | 6.6 | 4.6 | 7.8 | 8.4 | 7.8 | 10.3 | 8.1 | 9 | 8.7 | 8.4 | 6 | 7.8 | 8.2 | 7.3 | 5.172 | 57.383 | 1.338 | 34.399 | 7.22 | 386.682 | 295.783
2019 | 5 | 6 | 1:00 | 3002 | -0.7 | 4.8 | -0.1 | 0 | -1.8 | 3 | 10.4 | 8.3 | 9.6 | 6 | 4.7 | 7.9 | 8.4 | 7.7 | 10.3 | 8.1 | 8.9 | 8.6 | 8.4 | 6.1 | 7.8 | 8.1 | 7.2 | 5.21 | 57.282 | 1.337 | 34.369 | 7.23 | 397.004 | 296.418
2019 | 5 | 6 | 2:00 | 3003 | -0.3 | 4.6 | -0.5 | -0.4 | -2.3 | 2.7 | 10.3 | 8.3 | 9.6 | 6.2 | 4.6 | 7.7 | 8.3 | 7.7 | 10.1 | 8.2 | 8.8 | 8.6 | 8.3 | 6.3 | 7.7 | 8 | 7.2 | 5.23 | 57.23 | 1.336 | 34.379 | 7.23 | 392.509 | 295.071
2019 | 5 | 6 | 3:00 | 3004 | -0.4 | 3.7 | -0.8 | -0.7 | -2.7 | 2.6 | 10.3 | 8.3 | 9.5 | 5.8 | 4.6 | 7.7 | 8.2 | 7.6 | 10.1 | 8.1 | 8.7 | 8.5 | 8.2 | 6.5 | 7.6 | 8 | 7.1 | 5.231 | 57.178 | 1.335 | 34.4 | 7.24 | 390.992 | 298.575
2019 | 5 | 6 | 4:00 | 3005 | 2.2 | 3.5 | 0 | 0.3 | -2.1 | 3.3 | 10.3 | 8.3 | 9.4 | 5.8 | 4.6 | 7.6 | 8.2 | 7.6 | 10 | 8.1 | 8.6 | 8.5 | 8.2 | 6.7 | 7.6 | 7.9 | 7.1 | 5.212 | 57.127 | 1.34 | 34.42 | 7.25 | 394.553 | 295.46
2019 | 5 | 6 | 5:00 | 3006 | 2.7 | 4.4 | 2.1 | 2.6 | -0.8 | 4.6 | 10.1 | 8.3 | 9.3 | 5.7 | 4.5 | 7.6 | 8.2 | 7.6 | 10 | 8.1 | 8.6 | 8.4 | 8.2 | 6.9 | 7.6 | 7.9 | 7.1 | 5.194 | 57.075 | 1.338 | 34.451 | 7.25 | 396.004 | 298.081
2019 | 5 | 6 | 6:00 | 3007 | 3 | 6.1 | 4.3 | 5.2 | 1.1 | 6.6 | 10.1 | 8.3 | 9.2 | 5.7 | 4.5 | 7.5 | 8.2 | 7.6 | 10 | 8 | 8.6 | 8.5 | 8.2 | 7.2 | 7.6 | 7.9 | 7.2 | 5.156 | 57.073 | 1.337 | 34.421 | 7.26 | 411.718 | 297.614
2019 | 5 | 6 | 7:00 | 3008 | 4.6 | 7.6 | 7.1 | 6.9 | 2.6 | 8 | 9.6 | 8.2 | 9.3 | 5.6 | 4.7 | 7.2 | 8.4 | 7.7 | 10.1 | 8 | 8.7 | 8.6 | 8.4 | 7.5 | 7.7 | 7.9 | 7.2 | 5.119 | 57.07 | 1.336 | 34.391 | 7.26 | 445.407 | 296.926
2019 | 5 | 6 | 8:00 | 3009 | 6.8 | 9.2 | 8.2 | 8.4 | 3.7 | 8.8 | 9.6 | 8.2 | 9.4 | 5.2 | 5 | 7.2 | 8.6 | 7.8 | 10.2 | 7.9 | 8.7 | 8.7 | 8.6 | 7.8 | 7.8 | 7.9 | 7.3 | 5.1 | 57.117 | 1.335 | 34.408 | 7.27 | 444.637 | 299.331
2019 | 5 | 6 | 9:00 | 3010 | 8.9 | 9.3 | 8.7 | 9.6 | 9.6 | 9.5 | 9.8 | 8.3 | 9.4 | 5.2 | 5.1 | 7.4 | 9 | 8 | 10.4 | 7.9 | 8.8 | 8.8 | 9 | 8.1 | 7.9 | 7.9 | 7.6 | 5.082 | 57.115 | 1.334 | 34.399 | 7.27 | 445.798 | 297.978
2019 | 5 | 6 | 10:00 | 3011 | 9.7 | 9.4 | 9.4 | 10.6 | 10.2 | 10 | 10 | 8.3 | 9.5 | 5.5 | 5 | 8 | 9.4 | 8.3 | 10.6 | 7.9 | 8.9 | 8.9 | 9.4 | 8.5 | 8.1 | 8 | 7.9 | 5.063 | 57.162 | 1.332 | 34.387 | 7.25 | 457.339 | 302.383
2019 | 5 | 6 | 11:00 | 3012 | 10.3 | 9.1 | 10.2 | 10.9 | 10.6 | 10.3 | 9.9 | 8.3 | 9.6 | 5.5 | 4.9 | 8.4 | 9.7 | 8.4 | 11 | 7.9 | 9.1 | 9 | 9.7 | 9.1 | 8.2 | 8 | 8.1 | 5.045 | 57.258 | 1.331 | 34.386 | 7.2 | 465.191 | 300.804
2019 | 5 | 6 | 12:00 | 3013 | 11 | 10.2 | 10.8 | 11.6 | 11.2 | 11.6 | 10.3 | 8.3 | 9.9 | 5.3 | 4.9 | 8.6 | 10 | 9.1 | 11.3 | 7.9 | 9.2 | 9.1 | 10 | 9.6 | 8.3 | 8.1 | 8.3 | 5.027 | 57.354 | 1.33 | 34.354 | 7.17 | 471.673 | 301.443
2019 | 5 | 6 | 13:00 | 3014 | 11.3 | 10.8 | 10.8 | 12.2 | 10.8 | 11.9 | 10.5 | 8.3 | 10 | 5.3 | 4.9 | 8.7 | 10.3 | 9.2 | 11.6 | 8 | 9.5 | 9.2 | 10.3 | 10 | 8.5 | 8.2 | 8.6 | 5.027 | 57.45 | 1.335 | 34.353 | 7.14 | 477.224 | 302.527
2019 | 5 | 6 | 14:00 | 3015 | 11.5 | 11 | 11.1 | 11.7 | 10.9 | 10.3 | 10.4 | 8.4 | 10 | 5.4 | 5 | 8.9 | 10.6 | 9.3 | 11.8 | 8 | 9.6 | 9.3 | 10.6 | 10.2 | 8.6 | 8.2 | 8.9 | 5.047 | 57.497 | 1.334 | 34.342 | 7.12 | 475.819 | 300.948
2019 | 5 | 6 | 15:00 | 3016 | 11.6 | 11.5 | 11.1 | 11.7 | 10.8 | 10.1 | 10.7 | 8.4 | 10.1 | 6 | 5 | 9.1 | 10.8 | 9.4 | 12 | 8.1 | 9.6 | 9.5 | 10.8 | 10.3 | 8.6 | 8.3 | 9.1 | 5.066 | 57.594 | 1.332 | 34.32 | 7.09 | 473.888 | 302.697
2019 | 5 | 6 | 16:00 | 3017 | 11.4 | 11.1 | 11 | 11.7 | 10.4 | 10.7 | 10.4 | 8.4 | 10.2 | 6.4 | 5 | 9.1 | 10.9 | 9.5 | 12.2 | 8.1 | 9.6 | 9.6 | 10.9 | 10.3 | 8.7 | 8.4 | 9.2 | 5.085 | 57.641 | 1.337 | 34.277 | 7.04 | 464.663 | 299.346
2019 | 5 | 6 | 17:00 | 3018 | 10.8 | 10.9 | 10.3 | 11.2 | 9.3 | 11 | 10.9 | 8.5 | 10.2 | 6.2 | 4.9 | 9.3 | 10.8 | 9.5 | 12.3 | 8.2 | 9.5 | 9.7 | 10.8 | 10.2 | 8.7 | 8.4 | 9.3 | 5.086 | 57.639 | 1.336 | 34.256 | 6.99 | 453.248 | 299.984
2019 | 5 | 6 | 18:00 | 3019 | 9.7 | 10.2 | 8.9 | 9.9 | 7.6 | 10.3 | 11.1 | 8.5 | 10.3 | 6.2 | 4.8 | 9.5 | 10.5 | 9.5 | 12.4 | 8.2 | 9.6 | 9.8 | 10.5 | 10.1 | 8.7 | 8.5 | 9.3 | 5.068 | 57.637 | 1.335 | 34.203 | 6.97 | 445.142 | 299.958
2019 | 5 | 6 | 19:00 | 3020 | 8 | 8.7 | 7.2 | 8.3 | 6.4 | 9.2 | 11.1 | 8.5 | 10.3 | 6.3 | 4.8 | 9.5 | 10.2 | 9.6 | 12.3 | 8.3 | 9.6 | 9.8 | 10.2 | 10 | 8.6 | 8.5 | 9.2 | 5.049 | 57.684 | 1.334 | 34.263 | 6.94 | 439.134 | 297.279
2019 | 5 | 6 | 20:00 | 3021 | 5.7 | 8.1 | 5.6 | 6.4 | 4.7 | 8.9 | 11 | 8.5 | 10.2 | 6.2 | 4.8 | 9.6 | 9.9 | 9.4 | 12.3 | 8.3 | 9.6 | 9.8 | 9.9 | 9.7 | 8.5 | 8.6 | 9.1 | 5.012 | 57.681 | 1.338 | 34.241 | 6.9 | 436.503 | 297.474
2019 | 5 | 6 | 21:00 | 3022 | 4 | 7.5 | 4.8 | 4.7 | 3.9 | 9.5 | 11 | 8.6 | 10.2 | 6.5 | 4.8 | 9.8 | 9.8 | 9.3 | 12.3 | 8.4 | 9.6 | 9.9 | 9.8 | 9.4 | 8.4 | 8.7 | 8.9 | 4.975 | 57.679 | 1.331 | 34.23 | 6.89 | 426.536 | 293.268
2019 | 5 | 6 | 22:00 | 3023 | 2.6 | 7 | 3.4 | 3.7 | 3.5 | 8.8 | 10.9 | 8.6 | 10.2 | 6.1 | 4.8 | 9.8 | 9.7 | 9.2 | 12.2 | 8.5 | 9.6 | 9.9 | 9.7 | 9.2 | 8.4 | 8.7 | 8.7 | 4.938 | 57.627 | 1.336 | 34.229 | 6.85 | 387.511 | 293.023
2019 | 5 | 6 | 23:00 | 3024 | 2.6 | 6.4 | 2.8 | 3.6 | 3.5 | 7.9 | 10.9 | 8.6 | 10.1 | 5.8 | 4.8 | 9.8 | 9.5 | 9.1 | 12.1 | 8.6 | 9.6 | 9.9 | 9.5 | 8.9 | 8.3 | 8.6 | 8.6 | 4.92 | 57.575 | 1.329 | 34.238 | 6.84 | 389.797 | 291.685
2019 | 5 | 7 | 0:00 | 3025 | 3.4 | 5.6 | 2.9 | 3 | 4.2 | 7.6 | 10.8 | 8.6 | 10.1 | 5.9 | 4.9 | 9.9 | 9.5 | 9 | 12 | 8.6 | 9.6 | 9.9 | 9.5 | 8.6 | 8.3 | 8.7 | 8.4 | 4.883 | 57.572 | 1.333 | 34.195 | 6.8 | 395.492 | 290.568
2019 | 5 | 7 | 1:00 | 3026 | 4.5 | 5.4 | 2.9 | 3.1 | 3.8 | 6.1 | 10.8 | 8.7 | 10 | 5.9 | 4.9 | 10 | 9.4 | 9.1 | 11.9 | 8.7 | 9.5 | 9.8 | 9.4 | 8.4 | 8.3 | 8.7 | 8.3 | 4.864 | 57.52 | 1.332 | 34.214 | 6.8 | 390.565 | 292.29
2019 | 5 | 7 | 2:00 | 3027 | 4.4 | 4.3 | 3.4 | 3.2 | 3.4 | 5.8 | 10.8 | 8.7 | 9.8 | 5.8 | 4.9 | 9.9 | 9.4 | 9.1 | 11.8 | 8.7 | 9.5 | 9.7 | 9.4 | 8.2 | 8.2 | 8.7 | 8.2 | 4.828 | 57.469 | 1.331 | 34.213 | 6.77 | 401.408 | 291.172
2019 | 5 | 7 | 3:00 | 3028 | 4.2 | 4.2 | 3.5 | 3.7 | 3.2 | 5.8 | 10.7 | 8.7 | 9.8 | 5.8 | 4.9 | 9.9 | 9.4 | 9 | 11.7 | 8.7 | 9.4 | 9.7 | 9.4 | 8.1 | 8.2 | 8.7 | 8.1 | 4.81 | 57.417 | 1.33 | 34.17 | 6.75 | 403.308 | 293.334
2019 | 5 | 7 | 4:00 | 3029 | 3.8 | 4.5 | 3.7 | 4.2 | 3.5 | 5.7 | 9.9 | 8.8 | 9.7 | 5.7 | 4.9 | 9.8 | 9.4 | 9.1 | 11.6 | 8.7 | 9.3 | 9.6 | 9.4 | 8 | 8.3 | 8.7 | 8 | 4.773 | 57.414 | 1.323 | 34.221 | 6.72 | 411.751 | 292.432
2019 | 5 | 7 | 5:00 | 3030 | 3.9 | 5 | 4.8 | 5.1 | 4.1 | 5.9 | 9.9 | 8.8 | 9.8 | 5.6 | 5 | 9.7 | 9.3 | 9.1 | 11.6 | 8.7 | 9.2 | 9.5 | 9.3 | 8 | 8.3 | 8.7 | 7.9 | 4.755 | 57.362 | 1.321 | 34.22 | 6.72 | 436.815 | 293.283
2019 | 5 | 7 | 6:00 | 3031 | 4.7 | 6.3 | 5.5 | 6.7 | 5 | 6.2 | 9.6 | 8.8 | 9.7 | 5.6 | 5.1 | 9.6 | 9.3 | 9.1 | 11.5 | 8.6 | 9.2 | 9.4 | 9.3 | 8.1 | 8.3 | 8.6 | 7.8 | 4.737 | 57.409 | 1.32 | 34.208 | 6.67 | 470.648 | 295.234
2019 | 5 | 7 | 7:00 | 3032 | 5.9 | 7 | 6.6 | 7.7 | 5.6 | 6.3 | 9.5 | 8.8 | 9.7 | 5.4 | 5.2 | 9.6 | 9.3 | 9.1 | 11.5 | 8.5 | 9.2 | 9.4 | 9.3 | 8.3 | 8.3 | 8.6 | 7.8 | 4.7 | 57.358 | 1.313 | 34.248 | 6.67 | 479.377 | 293.232
2019 | 5 | 7 | 8:00 | 3033 | 6 | 8.5 | 7.6 | 9 | 7.1 | 6.2 | 8.8 | 8.8 | 9.7 | 5.3 | 5.1 | 9.6 | 9.4 | 9.1 | 11.4 | 8.5 | 9.2 | 9.4 | 9.4 | 8.5 | 8.4 | 8.6 | 7.8 | 4.682 | 57.355 | 1.312 | 34.257 | 6.65 | 480.128 | 294.303
2019 | 5 | 7 | 9:00 | 3034 | 6.7 | 9.3 | 8.6 | 10 | 7.8 | 6 | 8.5 | 8.8 | 9.8 | 5.3 | 5.1 | 9.6 | 9.5 | 9.2 | 11.5 | 8.4 | 9.3 | 9.5 | 9.5 | 8.8 | 8.5 | 8.6 | 7.8 | 4.664 | 57.303 | 1.311 | 34.379 | 6.67 | 485.817 | 294.498
2019 | 5 | 7 | 10:00 | 3035 | 6.9 | 8.9 | 10 | 10.3 | 9 | 6.1 | 8.7 | 8.8 | 9.8 | 5.4 | 5.2 | 9.6 | 9.8 | 9.2 | 11.5 | 8.4 | 9.3 | 9.6 | 9.8 | 9.2 | 8.6 | 8.6 | 7.9 | 4.647 | 57.301 | 1.309 | 34.549 | 6.65 | 492.754 | 294.472
2019 | 5 | 7 | 11:00 | 3036 | 7.4 | 9.6 | 10.9 | 10.3 | 9.6 | 6.2 | 8.7 | 8.9 | 10 | 5.5 | 5.2 | 9.6 | 10.1 | 9.4 | 11.6 | 8.4 | 9.4 | 9.9 | 10.1 | 9.5 | 8.7 | 8.6 | 8 | 4.647 | 57.299 | 1.308 | 34.568 | 6.67 | 511.75 | 295.326
2019 | 5 | 7 | 12:00 | 3037 | 7.8 | 9.9 | 10.7 | 10.7 | 9.8 | 5.9 | 9.4 | 8.9 | 10.2 | 5.7 | 5.3 | 9.7 | 10.3 | 9.5 | 11.6 | 8.4 | 9.6 | 10.1 | 10.3 | 9.5 | 8.8 | 8.6 | 8.1 | 4.629 | 57.247 | 1.307 | 34.587 | 6.64 | 521.86 | 293.543
2019 | 5 | 7 | 13:00 | 3038 | 7.9 | 10 | 10.4 | 10.7 | 9.8 | 6.1 | 9.8 | 8.9 | 10.3 | 5.6 | 5.3 | 9.7 | 10.4 | 9.7 | 11.5 | 8.4 | 9.7 | 10.3 | 10.4 | 9.7 | 8.9 | 8.6 | 8.1 | 4.63 | 57.195 | 1.306 | 34.655 | 6.64 | 524.613 | 295.935
2019 | 5 | 7 | 14:00 | 3039 | 7.4 | 9.7 | 10.9 | 10.6 | 10.2 | 6.3 | 9.8 | 9 | 10.3 | 5.5 | 5.2 | 9.8 | 10.5 | 9.7 | 11.4 | 8.5 | 9.8 | 10.6 | 10.5 | 9.7 | 8.9 | 8.7 | 8.2 | 4.63 | 57.193 | 1.299 | 34.723 | 6.66 | 547.687 | 294.37
2019 | 5 | 7 | 15:00 | 3040 | 7.8 | 9 | 10.7 | 10.1 | 9.2 | 6 | 10.1 | 9 | 10.4 | 5.9 | 5.2 | 9.9 | 10.7 | 9.7 | 11.3 | 8.5 | 9.9 | 10.7 | 10.7 | 9.9 | 9 | 8.7 | 8.2 | 4.631 | 57.141 | 1.297 | 34.692 | 6.64 | 557.397 | 295.884
2019 | 5 | 7 | 16:00 | 3041 | 8.1 | 8.4 | 10.5 | 9.2 | 7.4 | 6 | 9.9 | 9.1 | 10.4 | 5.8 | 5.2 | 9.9 | 11 | 9.6 | 11.2 | 8.6 | 9.9 | 10.7 | 11 | 9.9 | 9 | 8.7 | 8.2 | 4.613 | 57.041 | 1.285 | 34.681 | 6.61 | 531.058 | 296.078
2019 | 5 | 7 | 17:00 | 3042 | 7.5 | 7.6 | 9.5 | 8 | 7.3 | 5.9 | 9.7 | 9.1 | 10.4 | 6.1 | 5.1 | 10 | 11.2 | 9.7 | 11.1 | 8.6 | 9.9 | 10.7 | 11.2 | 9.8 | 9 | 8.7 | 8.2 | 4.613 | 56.989 | 1.277 | 34.64 | 6.59 | 538.449 | 298.038
2019 | 5 | 7 | 18:00 | 3043 | 6.5 | 7 | 8 | 6.9 | 6.1 | 6.1 | 10.1 | 9.2 | 10.4 | 6.5 | 5.4 | 9.9 | 11.2 | 9.4 | 11.1 | 8.6 | 9.8 | 10.6 | 11.2 | 9.6 | 8.9 | 8.7 | 8.2 | 4.595 | 56.742 | 1.265 | 34.54 | 6.61 | 543.308 | 301.997
2019 | 5 | 7 | 19:00 | 3044 | 4.5 | 6.6 | 6.4 | 5.6 | 4.7 | 5.9 | 10.4 | 9.2 | 10.3 | 6.7 | 5.7 | 9.8 | 11.1 | 9.4 | 10.9 | 8.6 | 9.8 | 10.5 | 11.1 | 9.4 | 8.8 | 8.7 | 8.1 | 4.596 | 56.594 | 1.252 | 34.538 | 6.59 | 533.05 | 297.103
2019 | 5 | 7 | 20:00 | 3045 | 2.5 | 6.4 | 4.9 | 4.4 | 3.9 | 5.8 | 10.7 | 9.2 | 10.3 | 6.9 | 5.7 | 9.7 | 10.8 | 9.3 | 10.8 | 8.7 | 9.7 | 10.4 | 10.8 | 9.3 | 8.8 | 8.7 | 8 | 4.578 | 56.446 | 1.251 | 34.567 | 6.59 | 536.537 | 299.729
2019 | 5 | 7 | 21:00 | 3046 | 0.8 | 6.3 | 3.6 | 3.4 | 2.5 | 5.6 | 10.8 | 9.2 | 10.2 | 6.6 | 6.1 | 9.8 | 10.5 | 9.2 | 10.7 | 8.7 | 9.7 | 10.4 | 10.5 | 9.1 | 8.7 | 8.6 | 7.9 | 4.578 | 56.346 | 1.244 | 34.506 | 6.56 | 515.22 | 303.694
2019 | 5 | 7 | 22:00 | 3047 | 0.4 | 6.3 | 2.5 | 3 | 1.6 | 5.4 | 10.1 | 9.2 | 10.1 | 6.4 | 6.1 | 9.7 | 10.3 | 9.1 | 10.6 | 8.7 | 9.7 | 10.3 | 10.3 | 8.8 | 8.7 | 8.6 | 7.8 | 4.56 | 56.344 | 1.243 | 34.495 | 6.56 | 464.077 | 300.785
2019 | 5 | 7 | 23:00 | 3048 | 0 | 6.3 | 1.7 | 2.5 | 1 | 4.9 | 10.2 | 9.2 | 10 | 6.7 | 6.1 | 9.7 | 10.1 | 8.9 | 10.5 | 8.7 | 9.7 | 10.2 | 10.1 | 8.6 | 8.6 | 8.6 | 7.7 | 4.561 | 56.293 | 1.241 | 34.603 | 6.54 | 448.861 | 299.431
2019 | 5 | 8 | 0:00 | 3049 | 0 | 6.3 | 1.4 | 2.2 | 0.5 | 4.1 | 10.5 | 9.3 | 10 | 6.2 | 6.1 | 9.6 | 10 | 8.9 | 10.4 | 8.7 | 9.6 | 10.1 | 10 | 8.4 | 8.6 | 8.6 | 7.7 | 4.543 | 56.194 | 1.235 | 34.622 | 6.54 | 463.461 | 296.754
2019 | 5 | 8 | 1:00 | 3050 | 0 | 6.2 | 1 | 1.9 | 0.2 | 4 | 10.6 | 9.3 | 10 | 5.7 | 6 | 9.6 | 9.8 | 8.8 | 10.3 | 8.7 | 9.6 | 10 | 9.8 | 8.2 | 8.5 | 8.6 | 7.6 | 4.544 | 56.192 | 1.233 | 34.7 | 6.51 | 458.613 | 298.053
2019 | 5 | 8 | 2:00 | 3051 | 0 | 6 | 1 | 1.8 | -0.3 | 4.1 | 10.5 | 9.3 | 9.9 | 6 | 6 | 9.5 | 9.7 | 8.7 | 10.2 | 8.7 | 9.6 | 10 | 9.7 | 8 | 8.4 | 8.6 | 7.4 | 4.544 | 56.19 | 1.232 | 34.728 | 6.49 | 445.107 | 296.703
2019 | 5 | 8 | 3:00 | 3052 | 0.3 | 6 | 0.8 | 1.8 | -0.5 | 4.1 | 10.5 | 9.3 | 9.8 | 6 | 5.8 | 9.5 | 9.6 | 8.6 | 10.1 | 8.6 | 9.5 | 9.9 | 9.6 | 7.8 | 8.4 | 8.6 | 7.3 | 4.544 | 56.187 | 1.231 | 34.668 | 6.46 | 448.671 | 297.78
2019 | 5 | 8 | 4:00 | 3053 | 2.3 | 6.1 | 1.9 | 2.5 | 0.2 | 4.1 | 10.3 | 9.3 | 9.8 | 5.8 | 5.7 | 9.4 | 9.5 | 8.4 | 10.1 | 8.6 | 9.5 | 9.8 | 9.5 | 7.7 | 8.4 | 8.6 | 7.3 | 4.527 | 56.137 | 1.224 | 34.597 | 6.46 | 458.71 | 297.534
2019 | 5 | 8 | 5:00 | 3054 | 4.5 | 7 | 4.1 | 4 | 2 | 5.1 | 10.5 | 9.3 | 9.7 | 5.9 | 5.6 | 9.2 | 9.4 | 8.4 | 10 | 8.5 | 9.4 | 9.8 | 9.4 | 7.7 | 8.4 | 8.6 | 7.2 | 4.509 | 56.183 | 1.223 | 34.596 | 6.44 | 489.514 | 298.612
2019 | 5 | 8 | 6:00 | 3055 | 6.4 | 7.5 | 5.6 | 5.4 | 4.3 | 6.5 | 10.4 | 9.3 | 9.7 | 6 | 5.6 | 9.2 | 9.3 | 8.5 | 10 | 8.5 | 9.4 | 9.9 | 9.3 | 7.9 | 8.4 | 8.6 | 7.3 | 4.473 | 56.18 | 1.222 | 34.525 | 6.42 | 505.206 | 299.914
2019 | 5 | 8 | 7:00 | 3056 | 8.1 | 7.2 | 7.3 | 7.2 | 6.7 | 7.5 | 10.5 | 9.3 | 9.7 | 5.8 | 5.6 | 9.2 | 9.4 | 8.6 | 10.1 | 8.4 | 9.4 | 9.9 | 9.4 | 8.2 | 8.4 | 8.6 | 7.4 | 4.455 | 56.178 | 1.221 | 34.433 | 6.39 | 493.307 | 295.253
2019 | 5 | 8 | 8:00 | 3057 | 9.6 | 8.2 | 8.9 | 8.5 | 8.8 | 8.4 | 10.5 | 9.3 | 9.7 | 5.7 | 5.9 | 9.2 | 9.7 | 8.7 | 10.3 | 8.4 | 9.5 | 10 | 9.7 | 8.6 | 8.5 | 8.6 | 7.6 | 4.419 | 56.127 | 1.22 | 34.432 | 6.37 | 493.522 | 296.99
2019 | 5 | 8 | 9:00 | 3058 | 10.1 | 9 | 10 | 9.9 | 9.8 | 6.8 | 10.5 | 9.3 | 9.8 | 6.1 | 6.2 | 9.2 | 9.9 | 8.9 | 10.5 | 8.3 | 9.6 | 10.2 | 9.9 | 8.7 | 8.6 | 8.6 | 7.9 | 4.402 | 56.077 | 1.213 | 34.431 | 6.35 | 494.302 | 299.394
2019 | 5 | 8 | 10:00 | 3059 | 10.3 | 9.3 | 11.3 | 10.5 | 10.2 | 6.9 | 10.6 | 9.3 | 9.9 | 5.7 | 6.5 | 9.2 | 10.1 | 9.3 | 10.8 | 8.3 | 9.8 | 10.4 | 10.1 | 9.1 | 8.7 | 8.6 | 8.2 | 4.384 | 56.171 | 1.212 | 34.44 | 6.32 | 497.938 | 299.147
2019 | 5 | 8 | 11:00 | 3060 | 11.2 | 9.5 | 11.4 | 11.1 | 10.8 | 7.1 | 10.7 | 9.3 | 10.1 | 6.1 | 6.7 | 9.3 | 10.2 | 9.8 | 11.1 | 8.4 | 9.9 | 10.7 | 10.2 | 9.3 | 8.8 | 8.6 | 8.5 | 4.384 | 56.169 | 1.205 | 34.398 | 6.3 | 506.306 | 301.556
2019 | 5 | 8 | 12:00 | 3061 | 11.1 | 9.4 | 11.7 | 11.4 | 11.1 | 7.1 | 10.7 | 9.3 | 10.3 | 6.1 | 6.4 | 9.6 | 10.3 | 9.9 | 11.3 | 8.4 | 10.1 | 10.8 | 10.3 | 9.8 | 8.9 | 8.7 | 8.8 | 4.367 | 56.166 | 1.204 | 34.407 | 6.3 | 503.586 | 299.316
2019 | 5 | 8 | 13:00 | 3062 | 11.2 | 9.6 | 11.8 | 11.4 | 11.3 | 7.1 | 10.8 | 9.3 | 10.4 | 6.3 | 6.1 | 9.9 | 10.4 | 9.7 | 11.5 | 8.4 | 10.3 | 11 | 10.4 | 10.1 | 9 | 8.7 | 9 | 4.349 | 56.212 | 1.203 | 34.385 | 6.28 | 502.637 | 302.835
2019 | 5 | 8 | 14:00 | 3063 | 11.4 | 9.8 | 12.2 | 11.6 | 11.5 | 6.9 | 11 | 9.3 | 10.6 | 6.8 | 5.9 | 10.1 | 10.6 | 10.2 | 11.6 | 8.4 | 10.4 | 11.1 | 10.6 | 10.3 | 9.1 | 8.8 | 9.1 | 4.332 | 56.258 | 1.196 | 34.363 | 6.28 | 505.198 | 301.7
2019 | 5 | 8 | 15:00 | 3064 | 11.7 | 10.1 | 12.1 | 11.5 | 12.1 | 7.2 | 11 | 9.3 | 10.7 | 7.3 | 5.8 | 10.2 | 10.6 | 10 | 11.6 | 8.4 | 10.5 | 11.1 | 10.6 | 10.3 | 9.2 | 8.8 | 9.2 | 4.332 | 56.304 | 1.189 | 34.342 | 6.3 | 503.658 | 299.46
2019 | 5 | 8 | 16:00 | 3065 | 11.2 | 10.2 | 12.5 | 10.9 | 10.7 | 7.1 | 11.1 | 9.4 | 10.8 | 7.3 | 5.9 | 10.2 | 10.6 | 10 | 11.6 | 8.5 | 10.6 | 11 | 10.6 | 10.3 | 9.2 | 8.9 | 9.2 | 4.297 | 56.302 | 1.182 | 34.32 | 6.29 | 501.547 | 301.427
2019 | 5 | 8 | 17:00 | 3066 | 9.4 | 9.8 | 12.2 | 11.3 | 10.3 | 7.2 | 11.2 | 9.5 | 10.7 | 7.3 | 5.9 | 10.2 | 10.7 | 10.2 | 11.6 | 8.5 | 10.6 | 11 | 10.7 | 10.2 | 9.2 | 8.9 | 9 | 4.297 | 56.348 | 1.176 | 34.288 | 6.29 | 492.631 | 298.745
2019 | 5 | 8 | 18:00 | 3067 | 7.5 | 9.1 | 10.7 | 9.1 | 8.5 | 7.4 | 11.3 | 9.5 | 10.7 | 7.1 | 5.9 | 10.2 | 10.8 | 10.1 | 11.5 | 8.6 | 10.6 | 10.9 | 10.8 | 10.1 | 9.1 | 8.9 | 8.9 | 4.279 | 56.345 | 1.169 | 34.276 | 6.27 | 481.287 | 300.489
2019 | 5 | 8 | 19:00 | 3068 | 5.1 | 8.1 | 7.9 | 7.1 | 5.4 | 6.6 | 11.3 | 9.6 | 10.6 | 7.6 | 5.9 | 10.1 | 10.8 | 9.9 | 11.3 | 8.6 | 10.5 | 10.8 | 10.8 | 9.9 | 9.1 | 8.9 | 8.7 | 4.262 | 56.343 | 1.162 | 34.254 | 6.25 | 470.906 | 297.369
2019 | 5 | 8 | 20:00 | 3069 | 1.7 | 7.2 | 5.9 | 4.2 | 3.7 | 4.7 | 11.3 | 9.6 | 10.6 | 7.4 | 5.8 | 10 | 10.8 | 9.7 | 11.2 | 8.7 | 10.5 | 10.7 | 10.8 | 9.6 | 9 | 8.9 | 8.6 | 4.245 | 56.389 | 1.161 | 34.201 | 6.22 | 463.412 | 296.241
2019 | 5 | 8 | 21:00 | 3070 | 0.1 | 5.8 | 3.2 | 2.5 | 2.9 | 4 | 11.4 | 9.7 | 10.6 | 6.9 | 5.8 | 10 | 10.7 | 9.6 | 11.1 | 8.7 | 10.5 | 10.6 | 10.7 | 9.3 | 8.9 | 9 | 8.4 | 4.227 | 56.387 | 1.155 | 34.2 | 6.22 | 439.264 | 296.435
2019 | 5 | 8 | 22:00 | 3071 | -0.7 | 5.1 | 2.4 | 1.2 | 2.3 | 3.8 | 11.5 | 9.7 | 10.5 | 6.7 | 5.7 | 10 | 10.5 | 9.5 | 11 | 8.8 | 10.5 | 10.6 | 10.5 | 9 | 8.9 | 8.9 | 8.3 | 4.21 | 56.433 | 1.154 | 34.188 | 6.2 | 395.336 | 293.772
2019 | 5 | 8 | 23:00 | 3072 | -1.4 | 4.6 | 1.8 | 0.3 | 1.3 | 4.2 | 11.4 | 9.8 | 10.4 | 7 | 5.7 | 9.9 | 10.4 | 9.4 | 10.9 | 8.9 | 10.4 | 10.5 | 10.4 | 8.7 | 8.8 | 8.9 | 8.2 | 4.192 | 56.43 | 1.147 | 34.135 | 6.18 | 369.179 | 294.624
2019 | 5 | 9 | 0:00 | 3073 | -2 | 4.4 | 0.8 | -0.2 | 0.6 | 4.2 | 11.4 | 9.8 | 10.3 | 6.7 | 5.7 | 9.9 | 10.2 | 9.3 | 10.8 | 8.9 | 10.4 | 10.5 | 10.2 | 8.5 | 8.8 | 8.9 | 8.1 | 4.175 | 56.428 | 1.14 | 34.123 | 6.18 | 371.441 | 291.969
2019 | 5 | 9 | 1:00 | 3074 | -2.2 | 4.8 | 0.9 | -0.5 | 0 | 3.5 | 11.4 | 9.8 | 10.3 | 6.5 | 5.9 | 9.8 | 10.1 | 9.2 | 10.7 | 8.9 | 10.3 | 10.4 | 10.1 | 8.2 | 9.1 | 9 | 8 | 4.157 | 56.377 | 1.139 | 34.09 | 6.15 | 373.708 | 293.038
2019 | 5 | 9 | 2:00 | 3075 | -2.4 | 5.4 | 1.7 | -0.4 | -0.2 | 2.1 | 11.3 | 9.9 | 10.2 | 6.7 | 6 | 9.8 | 10 | 9.1 | 10.6 | 9 | 10.3 | 10.3 | 10 | 8.1 | 9 | 9 | 7.9 | 4.158 | 56.375 | 1.133 | 34.036 | 6.13 | 367.991 | 292.137
2019 | 5 | 9 | 3:00 | 3076 | -1.6 | 5.1 | 1.9 | 0.4 | 0.7 | 2 | 11.1 | 9.9 | 10.1 | 6.6 | 6.1 | 9.6 | 9.9 | 9.1 | 10.5 | 9 | 10.2 | 10.2 | 9.9 | 7.9 | 8.7 | 8.9 | 7.8 | 4.14 | 56.324 | 1.132 | 34.013 | 6.11 | 363.975 | 290.802
2019 | 5 | 9 | 4:00 | 3077 | 1.3 | 5.3 | 3.6 | 3.6 | 2.1 | 4 | 11 | 9.9 | 10 | 6.6 | 5.8 | 9.5 | 9.8 | 9.1 | 10.4 | 8.9 | 10.1 | 10.1 | 9.8 | 7.8 | 8.6 | 8.9 | 7.8 | 4.123 | 56.322 | 1.125 | 33.98 | 6.07 | 369.993 | 291.431
2019 | 5 | 9 | 5:00 | 3078 | 4.6 | 7.4 | 6.6 | 5.9 | 6.4 | 6.3 | 10.9 | 9.9 | 9.9 | 6.4 | 5.9 | 9.3 | 9.7 | 9.2 | 10.4 | 8.8 | 10.1 | 10 | 9.7 | 7.8 | 8.6 | 9 | 7.8 | 4.106 | 56.319 | 1.124 | 33.958 | 6.07 | 384.546 | 289.881
2019 | 5 | 9 | 6:00 | 3079 | 8 | 9.9 | 9.6 | 9.4 | 9.3 | 9.2 | 10.9 | 9.9 | 9.9 | 6.2 | 6 | 9.1 | 9.8 | 9.3 | 10.4 | 8.8 | 10.1 | 10 | 9.8 | 7.9 | 8.6 | 9 | 7.9 | 4.088 | 56.365 | 1.118 | 33.979 | 6.04 | 375.798 | 292.036
2019 | 5 | 9 | 7:00 | 3080 | 11.4 | 12.3 | 12 | 11.6 | 11 | 11.2 | 11 | 9.8 | 9.9 | 6.1 | 6 | 9.1 | 9.9 | 9.5 | 10.5 | 8.7 | 10.2 | 10.1 | 9.9 | 8.2 | 8.8 | 9 | 8.1 | 4.071 | 56.363 | 1.111 | 34.011 | 6 | 387.017 | 292.447
2019 | 5 | 9 | 8:00 | 3081 | 13.6 | 13.9 | 13 | 13 | 12.5 | 12.9 | 11.1 | 9.8 | 10 | 6 | 5.9 | 9.5 | 10.1 | 9.7 | 10.7 | 8.6 | 10.3 | 10.2 | 10.1 | 8.7 | 8.9 | 9.1 | 8.4 | 4.054 | 56.409 | 1.105 | 33.969 | 6 | 410.971 | 294.175
2019 | 5 | 9 | 9:00 | 3082 | 14.4 | 14.8 | 13.5 | 13.6 | 13.2 | 13.9 | 11.3 | 9.8 | 10.2 | 5.9 | 5.9 | 9.8 | 10.3 | 9.7 | 10.8 | 8.6 | 10.4 | 10.2 | 10.3 | 9.2 | 9.1 | 9.1 | 8.7 | 4.037 | 56.455 | 1.098 | 33.753 | 5.98 | 412.027 | 295.687
2019 | 5 | 9 | 10:00 | 3083 | 15.1 | 15.5 | 14 | 14 | 13.8 | 11.9 | 11.5 | 9.8 | 10.4 | 5.9 | 6 | 10.1 | 10.6 | 10.1 | 11.1 | 8.6 | 10.5 | 10.4 | 10.6 | 9.8 | 9.3 | 9.2 | 9 | 4.019 | 56.55 | 1.097 | 33.654 | 5.93 | 411.766 | 295.222
2019 | 5 | 9 | 11:00 | 3084 | 15.7 | 16.1 | 14.7 | 14.7 | 14.4 | 10.7 | 11.5 | 9.8 | 10.6 | 5.6 | 6 | 10.1 | 10.9 | 10.6 | 11.3 | 8.6 | 10.7 | 10.5 | 10.9 | 10.4 | 9.5 | 9.2 | 9.2 | 4.002 | 56.547 | 1.096 | 33.688 | 5.91 | 420.814 | 296.737
2019 | 5 | 9 | 12:00 | 3085 | 16.2 | 16.6 | 15.3 | 15.5 | 15.3 | 11.2 | 11 | 9.9 | 10.8 | 5.6 | 6 | 10.2 | 11.1 | 10.8 | 11.6 | 8.7 | 10.9 | 10.7 | 11.1 | 11 | 9.7 | 9.3 | 9.5 | 3.985 | 56.642 | 1.09 | 33.71 | 5.89 | 420.995 | 295.17
2019 | 5 | 9 | 13:00 | 3086 | 16.6 | 16.9 | 16.1 | 15.8 | 16.1 | 11.2 | 11.8 | 9.9 | 11 | 6.4 | 6 | 10.4 | 11.4 | 11 | 12 | 8.8 | 11 | 10.9 | 11.4 | 11.6 | 9.9 | 9.4 | 9.6 | 3.968 | 56.689 | 1.089 | 33.655 | 5.89 | 417.163 | 296.025
2019 | 5 | 9 | 14:00 | 3087 | 16.8 | 17.2 | 16.3 | 16 | 15.5 | 11.3 | 11.9 | 9.9 | 11.1 | 6.7 | 6 | 10.6 | 11.6 | 10.8 | 12.3 | 8.9 | 11.2 | 11 | 11.6 | 11.9 | 10 | 9.5 | 9.7 | 3.951 | 56.735 | 1.088 | 33.71 | 5.87 | 417.787 | 296.219
2019 | 5 | 9 | 15:00 | 3088 | 16.9 | 17.4 | 16.5 | 16.3 | 15.1 | 10.9 | 11.6 | 9.9 | 11.2 | 8.1 | 6 | 11 | 11.7 | 10.8 | 12.5 | 8.9 | 11.3 | 11.2 | 11.7 | 12.1 | 10.1 | 9.6 | 9.7 | 3.934 | 56.83 | 1.092 | 33.809 | 5.85 | 419.304 | 294.435
2019 | 5 | 9 | 16:00 | 3089 | 16.7 | 17.3 | 16.3 | 16.3 | 15.3 | 11.9 | 11.9 | 9.9 | 11.3 | 8.2 | 6 | 11.6 | 11.7 | 10.7 | 12.6 | 9 | 11.4 | 11.4 | 11.7 | 12 | 10.1 | 9.7 | 9.7 | 3.899 | 56.877 | 1.091 | 33.755 | 5.79 | 417.258 | 295.068
2019 | 5 | 9 | 17:00 | 3090 | 15.5 | 16.8 | 15.9 | 15.9 | 14.3 | 11.4 | 11.8 | 10 | 11.3 | 8.4 | 6 | 12.1 | 11.7 | 10.9 | 12.8 | 9 | 11.3 | 11.5 | 11.7 | 11.9 | 10.1 | 9.7 | 9.5 | 3.917 | 56.923 | 1.095 | 33.755 | 5.72 | 413.012 | 293.506
2019 | 5 | 9 | 18:00 | 3091 | 14.1 | 16.2 | 14.5 | 14.8 | 14.3 | 9.8 | 11.6 | 10 | 11.4 | 7.5 | 6.2 | 12.8 | 11.6 | 10.9 | 12.8 | 9 | 11.3 | 11.6 | 11.6 | 11.7 | 10.1 | 9.7 | 9.4 | 3.9 | 56.97 | 1.094 | 33.788 | 5.68 | 404.864 | 294.797
2019 | 5 | 9 | 19:00 | 3092 | 12.6 | 14.9 | 13.1 | 13.4 | 10.7 | 9.6 | 11.5 | 10.1 | 11.4 | 7.1 | 6.5 | 13.2 | 11.4 | 10.8 | 12.8 | 9 | 11.3 | 11.6 | 11.4 | 11.4 | 10.1 | 9.8 | 9.2 | 3.9 | 56.968 | 1.093 | 33.81 | 5.64 | 395.072 | 294.552
2019 | 5 | 9 | 20:00 | 3093 | 11.2 | 13.5 | 11.9 | 12.3 | 9 | 9.2 | 11.2 | 10.1 | 11.4 | 7.1 | 6.6 | 13.2 | 11.3 | 10.7 | 12.8 | 9.1 | 11.3 | 11.6 | 11.3 | 11.2 | 10 | 9.8 | 9 | 3.901 | 56.965 | 1.097 | 33.886 | 5.62 | 388.358 | 294.746
2019 | 5 | 9 | 21:00 | 3094 | 9.8 | 12.5 | 10.7 | 11.5 | 7.3 | 9.2 | 11.4 | 10.2 | 11.4 | 7.3 | 6.6 | 13.2 | 11.1 | 10.6 | 12.8 | 9.2 | 11.2 | 11.6 | 11.1 | 11 | 9.9 | 9.8 | 8.9 | 3.901 | 56.914 | 1.096 | 33.843 | 5.6 | 369.813 | 295.6
2019 | 5 | 9 | 22:00 | 3095 | 9 | 11.3 | 9.8 | 11 | 7.2 | 9.3 | 11.1 | 10.2 | 11.4 | 7 | 6.7 | 13.1 | 11 | 10.6 | 12.7 | 9.3 | 11.2 | 11.5 | 11 | 10.7 | 9.9 | 9.7 | 8.8 | 3.902 | 56.862 | 1.095 | 33.854 | 5.56 | 333.01 | 294.695
2019 | 5 | 9 | 23:00 | 3096 | 8.3 | 10.7 | 9.1 | 9.9 | 7.5 | 8.8 | 11.3 | 10.3 | 11.5 | 6.9 | 6.8 | 13.1 | 10.9 | 10.5 | 12.6 | 9.3 | 11.1 | 11.5 | 10.9 | 10.4 | 9.8 | 9.6 | 8.8 | 3.902 | 56.762 | 1.094 | 33.843 | 5.56 | 318.991 | 295.988
2019 | 5 | 10 | 0:00 | 3097 | 8.4 | 10.2 | 8 | 7.6 | 6.5 | 8.3 | 11.1 | 10.4 | 11.5 | 6.4 | 6.7 | 13 | 10.8 | 10.5 | 12.5 | 9.4 | 11.1 | 11.5 | 10.8 | 10.1 | 9.9 | 9.7 | 8.7 | 3.885 | 56.76 | 1.093 | 33.833 | 5.56 | 342.157 | 295.303
2019 | 5 | 10 | 1:00 | 3098 | 9.2 | 9.9 | 7 | 7.9 | 5.8 | 7.7 | 10.9 | 10.4 | 11.5 | 6.5 | 6.5 | 12.9 | 10.7 | 10.5 | 12.5 | 9.5 | 11 | 11.5 | 10.7 | 9.8 | 10.2 | 9.7 | 8.7 | 3.885 | 56.709 | 1.092 | 33.822 | 5.61 | 356.661 | 294.838
2019 | 5 | 10 | 2:00 | 3099 | 8.6 | 9.7 | 7.5 | 7.3 | 5.9 | 6.9 | 10.8 | 10.4 | 11.4 | 6.2 | 6.3 | 12.8 | 10.6 | 10.4 | 12.4 | 9.6 | 11 | 11.5 | 10.6 | 9.4 | 10.2 | 9.7 | 8.7 | 3.868 | 56.658 | 1.085 | 33.811 | 5.61 | 363.482 | 295.911
2019 | 5 | 10 | 3:00 | 3100 | 8.1 | 9.3 | 7.5 | 6.6 | 7 | 6.8 | 11.1 | 10.4 | 11.4 | 6.3 | 6.1 | 12.6 | 10.6 | 10.4 | 12.4 | 9.7 | 10.9 | 11.5 | 10.6 | 9.2 | 9.9 | 9.7 | 8.7 | 3.869 | 56.607 | 1.084 | 33.823 | 5.59 | 375.865 | 295.886
2019 | 5 | 10 | 4:00 | 3101 | 8.4 | 9.1 | 8.1 | 6.8 | 8.2 | 7.2 | 11.1 | 10.4 | 11.4 | 6.2 | 6 | 12.5 | 10.5 | 10.4 | 12.3 | 9.8 | 10.8 | 11.5 | 10.5 | 9 | 9.8 | 9.8 | 8.7 | 3.852 | 56.556 | 1.078 | 33.812 | 5.59 | 392.295 | 296.3
2019 | 5 | 10 | 5:00 | 3102 | 8.6 | 9.1 | 8.8 | 7.8 | 8.6 | 9.3 | 11 | 10.4 | 11.4 | 6.2 | 5.9 | 12.3 | 10.5 | 10.4 | 12.3 | 9.8 | 10.8 | 11.5 | 10.5 | 9 | 9.8 | 9.8 | 8.7 | 3.835 | 56.505 | 1.072 | 33.801 | 5.57 | 427.247 | 294.296
2019 | 5 | 10 | 6:00 | 3103 | 9 | 10.6 | 9 | 9 | 8.8 | 10.4 | 11.1 | 10.4 | 11.4 | 6.1 | 5.9 | 12.2 | 10.5 | 10.5 | 12.2 | 9.8 | 10.8 | 11.6 | 10.5 | 9.2 | 9.8 | 9.8 | 8.7 | 3.835 | 56.454 | 1.071 | 33.834 | 5.53 | 427.431 | 294.49
2019 | 5 | 10 | 7:00 | 3104 | 9.4 | 11.8 | 9.2 | 9.3 | 9.1 | 11.2 | 11.1 | 10.4 | 11.4 | 5.9 | 5.8 | 12.1 | 10.6 | 10.5 | 12.2 | 9.9 | 10.8 | 11.6 | 10.6 | 9.4 | 9.8 | 9.8 | 8.7 | 3.818 | 56.403 | 1.064 | 33.802 | 5.51 | 451.483 | 294.684
2019 | 5 | 10 | 8:00 | 3105 | 10.4 | 12.6 | 8.8 | 9.5 | 9.1 | 11.1 | 11.3 | 10.4 | 11.5 | 5.7 | 5.8 | 12.1 | 10.6 | 10.5 | 12.1 | 9.8 | 10.8 | 11.7 | 10.6 | 9.7 | 9.9 | 9.8 | 8.8 | 3.801 | 56.4 | 1.063 | 33.813 | 5.51 | 469.605 | 294.22
2019 | 5 | 10 | 9:00 | 3106 | 11.6 | 12.3 | 9 | 9 | 8.9 | 9.1 | 11.4 | 10.4 | 11.5 | 5.6 | 5.6 | 12 | 10.6 | 10.5 | 12.1 | 9.8 | 10.8 | 11.6 | 10.6 | 9.8 | 10 | 9.9 | 8.8 | 3.784 | 56.447 | 1.073 | 33.857 | 5.49 | 469.805 | 294.853
2019 | 5 | 10 | 10:00 | 3107 | 13 | 11 | 9.5 | 8.9 | 9 | 8.8 | 11.2 | 10.4 | 11.5 | 5.5 | 5.5 | 12 | 10.7 | 10.5 | 12.1 | 9.8 | 10.8 | 11.6 | 10.7 | 10 | 10.1 | 9.9 | 8.9 | 3.767 | 56.444 | 1.077 | 33.868 | 5.49 | 476.755 | 295.047
2019 | 5 | 10 | 11:00 | 3108 | 14.4 | 10 | 10.2 | 9.4 | 9.4 | 8.5 | 11.1 | 10.4 | 11.6 | 5.8 | 5.4 | 12 | 10.7 | 10.6 | 12.1 | 9.7 | 10.9 | 11.6 | 10.7 | 10.2 | 10.2 | 9.9 | 9.1 | 3.75 | 56.442 | 1.081 | 33.922 | 5.5 | 484.408 | 296.561
2019 | 5 | 10 | 12:00 | 3109 | 15.6 | 10.1 | 10.5 | 9.6 | 9.8 | 8.7 | 11.3 | 10.4 | 11.6 | 5.9 | 5.5 | 12 | 10.7 | 10.5 | 12.1 | 9.6 | 10.9 | 11.5 | 10.7 | 10.4 | 10.3 | 10 | 9.2 | 3.768 | 56.439 | 1.08 | 33.965 | 5.5 | 484.615 | 296.095
2019 | 5 | 10 | 13:00 | 3110 | 15.5 | 10.4 | 10.9 | 9.7 | 10.2 | 9.5 | 11.1 | 10.4 | 11.6 | 5.7 | 5.4 | 12.1 | 10.8 | 10.7 | 12.1 | 9.5 | 10.9 | 11.5 | 10.8 | 10.7 | 10.4 | 10 | 9.2 | 3.768 | 56.389 | 1.079 | 33.976 | 5.5 | 490.268 | 295.849
2019 | 5 | 10 | 14:00 | 3111 | 16.5 | 10.5 | 11 | 9.6 | 10.6 | 9.7 | 10.8 | 10.4 | 11.7 | 6 | 5.4 | 12.1 | 10.8 | 10.9 | 12.2 | 9.5 | 10.9 | 11.5 | 10.8 | 10.8 | 10.5 | 10 | 9.3 | 3.751 | 56.386 | 1.083 | 34.019 | 5.5 | 502.271 | 297.586
2019 | 5 | 10 | 15:00 | 3112 | 16.5 | 10.8 | 10.7 | 10.1 | 10.8 | 10.2 | 10.8 | 10.4 | 11.7 | 5.9 | 5.3 | 12.1 | 10.8 | 11 | 12.2 | 9.5 | 11 | 11.5 | 10.8 | 10.8 | 10.6 | 10.1 | 9.4 | 3.734 | 56.287 | 1.082 | 34.093 | 5.48 | 496.807 | 296.458
2019 | 5 | 10 | 16:00 | 3113 | 16.1 | 10.9 | 11.2 | 10.4 | 10.8 | 10.4 | 10.9 | 10.4 | 11.7 | 5.9 | 5.3 | 12.1 | 10.9 | 11.2 | 12.3 | 9.4 | 11 | 11.5 | 10.9 | 10.9 | 10.6 | 10.1 | 9.4 | 3.718 | 56.236 | 1.081 | 34.051 | 5.5 | 497.019 | 295.993
2019 | 5 | 10 | 17:00 | 3114 | 15.2 | 11.1 | 11.4 | 10.5 | 10.4 | 10.4 | 11 | 10.4 | 11.7 | 5.9 | 5.4 | 12.1 | 10.9 | 11.1 | 12.3 | 9.4 | 11 | 11.5 | 10.9 | 10.8 | 10.6 | 10.1 | 9.4 | 3.718 | 56.138 | 1.075 | 34.083 | 5.5 | 491.658 | 296.627
2019 | 5 | 10 | 18:00 | 3115 | 14.9 | 11.1 | 10.9 | 10.6 | 9.9 | 9.9 | 11 | 10.4 | 11.7 | 6.1 | 5.4 | 12.1 | 10.9 | 11.1 | 12.3 | 9.4 | 11 | 11.6 | 10.9 | 10.8 | 10.6 | 10.2 | 9.3 | 3.701 | 56.039 | 1.074 | 34.03 | 5.5 | 490.766 | 296.161
2019 | 5 | 10 | 19:00 | 3116 | 14.2 | 10.7 | 10.2 | 10.2 | 9.6 | 10.3 | 11 | 10.4 | 11.7 | 6.1 | 5.9 | 12.1 | 10.9 | 11.1 | 12.3 | 9.4 | 11 | 11.6 | 10.9 | 10.7 | 10.6 | 10.2 | 9.3 | 3.701 | 55.94 | 1.073 | 34.03 | 5.48 | 489.329 | 298.782
2019 | 5 | 10 | 20:00 | 3117 | 13.1 | 10.4 | 10.3 | 8.6 | 9.4 | 9.7 | 10.9 | 10.4 | 11.7 | 6.4 | 6.4 | 12.1 | 10.8 | 11.1 | 12.3 | 9.4 | 11 | 11.6 | 10.8 | 10.5 | 10.6 | 10.2 | 9.2 | 3.685 | 55.842 | 1.072 | 33.967 | 5.47 | 484.653 | 298.535
2019 | 5 | 10 | 21:00 | 3118 | 11.9 | 9.9 | 9.3 | 7.4 | 9.1 | 9.9 | 10.9 | 10.4 | 11.6 | 6 | 6.7 | 12.1 | 10.8 | 11.2 | 12.2 | 9.4 | 11 | 11.6 | 10.8 | 10.4 | 10.6 | 10.3 | 9.2 | 3.685 | 55.744 | 1.07 | 33.967 | 5.47 | 462.571 | 296.965
2019 | 5 | 10 | 22:00 | 3119 | 10.5 | 9.5 | 8.2 | 6.9 | 8.8 | 9.8 | 11.4 | 10.4 | 11.6 | 6.1 | 6.7 | 12 | 10.7 | 11.1 | 12.2 | 9.5 | 11 | 11.5 | 10.7 | 10.3 | 10.6 | 10.1 | 9.1 | 3.668 | 55.646 | 1.069 | 33.946 | 5.43 | 405.822 | 295.619
2019 | 5 | 10 | 23:00 | 3120 | 8.9 | 9.3 | 7.7 | 6.2 | 8.3 | 9.4 | 11 | 10.4 | 11.6 | 6 | 6.6 | 12 | 10.7 | 11.2 | 12.2 | 9.5 | 11 | 11.5 | 10.7 | 10.1 | 10.5 | 10 | 9 | 3.669 | 55.549 | 1.068 | 33.914 | 5.41 | 389.037 | 293.837
2019 | 5 | 11 | 0:00 | 3121 | 7 | 9.8 | 8 | 5 | 7.8 | 9.1 | 10.8 | 10.4 | 11.6 | 6.1 | 6.6 | 11.9 | 10.6 | 11.1 | 12.1 | 9.5 | 11 | 11.4 | 10.6 | 10 | 10.5 | 10.1 | 9 | 3.669 | 55.499 | 1.067 | 33.925 | 5.39 | 404.857 | 296.007
2019 | 5 | 11 | 1:00 | 3122 | 5.4 | 9.6 | 7.2 | 4.4 | 7.1 | 9.3 | 10.8 | 10.4 | 11.6 | 6 | 6.7 | 11.8 | 10.5 | 11.1 | 12.1 | 9.6 | 10.9 | 11.3 | 10.5 | 9.9 | 10.5 | 10.2 | 8.9 | 3.669 | 55.496 | 1.066 | 33.903 | 5.39 | 397.612 | 294.663
2019 | 5 | 11 | 2:00 | 3123 | 4.6 | 9 | 4.8 | 3.9 | 6.8 | 9.4 | 11 | 10.3 | 11.5 | 5.7 | 6.6 | 11.8 | 10.5 | 11.1 | 12 | 9.6 | 10.9 | 11.3 | 10.5 | 9.9 | 10.5 | 10.2 | 8.9 | 3.67 | 55.446 | 1.065 | 33.882 | 5.39 | 395.174 | 293.979
2019 | 5 | 11 | 3:00 | 3124 | 5.4 | 8.3 | 3.9 | 3.6 | 6.4 | 9.2 | 11 | 10.3 | 11.5 | 5.9 | 6.6 | 11.7 | 10.4 | 11 | 11.9 | 9.6 | 10.9 | 11.2 | 10.4 | 9.9 | 10.4 | 10.2 | 8.8 | 3.67 | 55.444 | 1.064 | 33.861 | 5.37 | 409.771 | 293.297
2019 | 5 | 11 | 4:00 | 3125 | 7.7 | 7.6 | 5.8 | 4.9 | 6.9 | 9.1 | 10.8 | 10.3 | 11.5 | 5.8 | 6.7 | 11.7 | 10.3 | 11.1 | 11.9 | 9.6 | 10.9 | 11.2 | 10.3 | 9.8 | 10.4 | 10.2 | 8.8 | 3.67 | 55.394 | 1.058 | 33.85 | 5.35 | 415.252 | 293.49
2019 | 5 | 11 | 5:00 | 3126 | 8.5 | 8.3 | 6.8 | 6.4 | 7.7 | 9.1 | 10.6 | 10.3 | 11.5 | 5.9 | 6.7 | 11.6 | 10.3 | 11.2 | 11.8 | 9.7 | 10.9 | 11.2 | 10.3 | 9.9 | 10.4 | 10.2 | 8.8 | 3.654 | 55.439 | 1.057 | 33.774 | 5.35 | 433.944 | 294.78
2019 | 5 | 11 | 6:00 | 3127 | 10 | 9.5 | 8.5 | 7.2 | 8.9 | 8.3 | 10.7 | 10.3 | 11.5 | 5.7 | 6.7 | 11.6 | 10.3 | 11.4 | 11.8 | 9.7 | 10.9 | 11.2 | 10.3 | 9.9 | 10.4 | 10.3 | 8.9 | 3.654 | 55.437 | 1.056 | 33.829 | 5.31 | 452.04 | 292.782
2019 | 5 | 11 | 7:00 | 3128 | 10.7 | 10.7 | 9.3 | 8.8 | 9.9 | 8.1 | 10.9 | 10.3 | 11.5 | 5.7 | 6.6 | 11.6 | 10.4 | 11.4 | 11.8 | 9.7 | 10.8 | 11.3 | 10.4 | 10 | 10.5 | 10.3 | 9 | 3.654 | 55.387 | 1.055 | 33.883 | 5.25 | 494.601 | 292.101
2019 | 5 | 11 | 8:00 | 3129 | 10.4 | 11.7 | 9.8 | 9.2 | 10.5 | 8.7 | 10.9 | 10.3 | 11.6 | 5.7 | 6.5 | 11.6 | 10.4 | 11.4 | 11.8 | 9.7 | 10.8 | 11.3 | 10.4 | 10.2 | 10.5 | 10.3 | 9.1 | 3.655 | 55.337 | 1.054 | 33.84 | 5.23 | 487.135 | 292.732
2019 | 5 | 11 | 9:00 | 3130 | 9.8 | 12.6 | 10.5 | 9.9 | 10.6 | 8.7 | 10.9 | 10.3 | 11.6 | 5.6 | 6.6 | 11.6 | 10.4 | 11.4 | 11.8 | 9.7 | 10.8 | 11.3 | 10.4 | 10.3 | 10.5 | 10.4 | 9.1 | 3.655 | 55.43 | 1.053 | 33.83 | 5.21 | 481.978 | 292.05
2019 | 5 | 11 | 10:00 | 3131 | 9.2 | 13.1 | 10.7 | 10.8 | 10.9 | 7.7 | 10.7 | 10.3 | 11.3 | 5.7 | 6.7 | 11.6 | 10.5 | 11.4 | 11.8 | 9.7 | 10.8 | 11.3 | 10.5 | 10.4 | 10.6 | 10.4 | 9.1 | 3.655 | 55.57 | 1.057 | 33.841 | 5.21 | 491.365 | 290.934
2019 | 5 | 11 | 11:00 | 3132 | 8.9 | 13.1 | 10.8 | 10.9 | 9.7 | 7.8 | 10.6 | 10.3 | 11.4 | 6 | 6.7 | 11.6 | 10.5 | 11.4 | 11.8 | 9.7 | 10.8 | 11.4 | 10.5 | 10.4 | 10.6 | 10.4 | 9.1 | 3.656 | 55.807 | 1.061 | 33.852 | 5.21 | 502.198 | 288.303
2019 | 5 | 11 | 12:00 | 3133 | 8.7 | 12.8 | 10.3 | 10.9 | 9.3 | 7.6 | 10.6 | 10.3 | 11.8 | 6.1 | 6.8 | 11.6 | 10.5 | 11.4 | 11.8 | 9.7 | 10.8 | 11.4 | 10.5 | 10.5 | 10.6 | 10.4 | 9.2 | 3.656 | 55.948 | 1.065 | 33.83 | 5.21 | 505.852 | 284.404
2019 | 5 | 11 | 13:00 | 3134 | 8.2 | 12.6 | 10 | 10.5 | 9 | 7.6 | 10.8 | 10.3 | 11.8 | 6.1 | 7.2 | 11.6 | 10.4 | 11.3 | 11.9 | 9.7 | 10.7 | 11.4 | 10.4 | 10.5 | 10.6 | 10.4 | 9.2 | 3.674 | 56.09 | 1.074 | 33.917 | 5.26 | 516.051 | 282.035
2019 | 5 | 11 | 14:00 | 3135 | 7.4 | 12.7 | 10.1 | 10.5 | 8.8 | 7.1 | 10.7 | 10.4 | 12 | 6 | 7.8 | 11.5 | 10.5 | 11.2 | 11.8 | 9.7 | 10.7 | 11.4 | 10.5 | 10.5 | 10.6 | 10.3 | 9.2 | 3.709 | 56.184 | 1.089 | 34.003 | 5.26 | 530.992 | 292.579
2019 | 5 | 11 | 15:00 | 3136 | 7.5 | 12.1 | 10 | 10.5 | 8.5 | 6.8 | 10.5 | 10.4 | 12 | 6.1 | 8.1 | 11.5 | 10.5 | 11.1 | 11.8 | 9.7 | 10.7 | 11.4 | 10.5 | 10.5 | 10.6 | 10.3 | 9.2 | 3.726 | 56.279 | 1.103 | 33.982 | 5.37 | 548.03 | 287.77
2019 | 5 | 11 | 16:00 | 3137 | 8.2 | 11.4 | 10 | 10.5 | 8.6 | 6.6 | 10.5 | 10.4 | 12 | 5.9 | 8.3 | 11.5 | 10.5 | 11 | 11.8 | 9.7 | 10.7 | 11.4 | 10.5 | 10.4 | 10.6 | 10.3 | 9.1 | 3.744 | 56.518 | 1.107 | 33.939 | 5.53 | 544.308 | 287.745
2019 | 5 | 11 | 17:00 | 3138 | 8.3 | 11 | 9.7 | 10.4 | 8.7 | 7.2 | 10.5 | 10.4 | 12 | 5.9 | 8.3 | 11.4 | 10.5 | 10.9 | 11.8 | 9.6 | 10.7 | 11.4 | 10.5 | 10.4 | 10.5 | 10.2 | 9.2 | 3.762 | 56.809 | 1.117 | 34.014 | 5.62 | 540.626 | 291.629
2019 | 5 | 11 | 18:00 | 3139 | 7.9 | 10.7 | 9.4 | 10.3 | 8.8 | 7.3 | 10.8 | 10.4 | 11.9 | 6 | 8.3 | 11.4 | 10.5 | 10.8 | 11.8 | 9.6 | 10.7 | 11.4 | 10.5 | 10.3 | 10.5 | 10.2 | 9.2 | 3.814 | 56.953 | 1.126 | 34.152 | 5.66 | 536.987 | 297.307
2019 | 5 | 11 | 19:00 | 3140 | 8.2 | 10.8 | 9.6 | 10.5 | 8.7 | 7 | 10.7 | 10.4 | 11.7 | 5.9 | 8.4 | 11.3 | 10.5 | 10.8 | 11.8 | 9.6 | 10.6 | 11.3 | 10.5 | 10.3 | 10.5 | 10.2 | 9.1 | 3.902 | 57 | 1.141 | 34.068 | 5.64 | 533.39 | 297.281
2019 | 5 | 11 | 20:00 | 3141 | 9.1 | 10.8 | 9.8 | 10.3 | 8.7 | 7.1 | 11.1 | 10.4 | 11.4 | 6.4 | 8.3 | 11.3 | 10.5 | 10.7 | 11.7 | 9.6 | 10.6 | 11.3 | 10.5 | 10.2 | 10.5 | 10.2 | 9.2 | 4.043 | 57.046 | 1.155 | 34.287 | 5.68 | 529.84 | 304.112
2019 | 5 | 11 | 21:00 | 3142 | 9.5 | 10.3 | 9.7 | 10 | 8.7 | 7.3 | 11.2 | 10.5 | 11.4 | 6.6 | 8.4 | 11.2 | 10.5 | 10.7 | 11.6 | 9.6 | 10.6 | 11.3 | 10.5 | 10.1 | 10.4 | 10.2 | 9.2 | 4.044 | 57.34 | 1.175 | 34.277 | 5.72 | 526.334 | 304.529
2019 | 5 | 11 | 22:00 | 3143 | 9.3 | 10 | 9.5 | 10 | 8.8 | 7.7 | 11 | 10.5 | 11.1 | 6.2 | 8.4 | 11.2 | 10.5 | 10.6 | 11.5 | 9.6 | 10.6 | 11.2 | 10.5 | 10 | 10.4 | 10.2 | 9.2 | 4.009 | 57.387 | 1.185 | 34.247 | 5.77 | 522.873 | 305.834
2019 | 5 | 11 | 23:00 | 3144 | 9.3 | 9.8 | 9.5 | 9.8 | 9 | 7.7 | 10.8 | 10.5 | 11.1 | 6.3 | 8.2 | 11.2 | 10.5 | 10.6 | 11.4 | 9.6 | 10.6 | 11.2 | 10.5 | 9.9 | 10.4 | 10.1 | 9.2 | 3.974 | 57.335 | 1.2 | 34.163 | 5.81 | 519.454 | 300.048
2019 | 5 | 12 | 0:00 | 3145 | 9.5 | 9.2 | 9.7 | 9.3 | 9.2 | 7.7 | 11.2 | 10.5 | 10.8 | 6.3 | 8.1 | 11.1 | 10.5 | 10.6 | 11.3 | 9.6 | 10.6 | 11.2 | 10.5 | 9.9 | 10.4 | 10.1 | 9.1 | 3.921 | 57.234 | 1.215 | 34.195 | 5.87 | 530.743 | 305.338
2019 | 5 | 12 | 1:00 | 3146 | 9.8 | 8.7 | 9.8 | 8.9 | 8.8 | 7.7 | 11 | 10.5 | 10.8 | 6.1 | 8.1 | 11.1 | 10.4 | 10.6 | 11.2 | 9.6 | 10.5 | 11.2 | 10.4 | 9.8 | 10.4 | 10.1 | 9.1 | 3.887 | 57.231 | 1.23 | 34.195 | 5.91 | 532.856 | 303.317
2019 | 5 | 12 | 2:00 | 3147 | 9.9 | 7.8 | 9.8 | 8.7 | 8.5 | 7.5 | 11 | 10.5 | 10.6 | 6.2 | 8 | 11 | 10.4 | 10.5 | 11.2 | 9.7 | 10.5 | 11.2 | 10.4 | 9.7 | 10.3 | 10.1 | 9.1 | 3.852 | 57.179 | 1.239 | 34.279 | 5.95 | 566.209 | 304.399
2019 | 5 | 12 | 3:00 | 3148 | 9.9 | 6.6 | 9.6 | 8.2 | 8.3 | 7.5 | 10.9 | 10.6 | 10.6 | 6.3 | 7.9 | 10.9 | 10.4 | 10.6 | 11.1 | 9.7 | 10.5 | 11.2 | 10.4 | 9.7 | 10.3 | 10.1 | 9.1 | 3.835 | 57.226 | 1.255 | 34.185 | 5.97 | 606.329 | 301.714
2019 | 5 | 12 | 4:00 | 3149 | 10.1 | 6.4 | 9.3 | 7 | 8.1 | 7.7 | 10.7 | 10.6 | 10.6 | 6.3 | 7.9 | 10.8 | 10.4 | 10.6 | 11.1 | 9.7 | 10.5 | 11.1 | 10.4 | 9.6 | 10.3 | 10.1 | 9.1 | 3.818 | 57.224 | 1.27 | 34.31 | 5.97 | 610.97 | 302.574
2019 | 5 | 12 | 5:00 | 3150 | 10.3 | 6.6 | 9.2 | 6.4 | 8.3 | 8 | 11 | 10.6 | 10.5 | 6.1 | 7.9 | 10.8 | 10.4 | 10.6 | 11.1 | 9.7 | 10.5 | 11.1 | 10.4 | 9.7 | 10.3 | 10.1 | 9.1 | 3.801 | 57.32 | 1.279 | 34.279 | 5.99 | 608.302 | 302.327
2019 | 5 | 12 | 6:00 | 3151 | 11 | 6.8 | 9 | 6.7 | 8.5 | 8.2 | 10.9 | 10.6 | 10.5 | 6 | 7.9 | 10.7 | 10.4 | 10.8 | 11.1 | 9.7 | 10.5 | 11.1 | 10.4 | 9.7 | 10.3 | 10.1 | 9.1 | 3.801 | 57.367 | 1.295 | 34.228 | 6.03 | 541.68 | 301.415
2019 | 5 | 12 | 7:00 | 3152 | 11.8 | 7.3 | 9.2 | 6.9 | 9 | 9 | 10.8 | 10.6 | 10.5 | 6 | 7.8 | 10.7 | 10.4 | 10.9 | 11.1 | 9.8 | 10.5 | 11.1 | 10.4 | 10 | 10.4 | 10.1 | 9.2 | 3.802 | 57.513 | 1.304 | 34.28 | 6.03 | 557.834 | 303.383
2019 | 5 | 12 | 8:00 | 3153 | 12.6 | 8 | 9.1 | 7.6 | 9 | 10.6 | 10.8 | 10.6 | 10.5 | 6.1 | 7.9 | 10.6 | 10.4 | 11.1 | 11.2 | 9.8 | 10.6 | 11.2 | 10.4 | 10.4 | 10.4 | 10.2 | 9.3 | 3.802 | 57.61 | 1.32 | 34.301 | 6.05 | 595.983 | 302.028
2019 | 5 | 12 | 9:00 | 3154 | 13 | 8.7 | 9.4 | 8.1 | 10.1 | 11.9 | 10.9 | 10.6 | 10.6 | 6 | 8 | 10.6 | 10.4 | 11.3 | 11.3 | 9.8 | 10.6 | 11.2 | 10.4 | 10.9 | 10.5 | 10.3 | 9.5 | 3.802 | 57.707 | 1.33 | 34.239 | 6.07 | 570.674 | 303.996
2019 | 5 | 12 | 10:00 | 3155 | 14.4 | 9.3 | 9.6 | 9 | 10.8 | 12.3 | 10.9 | 10.6 | 10.7 | 6.2 | 8.1 | 10.7 | 10.5 | 11.4 | 11.4 | 9.9 | 10.6 | 11.2 | 10.5 | 11.4 | 10.6 | 10.3 | 9.7 | 3.785 | 57.855 | 1.339 | 34.26 | 6.11 | 545.867 | 302.64
2019 | 5 | 12 | 11:00 | 3156 | 15.1 | 9.8 | 10.7 | 10.8 | 11.5 | 11.3 | 11 | 10.6 | 11 | 6.3 | 8.4 | 10.8 | 10.6 | 11.8 | 11.6 | 10.1 | 10.7 | 11.3 | 10.6 | 11.9 | 10.8 | 10.3 | 9.9 | 3.786 | 57.952 | 1.355 | 34.208 | 6.15 | 532.6 | 304.387
2019 | 5 | 12 | 12:00 | 3157 | 15.4 | 11.4 | 12.2 | 12.6 | 12 | 11.2 | 11.1 | 10.6 | 11.2 | 6.1 | 8.4 | 10.9 | 10.8 | 12.1 | 11.8 | 10.2 | 10.8 | 11.4 | 10.8 | 12.1 | 11 | 10.5 | 10.1 | 3.786 | 58.1 | 1.359 | 34.135 | 6.14 | 530.322 | 303.475
2019 | 5 | 12 | 13:00 | 3158 | 15.5 | 11.8 | 13.7 | 14 | 12.6 | 10.6 | 11 | 10.6 | 11.3 | 6.2 | 8.2 | 11 | 11 | 12.5 | 12.1 | 10.3 | 10.9 | 11.6 | 11 | 12.5 | 11.1 | 10.4 | 10.3 | 3.769 | 58.249 | 1.369 | 34.135 | 6.16 | 504.895 | 303.449
2019 | 5 | 12 | 14:00 | 3159 | 16.1 | 12.4 | 14.7 | 15.2 | 13 | 9.5 | 11.1 | 10.6 | 11.3 | 6.5 | 8.4 | 11 | 11.3 | 12.6 | 12.4 | 10.4 | 11 | 11.8 | 11.3 | 12.9 | 11.2 | 10.5 | 10.5 | 3.752 | 58.347 | 1.379 | 34.135 | 6.18 | 493.907 | 304.531
2019 | 5 | 12 | 15:00 | 3160 | 16.3 | 12.3 | 15.6 | 15.8 | 13.7 | 8.1 | 11.9 | 10.7 | 11.6 | 6.9 | 8.6 | 11.1 | 11.5 | 12.8 | 12.5 | 10.5 | 11.1 | 11.9 | 11.5 | 13.1 | 11.2 | 10.7 | 10.6 | 3.752 | 58.496 | 1.383 | 34.115 | 6.2 | 497.432 | 304.505
2019 | 5 | 12 | 16:00 | 3161 | 15.7 | 12.6 | 16 | 15.5 | 14.5 | 7.9 | 12.1 | 10.7 | 11.7 | 7.4 | 8.2 | 11.2 | 11.7 | 13.3 | 12.6 | 10.5 | 11.1 | 11.9 | 11.7 | 13.1 | 11.3 | 10.9 | 10.7 | 3.736 | 58.646 | 1.393 | 34.115 | 6.2 | 499.874 | 302.928
2019 | 5 | 12 | 17:00 | 3162 | 14.9 | 12.7 | 16 | 16 | 14.6 | 7.7 | 11.6 | 10.7 | 11.9 | 7.7 | 7.8 | 11.3 | 11.8 | 13.4 | 12.6 | 10.6 | 11.1 | 11.8 | 11.8 | 13 | 11.3 | 11 | 10.8 | 3.736 | 58.745 | 1.397 | 34.115 | 6.22 | 500.085 | 302.459
2019 | 5 | 12 | 18:00 | 3163 | 13.1 | 12.8 | 14.3 | 13.8 | 13.4 | 5.9 | 11.4 | 10.8 | 12 | 7.8 | 7.8 | 11.4 | 11.9 | 13.6 | 12.6 | 10.6 | 11.2 | 11.7 | 11.9 | 12.6 | 11.3 | 11.1 | 10.8 | 3.719 | 58.844 | 1.407 | 34.094 | 6.22 | 502.549 | 301.99
2019 | 5 | 12 | 19:00 | 3164 | 9.8 | 11.7 | 12.5 | 11.3 | 11.6 | 4.6 | 11.5 | 10.8 | 12 | 7.5 | 7.8 | 11.5 | 11.9 | 13.6 | 12.5 | 10.6 | 11.1 | 11.7 | 11.9 | 12.4 | 11.3 | 11 | 10.6 | 3.719 | 58.995 | 1.411 | 34.084 | 6.22 | 492.754 | 301.3
2019 | 5 | 12 | 20:00 | 3165 | 7 | 10.5 | 10.5 | 9.8 | 10.1 | 4.5 | 11.4 | 10.9 | 11.9 | 7.1 | 7.8 | 11.6 | 11.9 | 13.9 | 12.5 | 10.6 | 11.1 | 11.8 | 11.9 | 12.2 | 11.2 | 11.1 | 10.3 | 3.702 | 59.146 | 1.421 | 34.095 | 6.22 | 489.159 | 298.623
2019 | 5 | 12 | 21:00 | 3166 | 6 | 9.5 | 9.5 | 8.9 | 8.6 | 4.8 | 11.5 | 11 | 11.7 | 7.4 | 7.7 | 11.7 | 11.7 | 13.9 | 12.4 | 10.6 | 11.1 | 11.8 | 11.7 | 11.9 | 11.2 | 11.1 | 10.1 | 3.686 | 59.246 | 1.425 | 34.084 | 6.22 | 478.234 | 298.597
2019 | 5 | 12 | 22:00 | 3167 | 4.9 | 9 | 7.6 | 7.1 | 7.2 | 4.8 | 11.4 | 11 | 11.7 | 7.3 | 8 | 11.7 | 11.6 | 13.4 | 12.4 | 10.6 | 11.1 | 11.8 | 11.6 | 11.6 | 11.2 | 10.8 | 9.8 | 3.669 | 59.346 | 1.424 | 34.064 | 6.19 | 442.939 | 297.248
2019 | 5 | 12 | 23:00 | 3168 | 4.3 | 9.2 | 6.6 | 6 | 5.3 | 5 | 11.4 | 11.1 | 11.7 | 7 | 8 | 11.7 | 11.4 | 12.8 | 12.4 | 10.6 | 11 | 11.8 | 11.4 | 11.3 | 11.2 | 11.1 | 9.6 | 3.652 | 59.446 | 1.428 | 34.053 | 6.19 | 447.851 | 295.902
2019 | 5 | 13 | 0:00 | 3169 | 3.7 | 8.7 | 6.1 | 5.6 | 5.2 | 5 | 11.2 | 11.1 | 11.7 | 6.6 | 7.9 | 11.7 | 11.3 | 13.3 | 12.5 | 10.6 | 11 | 11.7 | 11.3 | 11 | 11.1 | 11.2 | 9.4 | 3.652 | 59.495 | 1.432 | 34.022 | 6.21 | 450.903 | 295.657
2019 | 5 | 13 | 1:00 | 3170 | 3.9 | 8.2 | 5.6 | 4.8 | 4.2 | 5 | 11.3 | 11.2 | 11.7 | 6.5 | 7.8 | 11.7 | 11.2 | 13 | 12.5 | 10.7 | 10.9 | 11.6 | 11.2 | 10.8 | 11.1 | 11 | 9.3 | 3.635 | 59.544 | 1.431 | 34.032 | 6.23 | 426.427 | 294.095
2019 | 5 | 13 | 2:00 | 3171 | 3.5 | 8.1 | 5.5 | 5.6 | 3.7 | 5.2 | 11.3 | 11.2 | 11.6 | 6.3 | 7.9 | 11.7 | 11.1 | 12.9 | 12.5 | 10.8 | 10.9 | 11.6 | 11.1 | 10.6 | 11.1 | 11 | 9.2 | 3.619 | 59.594 | 1.429 | 33.979 | 6.23 | 443.684 | 294.727
2019 | 5 | 13 | 3:00 | 3172 | 3.6 | 7.7 | 5.8 | 5.8 | 4.7 | 5.3 | 11.2 | 11.2 | 11.6 | 6.2 | 8 | 11.6 | 11 | 12.7 | 12.5 | 10.8 | 10.9 | 11.5 | 11 | 10.4 | 11.1 | 11.2 | 9.1 | 3.602 | 59.643 | 1.433 | 33.894 | 6.23 | 465.161 | 293.168
2019 | 5 | 13 | 4:00 | 3173 | 5.9 | 7 | 6.8 | 7.4 | 5.6 | 5.9 | 11 | 11.3 | 11.6 | 6.4 | 7.9 | 11.6 | 10.9 | 12.6 | 12.4 | 10.9 | 10.8 | 11.4 | 10.9 | 10.3 | 11.1 | 11.2 | 9 | 3.602 | 59.692 | 1.432 | 33.98 | 6.25 | 467.861 | 291.395
2019 | 5 | 13 | 5:00 | 3174 | 7 | 7 | 8.8 | 7.3 | 6.7 | 6.3 | 11 | 11.3 | 11.5 | 6.3 | 7.9 | 11.3 | 10.8 | 12.5 | 12.3 | 10.9 | 10.8 | 11.4 | 10.8 | 10.3 | 11.1 | 11.2 | 9 | 3.585 | 59.741 | 1.43 | 33.926 | 6.2 | 484.578 | 290.499
2019 | 5 | 13 | 6:00 | 3175 | 7.2 | 7.2 | 10.9 | 7.5 | 7.3 | 6.7 | 10.9 | 11.3 | 11.5 | 6.1 | 8 | 11.2 | 10.8 | 12.5 | 12.3 | 10.9 | 10.8 | 11.3 | 10.8 | 10.4 | 11.2 | 11.2 | 9 | 3.586 | 59.79 | 1.435 | 33.775 | 6.2 | 525.093 | 290.691
2019 | 5 | 13 | 7:00 | 3176 | 7.5 | 8.1 | 11.2 | 8.5 | 7 | 6.4 | 10.8 | 11.4 | 11.4 | 6.3 | 8.3 | 11.2 | 10.8 | 12.5 | 12.3 | 10.9 | 10.8 | 11.3 | 10.8 | 10.5 | 11.2 | 11.2 | 9.1 | 3.569 | 59.892 | 1.433 | 33.808 | 6.2 | 525.314 | 291.537
2019 | 5 | 13 | 8:00 | 3177 | 9.8 | 8.3 | 11.6 | 9.9 | 7.3 | 6 | 10.9 | 11.4 | 11.5 | 6.8 | 8.4 | 11.2 | 10.9 | 12.7 | 12.3 | 10.9 | 10.9 | 11.4 | 10.9 | 10.6 | 11.3 | 11.2 | 9.1 | 3.569 | 60.045 | 1.432 | 33.83 | 6.18 | 523.712 | 290.206
2019 | 5 | 13 | 9:00 | 3178 | 7.4 | 8.2 | 11.4 | 10.3 | 8.1 | 6.1 | 10.7 | 11.4 | 11.4 | 6.9 | 8.5 | 11.2 | 11 | 12.4 | 12.4 | 10.8 | 11.1 | 11.4 | 11 | 10.7 | 11.3 | 11.2 | 9.1 | 3.57 | 60.303 | 1.43 | 33.797 | 6.2 | 528.206 | 288.662
2019 | 5 | 13 | 10:00 | 3179 | 7.9 | 7.7 | 11.6 | 10.6 | 8.7 | 6.3 | 10.6 | 11.4 | 11.4 | 6.8 | 8.5 | 11.4 | 11.1 | 12.3 | 12.5 | 10.8 | 11.2 | 11.5 | 11.1 | 10.8 | 11.3 | 11.2 | 9.2 | 3.57 | 60.405 | 1.44 | 33.732 | 6.22 | 528.429 | 283.265
2019 | 5 | 13 | 11:00 | 3180 | 9.6 | 7.6 | 12.1 | 10.1 | 8 | 6 | 10.4 | 11.4 | 11.4 | 6.9 | 8.7 | 11.4 | 11.1 | 12.3 | 12.7 | 10.7 | 11.2 | 11.5 | 11.1 | 10.8 | 11.4 | 11.2 | 9.4 | 3.57 | 60.507 | 1.433 | 33.732 | 6.24 | 520.757 | 286.453
2019 | 5 | 13 | 12:00 | 3181 | 11.1 | 7.5 | 10.6 | 9.6 | 7 | 5.8 | 10.5 | 11.5 | 11.5 | 6.7 | 9 | 11.6 | 11.2 | 12.5 | 12.8 | 10.6 | 11.2 | 11.5 | 11.2 | 10.9 | 11.4 | 11.2 | 9.5 | 3.554 | 60.662 | 1.431 | 33.666 | 6.32 | 525.811 | 282.577
2019 | 5 | 13 | 13:00 | 3182 | 10 | 7.4 | 9.9 | 8.9 | 6.3 | 6 | 10.6 | 11.5 | 11.5 | 6.4 | 9 | 11.7 | 11.2 | 12.5 | 13.1 | 10.6 | 11.2 | 11.6 | 11.2 | 10.9 | 11.5 | 11.3 | 9.6 | 3.554 | 60.87 | 1.43 | 33.362 | 6.36 | 533.442 | 284.472
2019 | 5 | 13 | 14:00 | 3183 | 8.5 | 7.3 | 9.5 | 8.2 | 6.3 | 6.2 | 10.6 | 11.5 | 11.5 | 6.7 | 9.4 | 11.4 | 11.3 | 12.3 | 13.3 | 10.5 | 11.2 | 11.7 | 11.3 | 10.9 | 11.5 | 11.3 | 9.7 | 3.554 | 61.079 | 1.428 | 33.442 | 6.43 | 533.042 | 281.044
2019 | 5 | 13 | 15:00 | 3184 | 8 | 6.6 | 8.8 | 7.6 | 6.2 | 6.8 | 10.9 | 11.5 | 11.5 | 6.5 | 9.3 | 11.3 | 11.5 | 12.3 | 13.4 | 10.4 | 11.3 | 11.7 | 11.5 | 10.9 | 11.5 | 11.3 | 9.7 | 3.572 | 61.077 | 1.427 | 33.555 | 6.45 | 537.038 | 279.335
2019 | 5 | 13 | 16:00 | 3185 | 7.5 | 6.6 | 7.9 | 6.8 | 6.2 | 7.5 | 10.5 | 11.6 | 11.4 | 6.5 | 9.1 | 11.4 | 11.4 | 12.2 | 13.3 | 10.3 | 11.3 | 11.7 | 11.4 | 10.8 | 11.6 | 11.3 | 9.6 | 3.589 | 61.127 | 1.42 | 33.656 | 6.4 | 556.859 | 276.184
2019 | 5 | 13 | 17:00 | 3186 | 7.6 | 6.6 | 7.4 | 6.4 | 5.9 | 7.3 | 10.6 | 11.6 | 11.4 | 6.6 | 9.4 | 11.4 | 11.4 | 12.1 | 13.3 | 10.3 | 11.3 | 11.6 | 11.4 | 10.7 | 11.5 | 11.3 | 9.6 | 3.59 | 61.124 | 1.418 | 33.689 | 6.42 | 559.116 | 278.031
2019 | 5 | 13 | 18:00 | 3187 | 7.8 | 6.5 | 7.3 | 6 | 5.8 | 7.7 | 10.4 | 11.6 | 11.3 | 7 | 9.3 | 11.3 | 11.2 | 12.1 | 13.2 | 10.3 | 11.2 | 11.6 | 11.2 | 10.6 | 11.5 | 11.3 | 9.5 | 3.607 | 61.175 | 1.411 | 33.788 | 6.42 | 561.385 | 277.173
2019 | 5 | 13 | 19:00 | 3188 | 7 | 6.7 | 6.9 | 5.7 | 5.8 | 7.5 | 10.5 | 11.6 | 11.3 | 7.1 | 9.2 | 11.3 | 11 | 11.9 | 13.1 | 10.2 | 11.2 | 11.5 | 11 | 10.5 | 11.4 | 11.3 | 9.4 | 3.607 | 61.172 | 1.41 | 33.734 | 6.46 | 570.551 | 272.828
2019 | 5 | 13 | 20:00 | 3189 | 7.2 | 6.7 | 6.6 | 5.7 | 5.7 | 7.3 | 10.5 | 11.6 | 11.2 | 6.6 | 9.1 | 11.2 | 10.9 | 11.8 | 13 | 10.2 | 11.2 | 11.5 | 10.9 | 10.4 | 11.4 | 11.2 | 9.3 | 3.608 | 61.17 | 1.403 | 33.789 | 6.44 | 555.784 | 276.71
2019 | 5 | 13 | 21:00 | 3190 | 7.2 | 6.3 | 6.4 | 5.5 | 5.9 | 7.9 | 10.5 | 11.6 | 11.1 | 6.5 | 8.9 | 11.2 | 10.8 | 11.7 | 12.9 | 10.2 | 11.2 | 11.4 | 10.8 | 10.3 | 11.4 | 11.2 | 9.2 | 3.625 | 61.167 | 1.401 | 33.8 | 6.51 | 623.79 | 274.211
2019 | 5 | 13 | 22:00 | 3191 | 6.7 | 6 | 6.2 | 5.3 | 5.8 | 8.3 | 10.5 | 11.6 | 11 | 6.6 | 8.7 | 11.1 | 10.7 | 11.6 | 12.8 | 10.1 | 11.2 | 11.4 | 10.7 | 10.2 | 11.3 | 11.2 | 9.1 | 3.643 | 61.164 | 1.4 | 33.757 | 6.48 | 609.996 | 273.777
2019 | 5 | 13 | 23:00 | 3192 | 6.5 | 6 | 6.4 | 5.5 | 5.7 | 7.5 | 10.6 | 11.5 | 10.9 | 6.8 | 8.6 | 11 | 10.7 | 11.5 | 12.7 | 10.1 | 11.1 | 11.3 | 10.7 | 10.1 | 11.3 | 10.9 | 9.1 | 3.661 | 61.109 | 1.393 | 33.811 | 6.48 | 493.633 | 274.163
2019 | 5 | 14 | 0:00 | 3193 | 7 | 6 | 6.3 | 5.6 | 5.8 | 7.3 | 10.5 | 11.5 | 10.8 | 6.5 | 8.7 | 10.9 | 10.7 | 11.4 | 12.6 | 10.1 | 11.1 | 11.3 | 10.7 | 10.1 | 11.3 | 10.9 | 9 | 3.678 | 61.001 | 1.391 | 33.757 | 6.48 | 494.384 | 271.091
2019 | 5 | 14 | 1:00 | 3194 | 6.9 | 6 | 6.3 | 5.9 | 5.6 | 6.9 | 10.5 | 11.4 | 10.8 | 6.7 | 8.7 | 10.8 | 10.6 | 11.3 | 12.5 | 10 | 11.1 | 11.2 | 10.6 | 10 | 11.3 | 11 | 9 | 3.696 | 60.892 | 1.384 | 33.713 | 6.5 | 512.009 | 270.063
2019 | 5 | 14 | 2:00 | 3195 | 6.8 | 5.9 | 6.4 | 6 | 5.5 | 6.7 | 10.5 | 11.4 | 10.7 | 6.9 | 8.7 | 10.7 | 10.5 | 11.3 | 12.4 | 10 | 11 | 11.1 | 10.5 | 9.9 | 11.2 | 11 | 9 | 3.714 | 60.732 | 1.383 | 33.691 | 6.5 | 498.09 | 269.042
2019 | 5 | 14 | 3:00 | 3196 | 7.3 | 5.7 | 6.4 | 6 | 5.2 | 6.6 | 10.5 | 11.3 | 10.7 | 6.9 | 8.5 | 10.7 | 10.4 | 11.3 | 12.3 | 9.9 | 11 | 11 | 10.4 | 9.9 | 11.2 | 10.9 | 9 | 3.731 | 60.624 | 1.382 | 33.625 | 6.47 | 497.195 | 267.83
2019 | 5 | 14 | 4:00 | 3197 | 7 | 5.6 | 6.4 | 5.5 | 5.2 | 6.6 | 10.5 | 11.3 | 10.6 | 6.6 | 8.2 | 10.5 | 10.3 | 11.2 | 12.2 | 9.9 | 11 | 10.9 | 10.3 | 9.8 | 11.2 | 10.9 | 9 | 3.766 | 60.569 | 1.375 | 33.625 | 6.47 | 502.959 | 264.297
2019 | 5 | 14 | 5:00 | 3198 | 7.2 | 5.9 | 6.6 | 5.6 | 5.3 | 6.7 | 10.4 | 11.2 | 10.6 | 6.9 | 8.1 | 10.4 | 10.3 | 11.2 | 12.1 | 9.8 | 11 | 10.8 | 10.3 | 9.8 | 11.2 | 10.9 | 8.9 | 3.784 | 60.514 | 1.373 | 33.547 | 6.45 | 497.61 | 263.506
2019 | 5 | 14 | 6:00 | 3199 | 7.2 | 6.4 | 6.9 | 5.9 | 5.4 | 6.8 | 10.4 | 11.2 | 10.6 | 6.6 | 8 | 10.3 | 10.2 | 11.2 | 12 | 9.8 | 11 | 10.8 | 10.2 | 9.8 | 11.1 | 10.9 | 8.9 | 3.802 | 60.459 | 1.377 | 33.536 | 6.45 | 497.818 | 267.761
2019 | 5 | 14 | 7:00 | 3200 | 7.6 | 7.1 | 7.2 | 6.7 | 5.5 | 6.7 | 10.4 | 11.2 | 10.6 | 6.9 | 8 | 10.3 | 10.2 | 11.2 | 12 | 9.7 | 11 | 10.7 | 10.2 | 9.8 | 11.1 | 10.9 | 8.9 | 3.837 | 60.456 | 1.376 | 33.469 | 6.45 | 520.345 | 266.755
2019 | 5 | 14 | 8:00 | 3201 | 7.8 | 7.7 | 7.9 | 7.3 | 5.8 | 6.9 | 10.5 | 11.1 | 10.7 | 6.8 | 8 | 10.2 | 10.2 | 11.3 | 11.9 | 9.7 | 11 | 10.7 | 10.2 | 9.9 | 11.2 | 10.9 | 9 | 3.855 | 60.454 | 1.374 | 33.615 | 6.45 | 567.447 | 264.4
2019 | 5 | 14 | 9:00 | 3202 | 7.1 | 8.3 | 8.4 | 8.4 | 6.7 | 7.4 | 10.5 | 11.1 | 10.8 | 7.2 | 8 | 10.1 | 10.2 | 11.3 | 11.8 | 9.6 | 11 | 10.7 | 10.2 | 10 | 11.2 | 10.8 | 9.2 | 3.856 | 60.451 | 1.373 | 33.412 | 6.44 | 569.064 | 263.993
2019 | 5 | 14 | 10:00 | 3203 | 7.7 | 9.2 | 9 | 9.1 | 7.6 | 7.7 | 10.3 | 11.1 | 11 | 7.1 | 8.4 | 10.1 | 10.3 | 11.3 | 11.8 | 9.6 | 11 | 10.8 | 10.3 | 10.4 | 11.2 | 10.8 | 9.2 | 3.874 | 60.396 | 1.371 | 33.593 | 6.44 | 555.047 | 266.491
2019 | 5 | 14 | 11:00 | 3204 | 7.9 | 10.1 | 9.3 | 9.6 | 8.9 | 7.3 | 10.4 | 11.1 | 11.1 | 7.2 | 8.8 | 10.2 | 10.5 | 11.4 | 11.8 | 9.7 | 11.1 | 10.8 | 10.5 | 10.9 | 11.2 | 10.8 | 9.3 | 3.892 | 60.446 | 1.37 | 33.705 | 6.42 | 548.024 | 269.632
2019 | 5 | 14 | 12:00 | 3205 | 9.2 | 11 | 9.6 | 10.2 | 9.7 | 7.5 | 10.6 | 11.1 | 11.3 | 7.6 | 9 | 10.3 | 10.6 | 11.7 | 11.9 | 9.7 | 11.1 | 10.8 | 10.6 | 11.4 | 11.2 | 10.8 | 9.6 | 3.873 | 60.549 | 1.368 | 33.749 | 6.42 | 543.718 | 270.41
2019 | 5 | 14 | 13:00 | 3206 | 8.8 | 11.6 | 10 | 11 | 10 | 8.3 | 10.9 | 11.1 | 11.5 | 7 | 9 | 10.4 | 10.7 | 11.8 | 12 | 9.8 | 11.2 | 11 | 10.7 | 11.8 | 11.3 | 10.8 | 9.9 | 3.872 | 60.499 | 1.367 | 33.826 | 6.44 | 545.882 | 270.587
2019 | 5 | 14 | 14:00 | 3207 | 8.8 | 12 | 10.6 | 11.2 | 10.2 | 7.6 | 10.4 | 11.1 | 11.6 | 6.9 | 8.8 | 10.5 | 10.9 | 11.9 | 12.1 | 9.9 | 11.2 | 11.1 | 10.9 | 12.1 | 11.3 | 10.8 | 10.1 | 3.871 | 60.449 | 1.366 | 33.793 | 6.41 | 540.973 | 272.788
2019 | 5 | 14 | 15:00 | 3208 | 9.1 | 12.5 | 10.9 | 11.5 | 10.4 | 8.1 | 10.3 | 11.2 | 11.6 | 7.2 | 8.6 | 10.7 | 11 | 12 | 12.1 | 9.9 | 11.3 | 11.2 | 11 | 12.3 | 11.3 | 10.9 | 10.2 | 3.871 | 60.451 | 1.364 | 33.815 | 6.41 | 549.598 | 274.81
2019 | 5 | 14 | 16:00 | 3209 | 9 | 12.6 | 10.9 | 11.7 | 10.4 | 8.5 | 10.9 | 11.2 | 11.6 | 7.5 | 8.4 | 10.9 | 11.2 | 12 | 12.2 | 9.9 | 11.3 | 11.3 | 11.2 | 12.4 | 11.4 | 10.9 | 10.3 | 3.887 | 60.401 | 1.363 | 33.859 | 6.43 | 553.121 | 277.684
2019 | 5 | 14 | 17:00 | 3210 | 8.4 | 12.3 | 10.5 | 11.1 | 10.3 | 8.6 | 10.7 | 11.2 | 11.5 | 7.4 | 8.2 | 11.1 | 11.3 | 11.9 | 12.3 | 9.9 | 11.3 | 11.5 | 11.3 | 12.2 | 11.3 | 10.9 | 10.3 | 3.886 | 60.246 | 1.361 | 33.827 | 6.45 | 552.031 | 278.077
2019 | 5 | 14 | 18:00 | 3211 | 6.9 | 11.8 | 9.8 | 9.6 | 9.4 | 8.5 | 10.3 | 11.3 | 11.5 | 7.9 | 8.2 | 11.2 | 11.3 | 11.8 | 12.2 | 9.9 | 11.3 | 11.5 | 11.3 | 12 | 11.3 | 10.9 | 10.2 | 3.868 | 60.144 | 1.36 | 33.816 | 6.45 | 562.302 | 277.844
2019 | 5 | 14 | 19:00 | 3212 | 5.8 | 9.9 | 8.5 | 7.3 | 8.1 | 8.4 | 10.2 | 11.3 | 11.4 | 8.3 | 8.5 | 11.3 | 11.2 | 11.7 | 12.2 | 9.9 | 11.2 | 11.6 | 11.2 | 11.8 | 11.2 | 10.9 | 10.1 | 3.867 | 60.042 | 1.364 | 33.903 | 6.45 | 566.631 | 280.335
2019 | 5 | 14 | 20:00 | 3213 | 5.2 | 8 | 6.6 | 5.2 | 6.2 | 8 | 10.1 | 11.4 | 11.2 | 8 | 8.4 | 11.3 | 11.1 | 11.5 | 12.2 | 9.9 | 11.2 | 11.6 | 11.1 | 11.6 | 11.1 | 10.9 | 9.9 | 3.848 | 59.94 | 1.362 | 33.946 | 6.49 | 565.499 | 280.944
2019 | 5 | 14 | 21:00 | 3214 | 5.3 | 6.7 | 6.3 | 3.4 | 3.8 | 6.8 | 10.3 | 11.4 | 11.1 | 7.9 | 8.2 | 11.3 | 10.9 | 11.3 | 12.1 | 9.9 | 11.1 | 11.5 | 10.9 | 11.4 | 11.1 | 10.8 | 9.8 | 3.848 | 59.787 | 1.361 | 33.903 | 6.49 | 539.382 | 278.816
2019 | 5 | 14 | 22:00 | 3215 | 4.6 | 6.1 | 5.5 | 2.8 | 2.3 | 6 | 10.5 | 11.4 | 11.1 | 7.6 | 8.1 | 11.3 | 10.8 | 11.2 | 12.1 | 9.9 | 11 | 11.5 | 10.8 | 11.2 | 11 | 10.6 | 9.6 | 3.829 | 59.634 | 1.359 | 33.839 | 6.47 | 487.05 | 277.123
2019 | 5 | 14 | 23:00 | 3216 | 3.9 | 5 | 4.3 | 3.1 | 2.8 | 4.6 | 10.5 | 11.4 | 11 | 7.3 | 7.9 | 11.3 | 10.7 | 11.1 | 12 | 9.9 | 11 | 11.4 | 10.7 | 10.9 | 10.9 | 10.7 | 9.5 | 3.828 | 59.481 | 1.358 | 33.85 | 6.47 | 487.252 | 279.187
2019 | 5 | 15 | 0:00 | 3217 | 3.9 | 4.1 | 1.8 | 2.6 | 2.8 | 4.9 | 10.2 | 11.4 | 10.9 | 7.4 | 7.9 | 11.2 | 10.6 | 11 | 11.9 | 9.9 | 10.9 | 11.3 | 10.6 | 10.5 | 10.8 | 10.7 | 9.3 | 3.827 | 59.38 | 1.362 | 33.839 | 6.44 | 492.262 | 281.48
2019 | 5 | 15 | 1:00 | 3218 | 2.7 | 3.6 | 1.5 | 1.9 | 2.6 | 7.1 | 10.4 | 11.3 | 10.8 | 7.3 | 7.9 | 11.2 | 10.5 | 10.9 | 11.9 | 10 | 10.8 | 11.2 | 10.5 | 10.2 | 10.8 | 10.6 | 9.2 | 3.809 | 59.331 | 1.36 | 33.872 | 6.46 | 485.015 | 281.879
2019 | 5 | 15 | 2:00 | 3219 | 1.1 | 3.4 | 0.6 | 1.6 | 1 | 6.2 | 10.4 | 11.3 | 10.8 | 7.1 | 7.8 | 11.1 | 10.4 | 10.8 | 11.8 | 10 | 10.8 | 11 | 10.4 | 10 | 10.8 | 10.5 | 9.1 | 3.808 | 59.282 | 1.359 | 33.948 | 6.44 | 474.864 | 281.008
2019 | 5 | 15 | 3:00 | 3220 | 0.4 | 2.9 | 0.3 | 1.2 | 1.4 | 6 | 10.3 | 11.3 | 10.7 | 7.4 | 7.8 | 11 | 10.3 | 10.7 | 11.7 | 10 | 10.7 | 10.9 | 10.3 | 9.8 | 10.7 | 10.4 | 8.9 | 3.807 | 59.284 | 1.358 | 33.851 | 6.44 | 466.008 | 281.195
2019 | 5 | 15 | 4:00 | 3221 | 4.5 | 3.9 | 2.6 | 4.3 | 4.2 | 6.8 | 10.4 | 11.2 | 10.6 | 7.3 | 7.7 | 11 | 10.2 | 10.7 | 11.6 | 10.1 | 10.6 | 10.8 | 10.2 | 9.6 | 10.7 | 10.4 | 8.9 | 3.789 | 59.235 | 1.361 | 33.774 | 6.39 | 461.758 | 282.867
2019 | 5 | 15 | 5:00 | 3222 | 7.8 | 5.3 | 6.2 | 7 | 6.4 | 9 | 10.2 | 11.2 | 10.6 | 7.2 | 7.6 | 10.8 | 10.2 | 10.7 | 11.5 | 10.1 | 10.6 | 10.7 | 10.2 | 9.6 | 10.7 | 10.5 | 8.9 | 3.77 | 59.185 | 1.36 | 33.894 | 6.39 | 458.529 | 285.191
2019 | 5 | 15 | 6:00 | 3223 | 10 | 7.7 | 8.7 | 9.2 | 9.6 | 9.3 | 10.3 | 11.2 | 10.6 | 7.3 | 7.6 | 10.6 | 10.3 | 10.8 | 11.5 | 10.2 | 10.6 | 10.7 | 10.3 | 9.8 | 10.8 | 10.6 | 9.1 | 3.752 | 59.188 | 1.359 | 33.991 | 6.35 | 468.08 | 287.748
2019 | 5 | 15 | 7:00 | 3224 | 11.6 | 11.3 | 10.6 | 11.5 | 11.5 | 10.3 | 10.4 | 11.1 | 10.7 | 7.4 | 7.7 | 10.5 | 10.5 | 11 | 11.5 | 10.2 | 10.6 | 10.8 | 10.5 | 10.1 | 10.9 | 10.6 | 9.4 | 3.751 | 59.139 | 1.357 | 33.949 | 6.35 | 492.075 | 288.371
2019 | 5 | 15 | 8:00 | 3225 | 12.6 | 13 | 12.1 | 12.6 | 12.1 | 10.6 | 11.1 | 11.1 | 10.8 | 7.6 | 7.7 | 10.5 | 10.6 | 11.2 | 11.6 | 10.3 | 10.7 | 10.9 | 10.6 | 10.6 | 11 | 10.6 | 9.8 | 3.75 | 59.192 | 1.35 | 33.863 | 6.37 | 496.064 | 290.514
2019 | 5 | 15 | 9:00 | 3226 | 13.2 | 13.7 | 12.9 | 13.4 | 12.3 | 11.7 | 11.1 | 11 | 11 | 7.5 | 7.7 | 10.6 | 10.8 | 11.7 | 11.8 | 10.3 | 10.8 | 10.9 | 10.8 | 11.1 | 11.1 | 10.6 | 10.1 | 3.75 | 59.194 | 1.349 | 33.841 | 6.3 | 493.559 | 291.795
2019 | 5 | 15 | 10:00 | 3227 | 13.8 | 14.5 | 13.4 | 14.1 | 12.6 | 11.6 | 11.6 | 11 | 11.1 | 7.7 | 7.9 | 10.8 | 11 | 12.1 | 12.1 | 10.3 | 11 | 11 | 11 | 11.6 | 11.2 | 10.7 | 10.4 | 3.731 | 59.299 | 1.353 | 33.82 | 6.3 | 492.148 | 291.77
2019 | 5 | 15 | 11:00 | 3228 | 14.3 | 15.3 | 13.9 | 14.7 | 13.2 | 11.6 | 11.9 | 11 | 11.3 | 7.9 | 8.1 | 10.9 | 11.3 | 12.7 | 12.3 | 10.4 | 11.2 | 11.2 | 11.3 | 12.1 | 11.4 | 10.8 | 10.7 | 3.713 | 59.352 | 1.351 | 33.842 | 6.28 | 490.744 | 291.309
2019 | 5 | 15 | 12:00 | 3229 | 14.6 | 15.9 | 14.4 | 15.5 | 13.4 | 11.8 | 12.2 | 11.1 | 11.7 | 7.9 | 8.2 | 11.1 | 11.5 | 13.1 | 12.6 | 10.4 | 11.3 | 11.3 | 11.5 | 12.7 | 11.5 | 10.8 | 11 | 3.712 | 59.406 | 1.344 | 33.874 | 6.23 | 487.755 | 293.466
2019 | 5 | 15 | 13:00 | 3230 | 13.8 | 16.5 | 14.6 | 16 | 13.7 | 11.7 | 12 | 11.1 | 12.2 | 7.9 | 8.1 | 11.3 | 11.7 | 13.2 | 12.9 | 10.5 | 11.5 | 11.4 | 11.7 | 13.1 | 11.6 | 10.9 | 11.1 | 3.694 | 59.46 | 1.354 | 33.842 | 6.23 | 482.185 | 294.536
2019 | 5 | 15 | 14:00 | 3231 | 12.7 | 16.9 | 15 | 16.2 | 13.6 | 12.1 | 12.6 | 11.3 | 12.3 | 8.1 | 8 | 11.7 | 11.8 | 13.3 | 13.1 | 10.5 | 11.6 | 11.6 | 11.8 | 13.4 | 11.7 | 10.9 | 11.2 | 3.711 | 59.513 | 1.352 | 33.831 | 6.19 | 477.223 | 292.978
2019 | 5 | 15 | 15:00 | 3232 | 12.3 | 16.7 | 15.1 | 16 | 13.4 | 12.2 | 12.5 | 11.4 | 12.4 | 8.3 | 7.9 | 12.1 | 11.9 | 13.3 | 13.3 | 10.5 | 11.8 | 11.9 | 11.9 | 13.5 | 11.8 | 11.1 | 11.3 | 3.71 | 59.567 | 1.351 | 33.81 | 6.17 | 469.822 | 290.99
2019 | 5 | 15 | 16:00 | 3233 | 12.2 | 16.5 | 14.7 | 15.5 | 13.2 | 12.5 | 12 | 11.5 | 12.4 | 8.1 | 7.8 | 12.5 | 11.9 | 13.2 | 13.5 | 10.5 | 11.8 | 12.1 | 11.9 | 13.5 | 11.8 | 11.1 | 11.3 | 3.674 | 59.569 | 1.349 | 33.81 | 6.14 | 463.559 | 289.661
2019 | 5 | 15 | 17:00 | 3234 | 11.9 | 15.9 | 14.2 | 14.6 | 12.3 | 12.2 | 12.1 | 11.6 | 12.2 | 9 | 8 | 12.9 | 11.9 | 13.1 | 13.7 | 10.4 | 11.8 | 12.3 | 11.9 | 13.3 | 11.8 | 11.1 | 11.1 | 3.656 | 59.571 | 1.348 | 33.81 | 6.1 | 458.371 | 288.769
2019 | 5 | 15 | 18:00 | 3235 | 10.8 | 15.1 | 12.9 | 12.9 | 11.1 | 11.9 | 11.6 | 11.6 | 12.1 | 8.4 | 8.2 | 13.4 | 11.8 | 12.9 | 13.7 | 10.4 | 11.8 | 12.4 | 11.8 | 13.1 | 11.7 | 11.1 | 10.9 | 3.638 | 59.625 | 1.352 | 33.843 | 6.1 | 454.211 | 286.155
2019 | 5 | 15 | 19:00 | 3236 | 8.4 | 13.5 | 10.9 | 10.6 | 9.6 | 10.4 | 11.7 | 11.7 | 11.9 | 8.4 | 8.1 | 13.8 | 11.7 | 12.7 | 13.6 | 10.4 | 11.8 | 12.5 | 11.7 | 12.8 | 11.7 | 11.2 | 10.7 | 3.637 | 59.627 | 1.355 | 33.833 | 6.1 | 459.236 | 286.345
2019 | 5 | 15 | 20:00 | 3237 | 5.3 | 11.7 | 9.4 | 9.2 | 7.4 | 8.5 | 10.8 | 11.7 | 11.7 | 8.6 | 8.2 | 13.9 | 11.7 | 12.4 | 13.4 | 10.4 | 11.7 | 12.5 | 11.7 | 12.5 | 11.6 | 11.3 | 10.5 | 3.619 | 59.63 | 1.354 | 33.8 | 6.1 | 462.357 | 285.461
2019 | 5 | 15 | 21:00 | 3238 | 2.2 | 10.2 | 8.2 | 8.1 | 6.6 | 6.6 | 11 | 11.8 | 11.6 | 8.4 | 8.7 | 13.9 | 11.7 | 12.1 | 13.2 | 10.4 | 11.7 | 12.5 | 11.7 | 12.2 | 11.6 | 11.3 | 10.3 | 3.618 | 59.632 | 1.353 | 33.778 | 6.09 | 464.515 | 285.865
2019 | 5 | 15 | 22:00 | 3239 | 1.4 | 9 | 6.7 | 5.8 | 6 | 5.4 | 11 | 11.8 | 11.6 | 8.3 | 8.8 | 13.8 | 11.6 | 11.9 | 13.1 | 10.4 | 11.6 | 12.5 | 11.6 | 11.9 | 11.5 | 11 | 9.9 | 3.618 | 59.686 | 1.346 | 33.79 | 6.07 | 420.064 | 285.197
2019 | 5 | 15 | 23:00 | 3240 | 1 | 8 | 6.1 | 5 | 5.1 | 5 | 10.8 | 11.8 | 11.6 | 8.4 | 9.2 | 13.6 | 11.4 | 11.7 | 13 | 10.5 | 11.6 | 12.4 | 11.4 | 11.6 | 11.4 | 10.9 | 9.7 | 3.6 | 59.636 | 1.344 | 33.801 | 6.05 | 394.62 | 284.102
2019 | 5 | 16 | 0:00 | 3241 | 0 | 7.2 | 4.9 | 5.3 | 4.5 | 4.6 | 10.9 | 11.8 | 11.5 | 8.3 | 9.3 | 13.4 | 11.3 | 11.5 | 12.8 | 10.5 | 11.5 | 12.4 | 11.3 | 11.2 | 11.6 | 11.1 | 9.5 | 3.582 | 59.638 | 1.337 | 33.79 | 6.05 | 407.308 | 286.005
2019 | 5 | 16 | 1:00 | 3242 | 0 | 6.6 | 3.8 | 4.7 | 2.8 | 4.3 | 10.6 | 11.8 | 11.5 | 7.7 | 9.4 | 13.2 | 11.2 | 11.4 | 12.7 | 10.6 | 11.5 | 12.3 | 11.2 | 10.8 | 11.9 | 11.2 | 9.3 | 3.581 | 59.537 | 1.336 | 33.768 | 6.05 | 413.791 | 287.056
2019 | 5 | 16 | 2:00 | 3243 | -0.6 | 6.2 | 2.3 | 3.6 | 3.3 | 4 | 10.6 | 11.8 | 11.4 | 7.4 | 9.5 | 13 | 11.1 | 11.3 | 12.5 | 10.6 | 11.4 | 12.1 | 11.1 | 10.5 | 11.6 | 11.1 | 9.2 | 3.563 | 59.539 | 1.329 | 33.791 | 6 | 415.321 | 287.031
2019 | 5 | 16 | 3:00 | 3244 | 0.1 | 5.8 | 2.4 | 3.8 | 2.4 | 4.3 | 11.5 | 11.8 | 11.4 | 7.8 | 9.5 | 12.9 | 11 | 11.2 | 12.3 | 10.7 | 11.3 | 12 | 11 | 10.3 | 11.4 | 11.1 | 9.1 | 3.545 | 59.438 | 1.323 | 33.78 | 5.98 | 412.78 | 288.085
2019 | 5 | 16 | 4:00 | 3245 | 4.1 | 6.4 | 4.5 | 5.6 | 5.6 | 6.3 | 11.1 | 11.8 | 11.4 | 7.5 | 9.5 | 12.7 | 10.9 | 11.2 | 12.1 | 10.7 | 11.2 | 11.8 | 10.9 | 10.1 | 11.3 | 11.1 | 9 | 3.527 | 59.389 | 1.321 | 33.758 | 5.94 | 423.844 | 288.276
2019 | 5 | 16 | 5:00 | 3246 | 10.3 | 8 | 7.9 | 7.5 | 9.5 | 9.1 | 11 | 11.7 | 11.4 | 7.7 | 9.6 | 12.6 | 10.9 | 11.3 | 12 | 10.7 | 11.2 | 11.8 | 10.9 | 10.1 | 11.2 | 11.1 | 9.1 | 3.526 | 59.34 | 1.314 | 33.78 | 5.9 | 450.996 | 291.288
2019 | 5 | 16 | 6:00 | 3247 | 12.1 | 10.1 | 10.8 | 9.5 | 12.2 | 10.7 | 10.8 | 11.7 | 11.4 | 7.6 | 9.4 | 12.5 | 10.9 | 11.4 | 12 | 10.7 | 11.2 | 11.8 | 10.9 | 10.3 | 11.3 | 11.1 | 9.3 | 3.509 | 59.291 | 1.308 | 33.835 | 5.9 | 458.397 | 292.571
2019 | 5 | 16 | 7:00 | 3248 | 13.3 | 12.6 | 12.8 | 11.8 | 13.3 | 11.5 | 11 | 11.7 | 11.4 | 7.4 | 9.2 | 12.5 | 11.1 | 11.5 | 12.1 | 10.7 | 11.3 | 11.8 | 11.1 | 10.7 | 11.3 | 11.2 | 9.6 | 3.491 | 59.293 | 1.301 | 33.846 | 5.88 | 495.883 | 293.857
2019 | 5 | 16 | 8:00 | 3249 | 14.7 | 14.2 | 13.8 | 13.9 | 14.1 | 10.6 | 11.9 | 11.7 | 11.5 | 7.3 | 9.8 | 12.5 | 11.3 | 11.7 | 12.2 | 10.8 | 11.4 | 11.9 | 11.3 | 11.2 | 11.4 | 11.2 | 10 | 3.473 | 59.295 | 1.3 | 33.814 | 5.83 | 546.645 | 295.805
2019 | 5 | 16 | 9:00 | 3250 | 15.3 | 15.5 | 14.5 | 14.7 | 14.9 | 11.3 | 12.1 | 11.7 | 11.5 | 7.1 | 10.2 | 12.5 | 11.5 | 12.1 | 12.4 | 10.8 | 11.6 | 11.9 | 11.5 | 11.8 | 11.5 | 11.3 | 10.4 | 3.472 | 59.348 | 1.293 | 33.748 | 5.78 | 556.644 | 296.658
2019 | 5 | 16 | 10:00 | 3251 | 15.2 | 16.1 | 15.1 | 15.6 | 15.5 | 12 | 12.2 | 11.7 | 11.7 | 7.3 | 10.4 | 12.6 | 11.7 | 13.2 | 12.7 | 10.9 | 11.7 | 12 | 11.7 | 12.3 | 11.7 | 11.4 | 10.7 | 3.455 | 59.402 | 1.286 | 33.738 | 5.73 | 558.868 | 299.055
2019 | 5 | 16 | 11:00 | 3252 | 15 | 16.9 | 15.4 | 16.2 | 16 | 11.8 | 12.2 | 11.7 | 12 | 8.2 | 10.3 | 12.6 | 12 | 13.8 | 12.9 | 11 | 11.9 | 12.2 | 12 | 12.9 | 11.8 | 11.5 | 11 | 3.437 | 59.456 | 1.285 | 33.716 | 5.68 | 557.106 | 299.029
2019 | 5 | 16 | 12:00 | 3253 | 14.9 | 17.6 | 16 | 16.8 | 16.5 | 12.8 | 12.7 | 11.8 | 12.2 | 9.9 | 10.1 | 12.7 | 12.2 | 14.1 | 13.2 | 11 | 12.1 | 12.3 | 12.2 | 13.4 | 12 | 11.7 | 11.3 | 3.436 | 59.509 | 1.278 | 33.705 | 5.63 | 554.039 | 299.886
2019 | 5 | 16 | 13:00 | 3254 | 15.1 | 18.2 | 16.4 | 17.1 | 16.6 | 13.4 | 12.8 | 12 | 12.5 | 10.1 | 9.9 | 12.8 | 12.4 | 14.3 | 13.5 | 11.1 | 12.3 | 12.5 | 12.4 | 13.9 | 12.2 | 11.9 | 11.5 | 3.435 | 59.563 | 1.272 | 33.738 | 5.61 | 547.134 | 300.301
2019 | 5 | 16 | 14:00 | 3255 | 15.4 | 18.5 | 16.8 | 17.4 | 16.4 | 14.7 | 12.7 | 12.2 | 12.7 | 10.5 | 9.7 | 12.9 | 12.6 | 14.3 | 13.6 | 11.1 | 12.5 | 12.7 | 12.6 | 14.3 | 12.3 | 11.9 | 11.6 | 3.418 | 59.565 | 1.27 | 33.793 | 5.59 | 537.274 | 299.834
2019 | 5 | 16 | 15:00 | 3256 | 15.4 | 18.8 | 17 | 17.5 | 16.2 | 14.9 | 12.9 | 12.4 | 12.8 | 11.5 | 9.7 | 13 | 12.6 | 14.2 | 13.8 | 11.1 | 12.6 | 13 | 12.6 | 14.4 | 12.4 | 12 | 11.6 | 3.4 | 59.516 | 1.269 | 33.805 | 5.57 | 523.565 | 298.926
2019 | 5 | 16 | 16:00 | 3257 | 15.2 | 18.9 | 16.9 | 17.3 | 15.6 | 15.1 | 12.6 | 12.5 | 13.1 | 10.4 | 9.9 | 13.1 | 12.7 | 14.3 | 13.9 | 11.1 | 12.7 | 13.2 | 12.7 | 14.4 | 12.4 | 11.9 | 11.4 | 3.399 | 59.518 | 1.262 | 33.794 | 5.55 | 504.304 | 295.82
2019 | 5 | 16 | 17:00 | 3258 | 14.4 | 18.6 | 16.6 | 16.7 | 14.8 | 14.8 | 13 | 12.5 | 13.2 | 10.2 | 9.9 | 13.3 | 12.7 | 14.2 | 14.1 | 11.1 | 12.7 | 13.5 | 12.7 | 14.3 | 12.4 | 12 | 11.2 | 3.382 | 59.469 | 1.261 | 33.794 | 5.53 | 492.536 | 294.697
2019 | 5 | 16 | 18:00 | 3259 | 12.5 | 17.9 | 15.6 | 15.7 | 13.5 | 14.1 | 12.5 | 12.6 | 13.2 | 10.1 | 10 | 13.5 | 12.6 | 14.1 | 14.2 | 11 | 12.7 | 13.6 | 12.6 | 14 | 12.4 | 11.9 | 10.8 | 3.381 | 59.419 | 1.26 | 33.816 | 5.49 | 483.782 | 292.484
2019 | 5 | 16 | 19:00 | 3260 | 9.5 | 16.2 | 13.6 | 11.8 | 11.7 | 12.5 | 12.3 | 12.7 | 13.1 | 9.6 | 10.2 | 13.9 | 12.6 | 13.9 | 14.2 | 11 | 12.7 | 13.7 | 12.6 | 13.8 | 12.4 | 12 | 10.6 | 3.38 | 59.37 | 1.258 | 33.827 | 5.49 | 480.876 | 291.151
2019 | 5 | 16 | 20:00 | 3261 | 6.7 | 14.1 | 11 | 8.9 | 9.5 | 10.3 | 11.9 | 12.8 | 13 | 9.8 | 10.5 | 14.2 | 12.5 | 13.7 | 14.2 | 11 | 12.7 | 13.7 | 12.5 | 13.5 | 12.3 | 11.9 | 10.3 | 3.379 | 59.321 | 1.252 | 33.817 | 5.47 | 477.995 | 291.779
2019 | 5 | 16 | 21:00 | 3262 | 5.1 | 12.5 | 9.3 | 8 | 7.8 | 8.8 | 11.5 | 12.9 | 12.9 | 9.6 | 10.6 | 14.4 | 12.4 | 13.6 | 14.2 | 11 | 12.6 | 13.7 | 12.4 | 13.2 | 12.3 | 11.8 | 10.1 | 3.362 | 59.272 | 1.245 | 33.795 | 5.47 | 456.857 | 290.666
2019 | 5 | 16 | 22:00 | 3263 | 4.3 | 12 | 7.9 | 6.5 | 6.5 | 7.8 | 11.9 | 12.9 | 12.8 | 9.6 | 10.6 | 14.5 | 12.3 | 13.4 | 14.1 | 11 | 12.6 | 13.7 | 12.3 | 12.9 | 12.3 | 11.5 | 10 | 3.361 | 59.222 | 1.239 | 33.784 | 5.45 | 397.544 | 291.511
2019 | 5 | 16 | 23:00 | 3264 | 3.4 | 11.3 | 6.9 | 5.3 | 6.3 | 7 | 11.9 | 13 | 12.8 | 9.4 | 10.6 | 14.4 | 12.2 | 13.2 | 14.1 | 11.1 | 12.6 | 13.7 | 12.2 | 12.6 | 12.3 | 11.7 | 9.8 | 3.344 | 59.224 | 1.232 | 33.73 | 5.44 | 393.686 | 290.398
2019 | 5 | 17 | 0:00 | 3265 | 3.4 | 10.3 | 6.2 | 4.8 | 6.3 | 7.1 | 11.5 | 13 | 12.7 | 8.6 | 10.7 | 14.4 | 12.1 | 13.1 | 14 | 11.1 | 12.5 | 13.6 | 12.1 | 12.2 | 12.2 | 11.8 | 9.6 | 3.326 | 59.124 | 1.226 | 33.752 | 5.41 | 397.428 | 290.155
2019 | 5 | 17 | 1:00 | 3266 | 2.5 | 9.5 | 4.4 | 4.4 | 5.6 | 6.3 | 11.7 | 13 | 12.6 | 9.1 | 10.4 | 14.2 | 12 | 12.9 | 13.9 | 11.2 | 12.4 | 13.5 | 12 | 11.9 | 12.2 | 11.8 | 9.5 | 3.325 | 59.126 | 1.219 | 33.741 | 5.4 | 399.836 | 292.089
2019 | 5 | 17 | 2:00 | 3267 | 1.4 | 9.2 | 3.9 | 3.7 | 6 | 5.7 | 12.2 | 13 | 12.5 | 8.5 | 10.1 | 14 | 11.9 | 12.7 | 13.7 | 11.2 | 12.3 | 13.3 | 11.9 | 11.5 | 12.1 | 11.8 | 9.3 | 3.308 | 59.026 | 1.213 | 33.752 | 5.38 | 396.864 | 292.063
2019 | 5 | 17 | 3:00 | 3268 | 3 | 8.9 | 4.4 | 3.6 | 6.5 | 5.9 | 11.4 | 13 | 12.5 | 8.3 | 10.2 | 13.7 | 11.9 | 12.6 | 13.6 | 11.3 | 12.2 | 13.2 | 11.9 | 11.3 | 12.1 | 11.8 | 9.2 | 3.291 | 58.926 | 1.207 | 33.764 | 5.36 | 398.823 | 293.129
2019 | 5 | 17 | 4:00 | 3269 | 7.3 | 9 | 7.2 | 6.1 | 7.4 | 8.5 | 11.2 | 13 | 12.4 | 8.3 | 10.8 | 13.5 | 11.8 | 12.6 | 13.5 | 11.3 | 12.2 | 13.1 | 11.8 | 11.1 | 12.1 | 11.8 | 9.2 | 3.273 | 58.877 | 1.205 | 33.742 | 5.34 | 402.136 | 293.979
2019 | 5 | 17 | 5:00 | 3270 | 11.7 | 11.1 | 10.3 | 9.4 | 10.2 | 11.2 | 11.8 | 12.9 | 12.4 | 7.4 | 11.4 | 13.3 | 11.8 | 12.7 | 13.4 | 11.4 | 12.1 | 13 | 11.8 | 11 | 12.1 | 11.8 | 9.3 | 3.273 | 58.778 | 1.199 | 33.709 | 5.31 | 402.303 | 293.953
2019 | 5 | 17 | 6:00 | 3271 | 14.1 | 13.1 | 13.1 | 12.5 | 13.4 | 13.3 | 11.8 | 12.9 | 12.4 | 7.1 | 11.7 | 13.3 | 11.8 | 12.7 | 13.3 | 11.4 | 12.1 | 13 | 11.8 | 11.1 | 12.2 | 11.8 | 9.4 | 3.255 | 58.78 | 1.188 | 33.764 | 5.29 | 426.581 | 295.461
2019 | 5 | 17 | 7:00 | 3272 | 15.9 | 15.2 | 15.1 | 14.9 | 15.1 | 14.2 | 11.5 | 12.9 | 12.4 | 7 | 11.8 | 13.2 | 12 | 12.9 | 13.4 | 11.5 | 12.2 | 13 | 12 | 11.5 | 12.3 | 11.9 | 9.8 | 3.255 | 58.731 | 1.181 | 33.786 | 5.27 | 473.802 | 296.094
2019 | 5 | 17 | 8:00 | 3273 | 17.3 | 17.4 | 16.6 | 16.5 | 16.5 | 14.8 | 11.8 | 12.8 | 12.5 | 7.2 | 12.1 | 13.2 | 12.2 | 13 | 13.4 | 11.6 | 12.3 | 13.1 | 12.2 | 11.9 | 12.4 | 11.9 | 10.2 | 3.237 | 58.733 | 1.175 | 33.754 | 5.25 | 484.641 | 299.15
2019 | 5 | 17 | 9:00 | 3274 | 17.7 | 18.5 | 17.4 | 17.3 | 17.3 | 15.2 | 11.8 | 12.8 | 12.6 | 7.2 | 11.8 | 13.3 | 12.4 | 13.1 | 13.6 | 11.7 | 12.5 | 13.2 | 12.4 | 12.5 | 12.5 | 12 | 10.6 | 3.22 | 58.786 | 1.169 | 33.754 | 5.23 | 484.735 | 300.227
2019 | 5 | 17 | 10:00 | 3275 | 18.2 | 19.2 | 18.1 | 17.9 | 18 | 15.5 | 12.4 | 12.8 | 12.8 | 7.1 | 11.8 | 13.4 | 12.7 | 13.3 | 13.8 | 11.9 | 12.7 | 13.2 | 12.7 | 13.1 | 12.6 | 12.1 | 11 | 3.219 | 58.839 | 1.158 | 33.71 | 5.21 | 492.732 | 300.002
2019 | 5 | 17 | 11:00 | 3276 | 18.5 | 19.9 | 18.6 | 18.7 | 18.6 | 14.8 | 13.1 | 12.8 | 13 | 7.1 | 11.1 | 13.7 | 13 | 13.5 | 14 | 12 | 12.9 | 13.4 | 13 | 13.7 | 12.7 | 12.3 | 11.4 | 3.235 | 58.892 | 1.156 | 33.699 | 5.19 | 496.049 | 301.078
2019 | 5 | 17 | 12:00 | 3277 | 18.9 | 20.5 | 19.3 | 19.2 | 19 | 15 | 13.3 | 12.8 | 13.2 | 8.2 | 10.8 | 14 | 13.3 | 14.9 | 14.3 | 12.1 | 13 | 13.5 | 13.3 | 14.4 | 12.8 | 12.4 | 11.8 | 3.234 | 58.945 | 1.15 | 33.688 | 5.17 | 502.14 | 302.366
2019 | 5 | 17 | 13:00 | 3278 | 19 | 21.1 | 19.8 | 19.9 | 19.5 | 15.3 | 13.6 | 12.8 | 13.3 | 8.3 | 10.1 | 14.3 | 13.6 | 15.9 | 14.5 | 12.2 | 13.2 | 13.7 | 13.6 | 14.9 | 13 | 12.6 | 12 | 3.233 | 58.999 | 1.144 | 33.689 | 5.15 | 497.874 | 302.992
2019 | 5 | 17 | 14:00 | 3279 | 19.2 | 21.5 | 20.1 | 20.2 | 19.9 | 15.7 | 13.1 | 12.9 | 13.5 | 9.4 | 9.1 | 14.6 | 13.7 | 16.3 | 14.7 | 12.2 | 13.4 | 14 | 13.7 | 15.3 | 13.1 | 12.7 | 12.1 | 3.216 | 59.052 | 1.142 | 33.711 | 5.13 | 555.843 | 302.734
2019 | 5 | 17 | 15:00 | 3280 | 18.9 | 21.7 | 20.2 | 20.3 | 19.5 | 16.1 | 13.4 | 12.9 | 13.6 | 9.2 | 8.3 | 15 | 13.8 | 16.4 | 14.9 | 12.2 | 13.5 | 14.2 | 13.8 | 15.5 | 13.1 | 12.7 | 12.1 | 3.215 | 59.105 | 1.141 | 33.733 | 5.13 | 515.973 | 301.813
2019 | 5 | 17 | 16:00 | 3281 | 19.1 | 21.5 | 20 | 20 | 18.7 | 16.7 | 13.5 | 12.9 | 13.7 | 9.6 | 7.9 | 15.3 | 13.8 | 16.5 | 15.1 | 12.1 | 13.6 | 14.4 | 13.8 | 15.5 | 13.2 | 12.5 | 12.1 | 3.215 | 59.107 | 1.135 | 33.678 | 5.09 | 459.249 | 300.451
2019 | 5 | 17 | 17:00 | 3282 | 19 | 21 | 19.3 | 19.4 | 17.8 | 17.5 | 13.7 | 12.9 | 13.7 | 10.1 | 7.8 | 15.6 | 13.8 | 16.3 | 15.3 | 12 | 13.6 | 14.6 | 13.8 | 15.4 | 13.2 | 12.8 | 12 | 3.214 | 59.109 | 1.134 | 33.667 | 5.07 | 452.106 | 298.871
2019 | 5 | 17 | 18:00 | 3283 | 17.5 | 20.2 | 17.8 | 17.8 | 15.9 | 17.3 | 13.7 | 12.9 | 13.8 | 9.8 | 8 | 15.8 | 13.7 | 13 | 15.4 | 11.9 | 13.6 | 14.7 | 13.7 | 15.1 | 13.2 | 12.7 | 11.6 | 3.197 | 59.06 | 1.132 | 33.668 | 5.03 | 446.959 | 295.537
2019 | 5 | 17 | 19:00 | 3284 | 13.2 | 18.8 | 14.9 | 14.2 | 13.6 | 15.8 | 13.5 | 13 | 13.8 | 9.7 | 7.9 | 15.9 | 13.6 | 12.7 | 15.4 | 11.9 | 13.6 | 14.9 | 13.6 | 14.8 | 13.2 | 12.8 | 11.2 | 3.196 | 58.909 | 1.131 | 33.701 | 5.01 | 445.152 | 293.968
2019 | 5 | 17 | 20:00 | 3285 | 10.3 | 17.3 | 12.9 | 11.6 | 12.6 | 13.6 | 13.3 | 13.1 | 13.8 | 9.6 | 8.2 | 16.1 | 13.6 | 13 | 15.4 | 11.8 | 13.6 | 14.9 | 13.6 | 14.5 | 13.1 | 12.9 | 10.9 | 3.179 | 58.81 | 1.125 | 33.679 | 5.01 | 444.292 | 293.276
2019 | 5 | 17 | 21:00 | 3286 | 7.1 | 16 | 11.3 | 10.7 | 10.7 | 11.6 | 13.3 | 13.2 | 13.8 | 9.3 | 9.6 | 16.3 | 13.5 | 13.4 | 15.4 | 11.8 | 13.6 | 14.9 | 13.5 | 14.3 | 13.1 | 12.7 | 10.5 | 3.178 | 58.71 | 1.119 | 33.668 | 4.99 | 429.049 | 292.803
2019 | 5 | 17 | 22:00 | 3287 | 6.4 | 15.5 | 10.2 | 10.6 | 10 | 10.9 | 13.1 | 13.3 | 13.8 | 8.9 | 10.9 | 16.4 | 13.3 | 13.3 | 15.3 | 11.8 | 13.5 | 14.9 | 13.3 | 14 | 13.1 | 12.3 | 10.2 | 3.177 | 58.611 | 1.118 | 33.646 | 4.99 | 381.49 | 291.46
2019 | 5 | 17 | 23:00 | 3288 | 5.1 | 15.2 | 9.9 | 9.4 | 9.2 | 9.8 | 12.8 | 13.3 | 13.7 | 9.4 | 11.7 | 16.4 | 13.2 | 13.2 | 15.3 | 11.9 | 13.5 | 14.8 | 13.2 | 13.7 | 13 | 12.4 | 10 | 3.16 | 58.562 | 1.112 | 33.591 | 4.99 | 378.072 | 291.206
2019 | 5 | 18 | 0:00 | 3289 | 3.5 | 14.5 | 8.4 | 8.6 | 8.8 | 9.3 | 13.4 | 13.4 | 13.7 | 9 | 12 | 16.4 | 13 | 13 | 15.2 | 11.9 | 13.4 | 14.7 | 13 | 13.4 | 13 | 12.6 | 9.8 | 3.159 | 58.463 | 1.105 | 33.602 | 4.95 | 389.162 | 290.302
2019 | 5 | 18 | 1:00 | 3290 | 2.8 | 13.7 | 6.3 | 8.3 | 8.8 | 9 | 12.9 | 13.4 | 13.7 | 8.5 | 12.1 | 16.3 | 12.9 | 12.7 | 15 | 12 | 13.4 | 14.7 | 12.9 | 13 | 13 | 12.6 | 9.6 | 3.142 | 58.364 | 1.099 | 33.602 | 4.97 | 385.272 | 290.483
2019 | 5 | 18 | 2:00 | 3291 | 2.7 | 13.1 | 5.4 | 9.8 | 8.3 | 9 | 12.5 | 13.4 | 13.7 | 8.4 | 12 | 16.1 | 12.8 | 12.5 | 14.8 | 12 | 13.3 | 14.6 | 12.8 | 12.7 | 13 | 12.6 | 9.5 | 3.125 | 58.265 | 1.093 | 33.625 | 4.95 | 390.22 | 290.664
2019 | 5 | 18 | 3:00 | 3292 | 4.3 | 12.9 | 5.3 | 10.4 | 8.2 | 10.3 | 13.1 | 13.4 | 13.7 | 8 | 11.9 | 15.8 | 12.7 | 12.4 | 14.7 | 12.1 | 13.2 | 14.5 | 12.7 | 12.3 | 13 | 12.5 | 9.4 | 3.108 | 58.217 | 1.087 | 33.603 | 4.93 | 395.637 | 290.412
2019 | 5 | 18 | 4:00 | 3293 | 8.3 | 13.6 | 9 | 10.5 | 10.7 | 11.8 | 13.2 | 13.3 | 13.6 | 7.7 | 11.6 | 15.6 | 12.6 | 12.5 | 14.5 | 12.2 | 13.1 | 14.5 | 12.6 | 12.1 | 13 | 12.5 | 9.3 | 3.092 | 58.169 | 1.081 | 33.637 | 4.91 | 394.832 | 292.769
2019 | 5 | 18 | 5:00 | 3294 | 13.1 | 14.8 | 12 | 12.1 | 13.8 | 13.5 | 13.2 | 13.3 | 13.6 | 7.3 | 11.5 | 15.4 | 12.7 | 12.5 | 14.4 | 12.3 | 13.1 | 14.4 | 12.7 | 12 | 13.1 | 12.5 | 9.4 | 3.091 | 58.121 | 1.075 | 33.592 | 4.88 | 397.59 | 292.951
2019 | 5 | 18 | 6:00 | 3295 | 15.9 | 16.4 | 14.3 | 14.4 | 16.1 | 15.8 | 12.2 | 13.2 | 13.6 | 7.2 | 11.4 | 15.3 | 12.7 | 12.6 | 14.4 | 12.4 | 13.1 | 14.5 | 12.7 | 12.1 | 13.1 | 12.5 | 9.7 | 3.074 | 58.072 | 1.07 | 33.659 | 4.86 | 413.841 | 295.32
2019 | 5 | 18 | 7:00 | 3296 | 18 | 18.3 | 17.4 | 17 | 18.2 | 17.8 | 12 | 13.2 | 13.7 | 7.1 | 11.5 | 15.3 | 12.9 | 12.7 | 14.4 | 12.5 | 13.2 | 14.5 | 12.9 | 12.4 | 13.2 | 12.7 | 10 | 3.057 | 58.024 | 1.064 | 33.637 | 4.84 | 457.59 | 296.161
2019 | 5 | 18 | 8:00 | 3297 | 19.5 | 20.9 | 19.5 | 19.3 | 19.7 | 16.6 | 12.6 | 13.2 | 13.8 | 6.9 | 11.4 | 15.3 | 13.1 | 12.9 | 14.5 | 12.6 | 13.3 | 14.6 | 13.1 | 12.9 | 13.4 | 12.8 | 10.4 | 3.056 | 58.027 | 1.058 | 33.66 | 4.82 | 491.697 | 297.661
2019 | 5 | 18 | 9:00 | 3298 | 20.2 | 22.2 | 20.5 | 20.7 | 20.5 | 16.9 | 13.6 | 13.1 | 14 | 6.7 | 11.1 | 15.4 | 13.3 | 13.3 | 14.7 | 12.7 | 13.5 | 14.6 | 13.3 | 13.4 | 13.5 | 12.9 | 10.9 | 3.039 | 58.029 | 1.047 | 33.638 | 4.8 | 492.868 | 299.604
2019 | 5 | 18 | 10:00 | 3299 | 20.4 | 23.1 | 21.3 | 21.2 | 21.1 | 16.9 | 14.3 | 13.1 | 14.2 | 7.2 | 10.9 | 15.5 | 13.6 | 15.2 | 14.9 | 12.9 | 13.7 | 14.7 | 13.6 | 14 | 13.6 | 13 | 11.5 | 3.039 | 58.031 | 1.041 | 33.649 | 4.78 | 491.894 | 300.448
2019 | 5 | 18 | 11:00 | 3300 | 20.7 | 23.9 | 21.7 | 21.8 | 21.7 | 17.2 | 14.1 | 13.1 | 14.4 | 7.5 | 10.2 | 15.6 | 13.9 | 16.9 | 15.2 | 13.1 | 13.9 | 14.8 | 13.9 | 14.7 | 13.7 | 13.1 | 11.9 | 3.022 | 57.983 | 1.035 | 33.605 | 4.76 | 497.943 | 302.837
2019 | 5 | 18 | 12:00 | 3301 | 20.7 | 24.2 | 22.2 | 22.3 | 22.4 | 17.2 | 14.1 | 13.1 | 14.6 | 9.2 | 9.5 | 15.8 | 14.2 | 17.8 | 15.4 | 13.2 | 14.1 | 15 | 14.2 | 15.4 | 13.8 | 13.2 | 12.3 | 3.021 | 58.035 | 1.034 | 33.605 | 4.74 | 499.689 | 302.359
2019 | 5 | 18 | 13:00 | 3302 | 21.1 | 24.7 | 22.7 | 22.7 | 22 | 17.5 | 14.3 | 13.1 | 14.8 | 9.5 | 9 | 15.9 | 14.4 | 17.8 | 15.7 | 13.3 | 14.3 | 15.3 | 14.4 | 16 | 13.9 | 13.4 | 12.6 | 2.988 | 58.087 | 1.028 | 33.605 | 4.72 | 491.654 | 302.763
2019 | 5 | 18 | 14:00 | 3303 | 21.2 | 24.7 | 22.8 | 23 | 22.3 | 17.2 | 15 | 13.1 | 15 | 10.4 | 8.5 | 15.9 | 14.5 | 17.9 | 15.9 | 13.4 | 14.5 | 15.5 | 14.5 | 16.4 | 14 | 13.5 | 12.7 | 2.988 | 58.089 | 1.027 | 33.572 | 4.71 | 478.634 | 303.167
2019 | 5 | 18 | 15:00 | 3304 | 21.5 | 24.8 | 22.9 | 23 | 22 | 16.8 | 14 | 13.2 | 15 | 10.2 | 8.1 | 15.9 | 14.8 | 18 | 16.1 | 13.4 | 14.6 | 15.8 | 14.8 | 16.7 | 14 | 13.5 | 12.7 | 2.971 | 58.142 | 1.021 | 33.617 | 4.69 | 470.593 | 302.909
2019 | 5 | 18 | 16:00 | 3305 | 21.4 | 24.4 | 22.4 | 22.8 | 21.2 | 16.6 | 13.9 | 13.2 | 15.1 | 10.4 | 7.8 | 16 | 14.9 | 18 | 16.2 | 13.3 | 14.7 | 16 | 14.9 | 16.8 | 14.1 | 13.5 | 12.5 | 2.97 | 58.094 | 1.02 | 33.606 | 4.69 | 461.749 | 301.549
2019 | 5 | 18 | 17:00 | 3306 | 21.1 | 24 | 21.7 | 22.2 | 20 | 16.5 | 14.3 | 13.2 | 15.1 | 10.3 | 7.5 | 16 | 14.9 | 15.6 | 16.4 | 13.3 | 14.8 | 16.2 | 14.9 | 16.7 | 14.1 | 13.5 | 12.4 | 2.97 | 58.096 | 1.019 | 33.584 | 4.69 | 454.067 | 298.869
2019 | 5 | 18 | 18:00 | 3307 | 19.9 | 22.9 | 20.2 | 20.8 | 18.1 | 16.6 | 14.2 | 13.2 | 15.1 | 10.5 | 7.3 | 16 | 14.8 | 14.1 | 16.5 | 13.2 | 14.8 | 16.3 | 14.8 | 16.4 | 14.1 | 13.5 | 12.1 | 2.969 | 58.048 | 1.018 | 33.584 | 4.67 | 444.637 | 297.514
2019 | 5 | 18 | 19:00 | 3308 | 17.1 | 21.3 | 17 | 17.9 | 15.2 | 15.7 | 14.6 | 13.2 | 15 | 10.2 | 7.1 | 16.1 | 14.8 | 13.2 | 16.6 | 13.1 | 14.8 | 16.5 | 14.8 | 16.1 | 14.1 | 13.5 | 11.7 | 2.968 | 58 | 1.017 | 33.629 | 4.65 | 435.39 | 295.067
2019 | 5 | 18 | 20:00 | 3309 | 15.2 | 19.9 | 15 | 15.3 | 14 | 14.5 | 14.7 | 13.2 | 15 | 9.6 | 7.4 | 16.4 | 14.6 | 12.8 | 16.6 | 13 | 14.8 | 16.5 | 14.6 | 15.8 | 14 | 13.6 | 11.4 | 2.951 | 57.902 | 1.015 | 33.618 | 4.63 | 435.006 | 293.719
2019 | 5 | 18 | 21:00 | 3310 | 12.1 | 18.7 | 14 | 13 | 13.5 | 14.3 | 14 | 13.2 | 15 | 9.2 | 9.8 | 16.5 | 14.5 | 12.7 | 16.6 | 13 | 14.8 | 16.6 | 14.5 | 15.6 | 14 | 13.4 | 11 | 2.951 | 57.804 | 1.01 | 33.629 | 4.61 | 405.618 | 293.683
2019 | 5 | 18 | 22:00 | 3311 | 11.8 | 17.8 | 12.8 | 11.9 | 13.7 | 15.5 | 14.3 | 13.2 | 15 | 8.5 | 10.2 | 16.6 | 14.4 | 12.9 | 16.6 | 13 | 14.7 | 16.6 | 14.4 | 15.3 | 14 | 13 | 10.6 | 2.95 | 57.706 | 1.004 | 33.618 | 4.61 | 341.012 | 292.122
2019 | 5 | 18 | 23:00 | 3312 | 8.5 | 17 | 12.4 | 11.3 | 14.2 | 15 | 14.7 | 13.2 | 15 | 9.2 | 10.5 | 16.6 | 14.3 | 13 | 16.5 | 13.1 | 14.7 | 16.5 | 14.3 | 15 | 14.1 | 13.2 | 10.3 | 2.933 | 57.658 | 0.998 | 33.596 | 4.61 | 363.748 | 292.303
2019 | 5 | 19 | 0:00 | 3313 | 8.2 | 16 | 11.8 | 11.5 | 13.2 | 14.4 | 14.5 | 13.3 | 14.9 | 8.6 | 11.5 | 16.5 | 14.2 | 13.1 | 16.4 | 13.1 | 14.7 | 16.4 | 14.2 | 14.7 | 14.6 | 13.4 | 10 | 2.933 | 57.561 | 0.993 | 33.597 | 4.57 | 376.319 | 290.529
2019 | 5 | 19 | 1:00 | 3314 | 7 | 15.4 | 11.5 | 10.8 | 12.7 | 14.3 | 12.7 | 13.4 | 14.9 | 9 | 11.6 | 16.4 | 14.1 | 13 | 16.2 | 13.2 | 14.6 | 16.3 | 14.1 | 14.4 | 14.2 | 13.5 | 9.9 | 2.932 | 57.464 | 0.987 | 33.63 | 4.57 | 371.214 | 291.145
2019 | 5 | 19 | 2:00 | 3315 | 7.1 | 16.1 | 13.8 | 10.6 | 12.5 | 14 | 13.1 | 13.5 | 14.8 | 8.6 | 11.5 | 16.3 | 14.1 | 13 | 16.1 | 13.2 | 14.6 | 16.2 | 14.1 | 14.1 | 14 | 13.4 | 9.8 | 2.915 | 57.417 | 0.981 | 33.619 | 4.55 | 369.148 | 293.066
2019 | 5 | 19 | 3:00 | 3316 | 8.8 | 16 | 12.6 | 11.1 | 11.6 | 13.9 | 14.1 | 13.5 | 14.8 | 8 | 10.9 | 16.2 | 14 | 13 | 15.9 | 13.3 | 14.5 | 16.1 | 14 | 13.8 | 13.9 | 13.4 | 9.8 | 2.915 | 57.369 | 0.976 | 33.597 | 4.54 | 367.087 | 292.159
2019 | 5 | 19 | 4:00 | 3317 | 12.8 | 15.9 | 12.6 | 12 | 13.1 | 14.6 | 14 | 13.5 | 14.8 | 8.4 | 9.7 | 16 | 14 | 13.1 | 15.8 | 13.4 | 14.4 | 16 | 14 | 13.7 | 13.8 | 13.3 | 9.9 | 2.898 | 57.322 | 0.97 | 33.575 | 4.52 | 362.474 | 294.085
2019 | 5 | 19 | 5:00 | 3318 | 14.9 | 17.2 | 14.4 | 14 | 15.9 | 16.2 | 13.1 | 13.5 | 14.7 | 7.4 | 8.9 | 16 | 13.9 | 13.2 | 15.7 | 13.5 | 14.4 | 15.9 | 13.9 | 13.6 | 13.8 | 13.4 | 10 | 2.882 | 57.274 | 0.96 | 33.609 | 4.5 | 368.975 | 294.048
2019 | 5 | 19 | 6:00 | 3319 | 16.7 | 19.3 | 17.5 | 17.1 | 17.1 | 17.9 | 13.2 | 13.6 | 14.8 | 6.8 | 8.4 | 15.9 | 14 | 13.3 | 15.6 | 13.6 | 14.4 | 15.9 | 14 | 13.6 | 13.9 | 13.4 | 10.2 | 2.881 | 57.227 | 0.954 | 33.631 | 4.48 | 384.234 | 295.761
2019 | 5 | 19 | 7:00 | 3320 | 18.5 | 21.2 | 19.9 | 19.8 | 18.5 | 20.4 | 13.7 | 13.6 | 14.9 | 6.7 | 7.9 | 15.8 | 14.1 | 13.4 | 15.7 | 13.7 | 14.5 | 15.9 | 14.1 | 13.8 | 13.9 | 13.5 | 10.6 | 2.865 | 57.229 | 0.944 | 33.632 | 4.44 | 397.968 | 297.696
2019 | 5 | 19 | 8:00 | 3321 | 20.1 | 22.5 | 21.2 | 21.5 | 20.2 | 22.2 | 14.4 | 13.6 | 15 | 6.7 | 7.6 | 15.9 | 14.4 | 13.7 | 15.7 | 13.8 | 14.6 | 16 | 14.4 | 14.2 | 14.1 | 13.6 | 11.1 | 2.848 | 57.231 | 0.935 | 33.643 | 4.44 | 409.181 | 298.318
2019 | 5 | 19 | 9:00 | 3322 | 21 | 24 | 22.5 | 22.4 | 21.6 | 23.1 | 13.1 | 13.6 | 15.1 | 6.8 | 7.4 | 16 | 14.6 | 14.4 | 15.8 | 14 | 14.7 | 16.1 | 14.6 | 14.6 | 14.2 | 13.8 | 11.5 | 2.832 | 57.283 | 0.929 | 33.632 | 4.41 | 447.709 | 300.039
2019 | 5 | 19 | 10:00 | 3323 | 22.4 | 25.2 | 23.2 | 23.2 | 22.5 | 23.8 | 12.8 | 13.6 | 15.3 | 7 | 7 | 16.2 | 15 | 15.6 | 16 | 14.2 | 14.9 | 16.2 | 15 | 15.1 | 14.3 | 13.8 | 12.1 | 2.815 | 57.285 | 0.919 | 33.632 | 4.41 | 458.842 | 301.762
2019 | 5 | 19 | 11:00 | 3324 | 23.2 | 24.6 | 23.6 | 24.1 | 22.8 | 24.2 | 13.8 | 13.6 | 15.5 | 7.1 | 6.8 | 16.4 | 15.5 | 17 | 16.1 | 14.3 | 15.1 | 16.4 | 15.5 | 15.5 | 14.5 | 13.9 | 12.7 | 2.799 | 57.287 | 0.914 | 33.633 | 4.39 | 461.371 | 303.487
2019 | 5 | 19 | 12:00 | 3325 | 24.1 | 25.1 | 24.4 | 24.4 | 22.7 | 24.9 | 14.7 | 13.6 | 15.7 | 7.7 | 6.7 | 16.6 | 16.1 | 18.1 | 16.3 | 14.4 | 15.2 | 16.6 | 16.1 | 16 | 14.6 | 14.1 | 13.1 | 2.783 | 57.388 | 0.908 | 33.633 | 4.39 | 469.402 | 304.331
2019 | 5 | 19 | 13:00 | 3326 | 24.2 | 26 | 24.7 | 24.8 | 22.5 | 23.3 | 14.1 | 13.6 | 15.9 | 8 | 6.6 | 16.8 | 16.5 | 17.6 | 16.5 | 14.5 | 15.4 | 16.8 | 16.5 | 16.5 | 14.7 | 14.2 | 13.3 | 2.782 | 57.143 | 0.903 | 33.588 | 4.37 | 467.484 | 303.413
2019 | 5 | 19 | 14:00 | 3327 | 23.9 | 26.7 | 24.1 | 25.2 | 22.6 | 21.6 | 13.8 | 13.5 | 16 | 8.4 | 6.5 | 17.1 | 17.3 | 17.2 | 16.7 | 14.5 | 15.6 | 17 | 17.3 | 16.9 | 14.7 | 14.4 | 13.4 | 2.766 | 56.851 | 0.898 | 33.566 | 4.39 | 456.737 | 304.036
2019 | 5 | 19 | 15:00 | 3328 | 24.1 | 27.1 | 24 | 25.1 | 22.1 | 22.3 | 14.7 | 13.5 | 16.1 | 8.9 | 6.5 | 17.3 | 17.3 | 16.9 | 17 | 14.5 | 15.7 | 17.2 | 17.3 | 17.3 | 14.8 | 14.5 | 13.3 | 2.75 | 56.853 | 0.892 | 33.476 | 4.38 | 451.039 | 303.118
2019 | 5 | 19 | 16:00 | 3329 | 23.5 | 27.2 | 23.6 | 24.2 | 22 | 22.1 | 14.3 | 13.5 | 16.3 | 9.3 | 6.6 | 17.5 | 17.1 | 16 | 17.3 | 14.5 | 15.8 | 17.4 | 17.1 | 17.5 | 14.8 | 14.6 | 13.1 | 2.749 | 56.904 | 0.883 | 33.431 | 4.37 | 447.31 | 302.64
2019 | 5 | 19 | 17:00 | 3330 | 22.4 | 26.6 | 22.8 | 23.5 | 21.3 | 23.7 | 14.7 | 13.6 | 16.3 | 9.3 | 6.5 | 17.7 | 16.8 | 15.2 | 17.5 | 14.4 | 15.9 | 17.5 | 16.8 | 17.5 | 14.8 | 14.4 | 12.7 | 2.748 | 56.955 | 0.882 | 33.454 | 4.35 | 431.555 | 300.403
2019 | 5 | 19 | 18:00 | 3331 | 21 | 25 | 21.6 | 22.4 | 19.6 | 22.6 | 16.5 | 13.6 | 16.3 | 9.4 | 6.4 | 17.9 | 16.6 | 15.7 | 17.6 | 14.3 | 15.9 | 17.6 | 16.6 | 17.5 | 14.8 | 14.3 | 12.4 | 2.748 | 56.908 | 0.881 | 33.488 | 4.33 | 418.021 | 298.39
2019 | 5 | 19 | 19:00 | 3332 | 17.9 | 23.1 | 19.8 | 20.8 | 17.7 | 20.8 | 16.6 | 13.6 | 16.3 | 8.9 | 6.2 | 18 | 16.5 | 17.3 | 17.6 | 14.3 | 15.9 | 17.9 | 16.5 | 17.3 | 14.8 | 14.6 | 12.1 | 2.763 | 56.812 | 0.884 | 33.465 | 4.28 | 417.647 | 297.914
2019 | 5 | 19 | 20:00 | 3333 | 14.2 | 21.4 | 17.7 | 17.2 | 16.3 | 19 | 15.6 | 13.7 | 16.2 | 9 | 6.3 | 18.1 | 16.4 | 17.7 | 17.6 | 14.2 | 15.9 | 17.9 | 16.4 | 17.1 | 14.8 | 14.7 | 11.8 | 2.777 | 56.814 | 0.878 | 33.454 | 4.19 | 415.928 | 295.907
2019 | 5 | 19 | 21:00 | 3334 | 15.9 | 20.1 | 15.2 | 14.7 | 15.6 | 18.6 | 15.5 | 13.8 | 16.2 | 9 | 6.4 | 18.1 | 16.2 | 17.7 | 17.6 | 14.2 | 15.9 | 18 | 16.2 | 16.8 | 14.8 | 14.5 | 11.7 | 2.792 | 56.767 | 0.873 | 33.455 | 4.17 | 392.479 | 296.089
2019 | 5 | 19 | 22:00 | 3335 | 15 | 19.2 | 14.3 | 14 | 15.1 | 18.5 | 16.5 | 13.9 | 16.1 | 8.5 | 6.5 | 18 | 16.1 | 16.9 | 17.5 | 14.1 | 15.9 | 18 | 16.1 | 16.6 | 14.8 | 14.3 | 11.7 | 2.776 | 56.672 | 0.872 | 33.432 | 4.16 | 347.212 | 295.397
2019 | 5 | 19 | 23:00 | 3336 | 14.1 | 19 | 14.4 | 14.2 | 15.7 | 18.3 | 15.1 | 13.9 | 15.9 | 8.4 | 6.5 | 18 | 16 | 16.7 | 17.5 | 14.1 | 15.8 | 17.9 | 16 | 16.3 | 14.8 | 14.4 | 11.8 | 2.76 | 56.625 | 0.867 | 33.466 | 4.14 | 344.404 | 295.579
2019 | 5 | 20 | 0:00 | 3337 | 13.5 | 18.4 | 13.4 | 13.1 | 15.1 | 17.3 | 14 | 14 | 15.9 | 9 | 6.6 | 17.9 | 15.8 | 16.3 | 17.5 | 14.1 | 15.8 | 17.9 | 15.8 | 16 | 14.9 | 14.7 | 11.9 | 2.728 | 56.481 | 0.862 | 33.512 | 4.12 | 347.796 | 296.636
2019 | 5 | 20 | 1:00 | 3338 | 13 | 17.5 | 12.2 | 11.2 | 14.3 | 16.5 | 13 | 14.2 | 15.8 | 8.2 | 6.6 | 17.7 | 15.7 | 16 | 17.4 | 14.1 | 15.8 | 17.8 | 15.7 | 15.7 | 15 | 14.7 | 12 | 2.712 | 56.435 | 0.861 | 33.478 | 4.1 | 348.711 | 295.724
2019 | 5 | 20 | 2:00 | 3339 | 13.5 | 16.4 | 11.2 | 11.2 | 13.4 | 15.9 | 13.6 | 14.3 | 15.9 | 7.8 | 6.6 | 17.5 | 15.6 | 15.7 | 17.2 | 14.2 | 15.7 | 17.7 | 15.6 | 15.4 | 15 | 14.7 | 12 | 2.696 | 56.389 | 0.855 | 33.433 | 4.07 | 346.723 | 296.782
2019 | 5 | 20 | 3:00 | 3340 | 13.4 | 16 | 10.9 | 13.3 | 12.5 | 15.5 | 13.6 | 14.4 | 15.9 | 8 | 6.7 | 17.3 | 15.5 | 16 | 17.1 | 14.2 | 15.7 | 17.5 | 15.5 | 15.1 | 15 | 14.6 | 11.9 | 2.696 | 56.294 | 0.854 | 33.41 | 4.05 | 345.981 | 297.402
2019 | 5 | 20 | 4:00 | 3341 | 14.6 | 17 | 13.4 | 14.8 | 13.5 | 16.1 | 13.2 | 14.5 | 15.8 | 7.8 | 7 | 17.2 | 15.4 | 16.5 | 17 | 14.3 | 15.6 | 17.4 | 15.4 | 14.9 | 15 | 14.6 | 11.9 | 2.68 | 56.199 | 0.849 | 33.422 | 4.02 | 344.828 | 297.584
2019 | 5 | 20 | 5:00 | 3342 | 16.4 | 18.4 | 18.4 | 17.2 | 15.3 | 17.6 | 13.4 | 14.5 | 15.8 | 7.2 | 7.3 | 17.1 | 15.4 | 16.5 | 16.9 | 14.3 | 15.6 | 17.3 | 15.4 | 14.8 | 15 | 14.6 | 12 | 2.679 | 56.153 | 0.844 | 33.434 | 4.02 | 349.879 | 299.521
2019 | 5 | 20 | 6:00 | 3343 | 17.8 | 19.7 | 21.4 | 20.1 | 17.4 | 19.6 | 13.5 | 14.5 | 15.8 | 6.9 | 7.4 | 17.1 | 15.4 | 16.5 | 16.8 | 14.4 | 15.6 | 17.3 | 15.4 | 14.8 | 15.1 | 14.6 | 12.2 | 2.678 | 56.107 | 0.843 | 33.468 | 4.06 | 360.016 | 299.923
2019 | 5 | 20 | 7:00 | 3344 | 19.4 | 20.4 | 23.3 | 22.1 | 20.1 | 21.7 | 13.6 | 14.5 | 15.8 | 7 | 7.6 | 17.2 | 15.6 | 16.6 | 16.8 | 14.5 | 15.7 | 17.4 | 15.6 | 15 | 15.3 | 14.6 | 12.5 | 2.662 | 56.061 | 0.838 | 33.48 | 4.06 | 375.45 | 301.423
2019 | 5 | 20 | 8:00 | 3345 | 21.3 | 21.5 | 24.1 | 23.2 | 23 | 23 | 14.1 | 14.6 | 15.8 | 7 | 7.7 | 17.2 | 15.7 | 16.8 | 16.9 | 14.7 | 15.8 | 17.5 | 15.7 | 15.4 | 15.4 | 14.6 | 12.9 | 2.646 | 56.063 | 0.833 | 33.457 | 4.05 | 393.792 | 302.265
2019 | 5 | 20 | 9:00 | 3346 | 23.2 | 23 | 25 | 24.3 | 24.4 | 24.9 | 13.5 | 14.6 | 15.9 | 7 | 8.2 | 17.4 | 16 | 17.1 | 17 | 14.9 | 16 | 17.7 | 16 | 15.9 | 15.5 | 14.6 | 13.4 | 2.63 | 56.017 | 0.828 | 33.441 | 4.04 | 430.464 | 304.207
2019 | 5 | 20 | 10:00 | 3347 | 25.1 | 24.8 | 25.5 | 25.4 | 25.1 | 26 | 13.4 | 14.6 | 16 | 7 | 8.6 | 17.6 | 16.3 | 17.5 | 17.2 | 15.1 | 16.1 | 17.8 | 16.3 | 16.4 | 15.7 | 14.7 | 14 | 2.63 | 56.067 | 0.818 | 33.436 | 4.04 | 438.37 | 305.93
2019 | 5 | 20 | 11:00 | 3348 | 26 | 25.4 | 25.9 | 26.3 | 25.5 | 24.9 | 13.4 | 14.6 | 16.1 | 7.2 | 8.4 | 18.1 | 16.5 | 17.7 | 17.5 | 15.3 | 16.3 | 18 | 16.5 | 16.9 | 15.9 | 14.9 | 14.3 | 2.614 | 56.117 | 0.813 | 33.533 | 4.03 | 437.981 | 306.332
2019 | 5 | 20 | 12:00 | 3349 | 26.3 | 25.8 | 26.4 | 26.5 | 25.5 | 19.1 | 13.6 | 14.6 | 16.2 | 7.6 | 8.3 | 18.5 | 17 | 17.1 | 17.8 | 15.4 | 16.5 | 18.1 | 17 | 17.2 | 16.1 | 15.2 | 14.4 | 2.613 | 56.119 | 0.808 | 33.517 | 4.01 | 446.494 | 306.515
2019 | 5 | 20 | 13:00 | 3350 | 26.4 | 25.8 | 26.9 | 26.4 | 26 | 11.5 | 13.9 | 14.6 | 16.3 | 7.9 | 8.1 | 18.7 | 17.9 | 16.7 | 18.1 | 15.4 | 16.7 | 18.3 | 17.9 | 17.5 | 16.2 | 15.5 | 14.4 | 2.613 | 56.169 | 0.807 | 33.524 | 4.01 | 451.816 | 306.477
2019 | 5 | 20 | 14:00 | 3351 | 26.8 | 26.4 | 26.7 | 27.1 | 25.6 | 11.7 | 13.8 | 14.6 | 16.4 | 8.3 | 8.3 | 18.8 | 18.3 | 17.8 | 18.4 | 15.5 | 16.9 | 18.6 | 18.3 | 17.6 | 16.3 | 15.7 | 14.7 | 2.612 | 56.171 | 0.806 | 33.519 | 3.99 | 470.134 | 307.32
2019 | 5 | 20 | 15:00 | 3352 | 26.1 | 25.8 | 26.6 | 26.9 | 25.4 | 12.6 | 13.7 | 14.5 | 16.5 | 8.8 | 8.3 | 18.8 | 18.7 | 19.9 | 18.7 | 15.4 | 17.1 | 18.8 | 18.7 | 17.7 | 16.3 | 16 | 15 | 2.611 | 56.173 | 0.801 | 33.48 | 3.99 | 530.673 | 307.502
2019 | 5 | 20 | 16:00 | 3353 | 25.3 | 25.5 | 25.2 | 25.5 | 24.3 | 17.1 | 14.1 | 14.5 | 16.7 | 9.1 | 7.8 | 18.9 | 18.9 | 20.4 | 18.9 | 15.4 | 17.2 | 19.1 | 18.9 | 17.9 | 16.2 | 16 | 15.3 | 2.611 | 56.127 | 0.8 | 33.577 | 3.97 | 460.811 | 308.344
2019 | 5 | 20 | 17:00 | 3354 | 24.4 | 25.3 | 24.2 | 25.3 | 23.3 | 15.9 | 15.7 | 14.5 | 16.7 | 9.1 | 7.2 | 19 | 19 | 21.2 | 19 | 15.3 | 17.2 | 19.4 | 19 | 18 | 16.2 | 15.9 | 15.2 | 2.625 | 56.129 | 0.799 | 33.505 | 3.97 | 427.407 | 307.866
2019 | 5 | 20 | 18:00 | 3355 | 21.7 | 24.3 | 23 | 24.2 | 22.3 | 14 | 15.9 | 14.5 | 16.7 | 8.9 | 6.9 | 19 | 19 | 20.9 | 19.1 | 15.3 | 17.3 | 19.7 | 19 | 18 | 16.1 | 16.1 | 15.2 | 2.625 | 56.083 | 0.794 | 33.386 | 3.97 | 424.308 | 308.048
2019 | 5 | 20 | 19:00 | 3356 | 18.7 | 22.6 | 22.2 | 21.8 | 21 | 15.7 | 14.3 | 14.6 | 16.6 | 9.5 | 7.6 | 18.9 | 18.9 | 17.7 | 19.1 | 15.2 | 17.3 | 19.8 | 18.9 | 18 | 16 | 16.1 | 14.9 | 2.624 | 56.037 | 0.789 | 33.438 | 3.95 | 416.744 | 306.912
2019 | 5 | 20 | 20:00 | 3357 | 15.5 | 22.1 | 20.2 | 18.3 | 19.6 | 13.9 | 14.3 | 14.6 | 16.6 | 9.7 | 8.2 | 18.9 | 18.9 | 16.3 | 19.2 | 15.2 | 17.3 | 19.8 | 18.9 | 17.9 | 15.9 | 16 | 14.7 | 2.623 | 55.703 | 0.788 | 33.411 | 3.93 | 405.718 | 305.995
2019 | 5 | 20 | 21:00 | 3358 | 14.2 | 21.9 | 18.6 | 17 | 18.6 | 13.6 | 14.3 | 14.7 | 16.5 | 8.9 | 8.8 | 18.8 | 18.8 | 18 | 19.3 | 15.1 | 17.3 | 19.8 | 18.8 | 17.8 | 16 | 15.9 | 14.4 | 2.638 | 55.515 | 0.783 | 33.315 | 3.9 | 385.214 | 303.979
2019 | 5 | 20 | 22:00 | 3359 | 15.8 | 21.2 | 19 | 16.5 | 17.5 | 12.6 | 14.4 | 14.7 | 16.4 | 9.1 | 9.1 | 18.8 | 18.7 | 17.7 | 19.3 | 15.1 | 17.3 | 19.7 | 18.7 | 17.6 | 16.1 | 15.7 | 13.9 | 2.637 | 55.517 | 0.778 | 33.31 | 3.88 | 344.685 | 302.404
2019 | 5 | 20 | 23:00 | 3360 | 14.8 | 20.3 | 19 | 16.9 | 16.7 | 11 | 13.8 | 14.9 | 16.5 | 9.2 | 9.1 | 18.7 | 18.5 | 17.5 | 19.2 | 15.1 | 17.4 | 19.6 | 18.5 | 17.5 | 16.1 | 15.8 | 13.6 | 2.622 | 55.471 | 0.777 | 33.339 | 3.87 | 340.674 | 301.928
2019 | 5 | 21 | 0:00 | 3361 | 16.1 | 19.7 | 18.9 | 15.2 | 16.7 | 11.6 | 13.8 | 15 | 16.4 | 8.9 | 8.9 | 18.7 | 18.4 | 16.3 | 19.1 | 15 | 17.4 | 19.4 | 18.4 | 17.3 | 16.2 | 16 | 13.6 | 2.591 | 55.426 | 0.773 | 33.335 | 3.85 | 341.573 | 302.11
2019 | 5 | 21 | 1:00 | 3362 | 17 | 19.2 | 17.8 | 13.5 | 16.5 | 12.1 | 13.8 | 15.1 | 16.4 | 8.7 | 8.8 | 18.6 | 18.3 | 16.3 | 19 | 15 | 17.4 | 19.3 | 18.3 | 17.1 | 16.3 | 16 | 13.9 | 2.575 | 55.38 | 0.768 | 33.364 | 3.85 | 342.882 | 302.951
2019 | 5 | 21 | 2:00 | 3363 | 16.1 | 18 | 17.4 | 13.2 | 15.2 | 12.3 | 13.9 | 15.2 | 16.4 | 8.4 | 9 | 18.4 | 18.1 | 16.5 | 18.8 | 15 | 17.4 | 19.1 | 18.1 | 16.8 | 16.4 | 16 | 14.4 | 2.559 | 55.335 | 0.763 | 33.359 | 3.83 | 347.071 | 304.012
2019 | 5 | 21 | 3:00 | 3364 | 16.1 | 16.8 | 17.3 | 13.3 | 14.8 | 12.5 | 13.9 | 15.2 | 16.4 | 8 | 9.1 | 18.3 | 18 | 17.7 | 18.7 | 15 | 17.4 | 19 | 18 | 16.4 | 16.5 | 16 | 14.5 | 2.544 | 55.289 | 0.758 | 33.309 | 3.81 | 347.153 | 304.634
2019 | 5 | 21 | 4:00 | 3365 | 17.1 | 16.5 | 17.6 | 14.7 | 15.5 | 14.2 | 13.8 | 15.2 | 16.4 | 7.8 | 9.3 | 18.3 | 17.9 | 18.1 | 18.6 | 15 | 17.4 | 18.8 | 17.9 | 16.1 | 16.6 | 16 | 14.6 | 2.528 | 55.244 | 0.757 | 33.246 | 3.81 | 346 | 304.377
2019 | 5 | 21 | 5:00 | 3366 | 18 | 17.5 | 18 | 15 | 17 | 16.7 | 13.7 | 15.1 | 16.4 | 7.7 | 9 | 18.2 | 17.7 | 18.3 | 18.5 | 15.1 | 17.3 | 18.7 | 17.7 | 16 | 16.7 | 16.1 | 14.6 | 2.542 | 55.151 | 0.752 | 33.207 | 3.79 | 355.612 | 303.9
2019 | 5 | 21 | 6:00 | 3367 | 19.3 | 17.8 | 18.8 | 14.8 | 19.5 | 18.7 | 14 | 15.1 | 16.4 | 7.4 | 9.1 | 18.1 | 17.6 | 18.3 | 18.4 | 15.1 | 17.3 | 18.7 | 17.6 | 16 | 16.8 | 16.1 | 14.8 | 2.527 | 55.106 | 0.751 | 33.26 | 3.78 | 370.452 | 305.62
2019 | 5 | 21 | 7:00 | 3368 | 21.8 | 18.4 | 19 | 16.2 | 21.1 | 19.2 | 14.3 | 15.1 | 16.3 | 7.3 | 8.7 | 17.9 | 17.6 | 18.3 | 18.4 | 15.2 | 17.3 | 18.6 | 17.6 | 16.1 | 16.9 | 16.1 | 15.1 | 2.511 | 55.061 | 0.746 | 33.174 | 3.78 | 380.378 | 306.68
2019 | 5 | 21 | 8:00 | 3369 | 21.7 | 19 | 20.8 | 19.9 | 21.7 | 19.8 | 14 | 15.1 | 16.4 | 7.4 | 8.5 | 17.8 | 17.6 | 18.2 | 18.4 | 15.4 | 17.3 | 18.6 | 17.6 | 16.5 | 17 | 16.3 | 15.4 | 2.496 | 55.016 | 0.742 | 33.193 | 3.76 | 390.406 | 307.082
2019 | 5 | 21 | 9:00 | 3370 | 21.2 | 20.2 | 22.4 | 21.2 | 21.4 | 20.2 | 14.4 | 15.1 | 16.5 | 7.5 | 8.6 | 17.8 | 17.8 | 18.4 | 18.5 | 15.5 | 17.4 | 18.7 | 17.8 | 17 | 17.1 | 16.4 | 15.7 | 2.495 | 54.971 | 0.737 | 33.176 | 3.76 | 426.751 | 307.922
2019 | 5 | 21 | 10:00 | 3371 | 23.6 | 22.5 | 24.1 | 22.7 | 21.1 | 17.4 | 14.2 | 15.1 | 16.8 | 7.4 | 8.5 | 17.8 | 17.9 | 18.8 | 18.6 | 15.8 | 17.5 | 18.8 | 17.9 | 17.5 | 17.2 | 16.6 | 15.7 | 2.495 | 54.926 | 0.732 | 33.171 | 3.71 | 437.367 | 307.665
2019 | 5 | 21 | 11:00 | 3372 | 24.6 | 23.5 | 24.9 | 23.8 | 21.5 | 17.2 | 14.2 | 15.1 | 16.9 | 7.7 | 8.7 | 17.8 | 18.1 | 19.2 | 18.8 | 15.9 | 17.6 | 18.9 | 18.1 | 17.8 | 17.3 | 16.8 | 15.8 | 2.479 | 54.881 | 0.731 | 33.178 | 3.68 | 444.933 | 306.091
2019 | 5 | 21 | 12:00 | 3373 | 23.7 | 24.3 | 24.7 | 24.3 | 21.5 | 19.4 | 14.2 | 15.1 | 17.2 | 9.2 | 8.7 | 17.9 | 18.2 | 19.3 | 18.9 | 16.1 | 17.7 | 19.1 | 18.2 | 18.3 | 17.4 | 16.8 | 16.1 | 2.464 | 54.977 | 0.727 | 33.162 | 3.64 | 450.727 | 308.467
2019 | 5 | 21 | 13:00 | 3374 | 24 | 25.6 | 23.6 | 24.1 | 21.6 | 20.9 | 14.7 | 15.1 | 17.4 | 9.7 | 8.9 | 18 | 18.2 | 19.3 | 19.3 | 16.2 | 17.9 | 19.2 | 18.2 | 18.6 | 17.4 | 16.9 | 16.2 | 2.463 | 55.026 | 0.722 | 33.087 | 3.63 | 460.057 | 306.016
2019 | 5 | 21 | 14:00 | 3375 | 21.5 | 25.5 | 23.9 | 22.5 | 22 | 21.9 | 15 | 15.1 | 17.4 | 9.2 | 9.2 | 17.9 | 18.3 | 19.4 | 19.5 | 16.2 | 18 | 19.4 | 18.3 | 19 | 17.4 | 17 | 16.4 | 2.463 | 55.075 | 0.721 | 33.094 | 3.64 | 466.625 | 305.539
2019 | 5 | 21 | 15:00 | 3376 | 24.3 | 25.8 | 23.9 | 22 | 23 | 22.2 | 14.6 | 15.2 | 17.5 | 9.5 | 9.2 | 17.9 | 18.3 | 19.9 | 19.5 | 16.2 | 18.1 | 19.4 | 18.3 | 19.3 | 17.4 | 17.1 | 16.4 | 2.462 | 55.124 | 0.72 | 33.054 | 3.64 | 454.827 | 306.16
2019 | 5 | 21 | 16:00 | 3377 | 21.8 | 25.5 | 22.7 | 22 | 22.9 | 21.4 | 15.9 | 15.3 | 17.6 | 9.2 | 9 | 17.9 | 18.2 | 20.1 | 19.7 | 16.2 | 18.1 | 19.5 | 18.2 | 19.5 | 17.4 | 17.1 | 16.1 | 2.432 | 55.079 | 0.715 | 33.026 | 3.64 | 447.208 | 303.27
2019 | 5 | 21 | 17:00 | 3378 | 23.2 | 24.4 | 21.3 | 22.6 | 22.3 | 20.7 | 15.6 | 15.3 | 17.6 | 9.3 | 8.6 | 17.9 | 18.2 | 20.5 | 19.8 | 16.2 | 18.1 | 19.6 | 18.2 | 19.6 | 17.4 | 17.2 | 15.7 | 2.417 | 55.128 | 0.711 | 33.091 | 3.64 | 444.438 | 302.794
2019 | 5 | 21 | 18:00 | 3379 | 21.4 | 24 | 20.2 | 21.7 | 20.6 | 20.8 | 15.7 | 15.3 | 17.8 | 8.9 | 8.4 | 18 | 18.2 | 17.5 | 19.7 | 16.1 | 18.1 | 19.7 | 18.2 | 19.5 | 17.4 | 17.2 | 15.4 | 2.401 | 55.13 | 0.71 | 33.179 | 3.65 | 438.417 | 301.661
2019 | 5 | 21 | 19:00 | 3380 | 17.7 | 22.9 | 19.2 | 19.7 | 19 | 20.3 | 16.3 | 15.4 | 17.8 | 9.1 | 8.8 | 18 | 18.1 | 18.4 | 19.6 | 16 | 18 | 19.8 | 18.1 | 19.3 | 17.4 | 17 | 15.3 | 2.401 | 55.085 | 0.709 | 33.117 | 3.65 | 429.739 | 300.309
2019 | 5 | 21 | 20:00 | 3381 | 14.8 | 21 | 18.3 | 18.4 | 16.8 | 19 | 14.3 | 15.4 | 17.8 | 9.4 | 8.9 | 18 | 18 | 17.3 | 19.5 | 16 | 17.9 | 19.8 | 18 | 19.2 | 17.4 | 17 | 15.1 | 2.386 | 54.993 | 0.704 | 33.146 | 3.64 | 423.916 | 300.929
2019 | 5 | 21 | 21:00 | 3382 | 12.9 | 20.1 | 17 | 18.2 | 16 | 16.5 | 14.5 | 15.3 | 17.8 | 9 | 9 | 17.9 | 17.9 | 17.2 | 19.4 | 15.9 | 17.9 | 19.8 | 17.9 | 19.1 | 17.5 | 16.9 | 15.1 | 2.4 | 54.901 | 0.703 | 33.188 | 3.62 | 408.854 | 299.578
2019 | 5 | 21 | 22:00 | 3383 | 12.3 | 19.2 | 16.6 | 16.7 | 15.7 | 15.4 | 13.8 | 15.4 | 17.7 | 8.3 | 8.9 | 17.9 | 17.8 | 17.2 | 19.2 | 15.9 | 17.9 | 19.8 | 17.8 | 19 | 17.5 | 16.7 | 15.1 | 2.399 | 54.856 | 0.699 | 33.091 | 3.59 | 356.14 | 299.979
2019 | 5 | 21 | 23:00 | 3384 | 11.6 | 18.5 | 15.8 | 15.5 | 13 | 14.8 | 14.2 | 15.4 | 17.7 | 8.6 | 8.7 | 17.9 | 17.7 | 17.1 | 19.1 | 15.9 | 17.9 | 19.8 | 17.7 | 18.9 | 17.5 | 16.6 | 15.1 | 2.384 | 54.764 | 0.698 | 33.074 | 3.55 | 330.928 | 299.942
2019 | 5 | 22 | 0:00 | 3385 | 12 | 17.3 | 14.2 | 13.9 | 11.8 | 13.5 | 14.5 | 15.4 | 17.6 | 8.6 | 8.6 | 17.9 | 17.6 | 17 | 19 | 15.9 | 17.9 | 19.7 | 17.6 | 18.7 | 17.9 | 16.8 | 15.1 | 2.383 | 54.719 | 0.693 | 33.116 | 3.57 | 341.889 | 299.905
2019 | 5 | 22 | 1:00 | 3386 | 12.2 | 16 | 13.6 | 13.5 | 11.1 | 13.4 | 13.9 | 15.5 | 17.6 | 8.8 | 8.6 | 17.8 | 17.5 | 16.8 | 18.9 | 15.9 | 17.9 | 19.5 | 17.5 | 18.6 | 18.3 | 16.8 | 15.1 | 2.368 | 54.627 | 0.692 | 33.03 | 3.6 | 349.751 | 300.744
2019 | 5 | 22 | 2:00 | 3387 | 12.1 | 16 | 14.2 | 13.1 | 10.5 | 13 | 14.3 | 15.6 | 17.5 | 8.6 | 8.9 | 17.7 | 17.3 | 16.6 | 18.8 | 15.9 | 17.9 | 19.4 | 17.3 | 18.3 | 18 | 16.8 | 15.1 | 2.368 | 54.583 | 0.688 | 33.001 | 3.6 | 345.722 | 300.05
2019 | 5 | 22 | 3:00 | 3388 | 12.8 | 15.9 | 13.4 | 13.2 | 11.2 | 13.4 | 14.4 | 15.7 | 17.5 | 8.4 | 9.3 | 17.5 | 17.2 | 16.5 | 18.7 | 15.9 | 18 | 19.3 | 17.2 | 18.1 | 17.8 | 16.8 | 15.1 | 2.367 | 54.538 | 0.687 | 33.078 | 3.58 | 344.984 | 301.546
2019 | 5 | 22 | 4:00 | 3389 | 15.2 | 17.1 | 15 | 15 | 12 | 15.4 | 14.2 | 15.7 | 17.4 | 8.6 | 10 | 17.4 | 17.1 | 16.7 | 18.7 | 15.9 | 18 | 19.1 | 17.1 | 17.8 | 17.7 | 16.7 | 15.1 | 2.367 | 54.54 | 0.682 | 33.062 | 3.57 | 348.753 | 301.07
2019 | 5 | 22 | 5:00 | 3390 | 16.7 | 18.4 | 17.8 | 17 | 15.7 | 16.5 | 14.2 | 15.7 | 17.4 | 8.2 | 10.4 | 17.4 | 17 | 16.8 | 18.6 | 16 | 18.1 | 19 | 17 | 17.5 | 17.7 | 16.7 | 15 | 2.366 | 54.542 | 0.681 | 33.057 | 3.53 | 341.881 | 302.566
2019 | 5 | 22 | 6:00 | 3391 | 18.6 | 19.6 | 19.5 | 19 | 18.5 | 16.6 | 14.2 | 15.8 | 17.5 | 8.2 | 10.8 | 17.3 | 17 | 17.2 | 18.6 | 16.1 | 18.2 | 19.1 | 17 | 17.5 | 17.7 | 16.6 | 15.2 | 2.38 | 54.497 | 0.677 | 33.121 | 3.52 | 350.558 | 303.405
2019 | 5 | 22 | 7:00 | 3392 | 20.3 | 21.7 | 21 | 20.6 | 21 | 15.5 | 14.7 | 15.8 | 17.5 | 7.9 | 10.2 | 17.3 | 17.1 | 17.3 | 18.6 | 16.2 | 18.3 | 19.1 | 17.1 | 17.6 | 17.8 | 16.7 | 15.6 | 2.379 | 54.453 | 0.676 | 33.128 | 3.5 | 393.413 | 304.464
2019 | 5 | 22 | 8:00 | 3393 | 21.6 | 23.8 | 22.2 | 22.2 | 22.5 | 18.7 | 14.3 | 15.8 | 17.5 | 7.9 | 9.8 | 17.3 | 17.4 | 17.5 | 18.7 | 16.4 | 18.5 | 19.2 | 17.4 | 17.8 | 17.9 | 16.8 | 16.2 | 2.379 | 54.408 | 0.675 | 33.123 | 3.48 | 427.926 | 305.741
2019 | 5 | 22 | 9:00 | 3394 | 22.8 | 25.4 | 23 | 23.5 | 23.2 | 19.1 | 14.5 | 15.8 | 17.7 | 7.9 | 10 | 17.3 | 17.7 | 17.7 | 18.9 | 16.6 | 18.6 | 19.5 | 17.7 | 18.2 | 18 | 16.9 | 16.9 | 2.378 | 54.317 | 0.678 | 33.119 | 3.48 | 428.906 | 308.771
2019 | 5 | 22 | 10:00 | 3395 | 23.6 | 26 | 23.9 | 24.2 | 24 | 18.5 | 14.5 | 15.8 | 18 | 8.2 | 9.9 | 17.5 | 18.1 | 18.2 | 19.1 | 16.9 | 18.8 | 19.6 | 18.1 | 18.6 | 18 | 17.1 | 17.5 | 2.378 | 54.319 | 0.677 | 33.114 | 3.48 | 428.976 | 310.921
2019 | 5 | 22 | 11:00 | 3396 | 24.4 | 25.7 | 23.9 | 25 | 24.7 | 17.9 | 14.8 | 15.8 | 18.5 | 8.1 | 10.5 | 17.7 | 18.6 | 18.7 | 19.3 | 17.1 | 19 | 19.8 | 18.6 | 19 | 18.1 | 17.2 | 17.6 | 2.362 | 54.182 | 0.68 | 33.086 | 3.48 | 475.632 | 310.883
2019 | 5 | 22 | 12:00 | 3397 | 24.5 | 24.1 | 24.2 | 25.2 | 24.7 | 18.6 | 14.8 | 15.7 | 18.7 | 8.2 | 11.2 | 17.9 | 18.8 | 20.9 | 19.5 | 17.3 | 19.2 | 20 | 18.8 | 19.4 | 18.1 | 17.3 | 16.9 | 2.347 | 54.091 | 0.683 | 33.035 | 3.46 | 529.337 | 311.26
2019 | 5 | 22 | 13:00 | 3398 | 24.8 | 23.7 | 24.5 | 25.7 | 21 | 19.3 | 14.9 | 15.7 | 18.9 | 8.4 | 11.8 | 18 | 18.9 | 22.2 | 19.6 | 17.5 | 19.3 | 20.3 | 18.9 | 19.8 | 18.1 | 17.4 | 16.8 | 2.347 | 53.908 | 0.679 | 33.03 | 3.46 | 456.138 | 306.605
2019 | 5 | 22 | 14:00 | 3399 | 24.6 | 23 | 23.4 | 26.3 | 21 | 20 | 15 | 15.7 | 19.2 | 8.3 | 13 | 18.2 | 18.8 | 22.9 | 19.7 | 17.6 | 19.4 | 20.6 | 18.8 | 20.1 | 18.2 | 17.7 | 16.9 | 2.332 | 53.864 | 0.678 | 33.025 | 3.46 | 456.985 | 305.451
2019 | 5 | 22 | 15:00 | 3400 | 24.1 | 21.1 | 21.6 | 24.7 | 23.1 | 16.6 | 14.6 | 15.7 | 19.3 | 8.6 | 14.1 | 18.5 | 18.5 | 20 | 19.7 | 17.7 | 19.5 | 20.7 | 18.5 | 20.4 | 18.2 | 17.9 | 16.8 | 2.317 | 53.912 | 0.692 | 32.974 | 3.45 | 461.807 | 306.706
2019 | 5 | 22 | 16:00 | 3401 | 23.4 | 20.8 | 17.8 | 20.1 | 23.9 | 14.8 | 15.1 | 15.7 | 19.2 | 9.1 | 14.9 | 18.8 | 18.2 | 18.4 | 19.7 | 17.6 | 19.5 | 21.1 | 18.2 | 20.5 | 18.3 | 18.1 | 16.4 | 2.302 | 53.868 | 0.735 | 32.649 | 3.44 | 465.693 | 305.114
2019 | 5 | 22 | 17:00 | 3402 | 23 | 20.5 | 17.3 | 19.4 | 22.6 | 14.7 | 15.7 | 15.8 | 18.8 | 9.7 | 15.3 | 19.1 | 17.9 | 17.8 | 19.7 | 17.5 | 19.5 | 21.4 | 17.9 | 20.5 | 18.2 | 18.2 | 15.8 | 2.302 | 53.824 | 0.761 | 33.408 | 3.43 | 464.546 | 304.397
2019 | 5 | 22 | 18:00 | 3403 | 20.4 | 20.6 | 18 | 18.5 | 21.2 | 14.1 | 16.3 | 15.9 | 18.3 | 9.6 | 15.2 | 19.3 | 18.1 | 19.5 | 19.6 | 17.4 | 19.5 | 21.4 | 18.1 | 20.4 | 18.2 | 18.2 | 15.6 | 2.287 | 53.826 | 0.779 | 33.029 | 3.41 | 453.023 | 302.806
2019 | 5 | 22 | 19:00 | 3404 | 19.2 | 19.2 | 16.5 | 17.1 | 19.8 | 13.6 | 17 | 15.9 | 17.4 | 9.7 | 14.7 | 19.4 | 18.3 | 20.2 | 19.5 | 17.2 | 19.4 | 21.4 | 18.3 | 20.2 | 18.1 | 18.3 | 16 | 2.286 | 53.736 | 0.794 | 32.966 | 3.41 | 456.311 | 302.528
2019 | 5 | 22 | 20:00 | 3405 | 16.1 | 18.2 | 14.3 | 15.3 | 17.3 | 14.6 | 17.3 | 16 | 17.1 | 9.9 | 14.4 | 19.5 | 18.1 | 20.3 | 19.4 | 17.1 | 19.3 | 21.4 | 18.1 | 20 | 18.1 | 18.5 | 16.4 | 2.271 | 53.646 | 0.809 | 32.915 | 3.39 | 454.216 | 304.22
2019 | 5 | 22 | 21:00 | 3406 | 14.9 | 17.8 | 13.7 | 14.8 | 14.5 | 14.8 | 16.3 | 16.2 | 17 | 9.3 | 14.1 | 19.3 | 17.8 | 20.2 | 19.4 | 17 | 19.3 | 21.2 | 17.8 | 19.8 | 18.1 | 18.2 | 16.9 | 2.257 | 53.603 | 0.82 | 32.968 | 3.38 | 435.093 | 305.912
2019 | 5 | 22 | 22:00 | 3407 | 14.5 | 17.5 | 13.3 | 14.4 | 13.5 | 14 | 17 | 16.3 | 16.8 | 9.4 | 14.2 | 19.1 | 17.7 | 20 | 19.3 | 16.9 | 19.3 | 21 | 17.7 | 19.7 | 18.1 | 17.9 | 16.9 | 2.256 | 53.604 | 0.827 | 32.882 | 3.38 | 394.569 | 306.072
2019 | 5 | 22 | 23:00 | 3408 | 13.3 | 16.8 | 13.4 | 13.5 | 12.7 | 13.9 | 16.1 | 16.5 | 16.5 | 9 | 14.5 | 18.9 | 17.6 | 19.9 | 19.2 | 16.8 | 19.2 | 20.8 | 17.6 | 19.5 | 18.1 | 17.8 | 16.7 | 2.241 | 53.561 | 0.834 | 32.982 | 3.36 | 366.753 | 305.137
2019 | 5 | 23 | 0:00 | 3409 | 12.9 | 16.2 | 13.1 | 13.7 | 11.7 | 13.7 | 15.7 | 16.6 | 16.5 | 8.6 | 14.3 | 18.7 | 17.6 | 19.6 | 19.1 | 16.7 | 19.1 | 20.5 | 17.6 | 19.4 | 18.2 | 18 | 16.4 | 2.241 | 53.517 | 0.833 | 32.989 | 3.31 | 378.477 | 302.89
2019 | 5 | 23 | 1:00 | 3410 | 12.9 | 15.7 | 12.9 | 13.4 | 11.3 | 13.2 | 15.4 | 16.7 | 16.3 | 8.9 | 14 | 18.5 | 17.7 | 19.4 | 19 | 16.7 | 19.1 | 20.3 | 17.7 | 19.3 | 18.3 | 18 | 16.2 | 2.226 | 53.473 | 0.832 | 32.961 | 3.27 | 401.137 | 302.612
2019 | 5 | 23 | 2:00 | 3411 | 13.5 | 15.4 | 12.6 | 14.2 | 11.6 | 12.9 | 14.8 | 16.7 | 16.3 | 8.7 | 14.1 | 18.4 | 17.7 | 19.3 | 18.9 | 16.7 | 19 | 20.1 | 17.7 | 19.2 | 18.3 | 18 | 16 | 2.226 | 53.429 | 0.831 | 32.921 | 3.25 | 390.651 | 301.241
2019 | 5 | 23 | 3:00 | 3412 | 13.5 | 14.7 | 12.6 | 14.4 | 12.1 | 12.6 | 14.3 | 16.8 | 16.2 | 8.4 | 14 | 18.4 | 17.7 | 19 | 18.8 | 16.7 | 18.9 | 19.9 | 17.7 | 19 | 18.3 | 17.9 | 15.8 | 2.225 | 53.34 | 0.831 | 32.87 | 3.23 | 400.461 | 299.872
2019 | 5 | 23 | 4:00 | 3413 | 14.6 | 14.9 | 14.2 | 15.4 | 13.4 | 13.3 | 14.4 | 16.8 | 16.2 | 8.3 | 13.1 | 18.5 | 17.8 | 18.8 | 18.7 | 16.7 | 18.7 | 19.8 | 17.8 | 18.8 | 18.2 | 17.9 | 15.6 | 2.211 | 53.296 | 0.83 | 32.83 | 3.22 | 400.34 | 297.196
2019 | 5 | 23 | 5:00 | 3414 | 15.2 | 15.7 | 15.6 | 17.1 | 14.4 | 14 | 14.2 | 16.8 | 16.2 | 7.9 | 11.4 | 18.3 | 17.8 | 18.6 | 18.7 | 16.8 | 18.6 | 19.7 | 17.8 | 18.6 | 18.3 | 17.9 | 15.4 | 2.21 | 53.207 | 0.825 | 32.801 | 3.22 | 397.192 | 296.049
2019 | 5 | 23 | 6:00 | 3415 | 15.2 | 17.1 | 18 | 18.2 | 14.8 | 13.8 | 14.4 | 16.7 | 16.1 | 7.8 | 9.3 | 18.2 | 17.8 | 18.4 | 18.7 | 16.9 | 18.5 | 19.7 | 17.8 | 18.5 | 18.3 | 17.8 | 15.2 | 2.195 | 53.209 | 0.821 | 32.773 | 3.26 | 400.532 | 293.82
2019 | 5 | 23 | 7:00 | 3416 | 14.7 | 18.5 | 19.7 | 19.4 | 15 | 13.5 | 14.3 | 16.7 | 15.9 | 7.8 | 7.9 | 18.4 | 17.9 | 18 | 18.7 | 17 | 18.6 | 19.8 | 17.9 | 18.3 | 18.4 | 17.7 | 15.1 | 2.195 | 53.257 | 0.82 | 32.78 | 3.29 | 444.552 | 292.247
2019 | 5 | 23 | 8:00 | 3417 | 13.5 | 19.8 | 20.3 | 20.7 | 14.5 | 13.2 | 14.5 | 16.7 | 15.8 | 7.9 | 6.6 | 18.7 | 18 | 17.7 | 18.7 | 17.1 | 18.6 | 19.9 | 18 | 18.1 | 18.4 | 17.6 | 14.8 | 2.208 | 53.259 | 0.815 | 32.822 | 3.29 | 484.417 | 290.247
2019 | 5 | 23 | 9:00 | 3418 | 13.4 | 20.9 | 21.2 | 21.5 | 13.1 | 12.8 | 14.5 | 16.7 | 15.9 | 7.6 | 6.1 | 19 | 18.2 | 17.1 | 18.9 | 17.3 | 18.7 | 20.1 | 18.2 | 18 | 18.5 | 17.4 | 14.3 | 2.194 | 53.352 | 0.811 | 32.758 | 3.29 | 462.359 | 289.115
2019 | 5 | 23 | 10:00 | 3419 | 14.2 | 21.7 | 21.5 | 22.3 | 12.9 | 11.9 | 14.5 | 16.6 | 15.8 | 7.8 | 5.8 | 19.4 | 18.5 | 17.2 | 19.1 | 17.4 | 18.8 | 20.3 | 18.5 | 18 | 18.8 | 17.2 | 13.8 | 2.193 | 53.49 | 0.806 | 32.718 | 3.29 | 445.103 | 286.062
2019 | 5 | 23 | 11:00 | 3420 | 15.9 | 22 | 20.5 | 23 | 13.4 | 11.1 | 14.5 | 16.6 | 16 | 8.1 | 5.8 | 19.5 | 18.7 | 17 | 19.5 | 17.5 | 19 | 20.5 | 18.7 | 18.1 | 19 | 17.2 | 14 | 2.193 | 53.584 | 0.798 | 32.618 | 3.29 | 447.839 | 286.432
2019 | 5 | 23 | 12:00 | 3421 | 15.8 | 22.6 | 19.4 | 22.2 | 14 | 10.6 | 14.7 | 16.6 | 16.3 | 8.5 | 5.9 | 19.5 | 18.6 | 17.6 | 19.8 | 17.7 | 19.2 | 20.6 | 18.6 | 18.1 | 19 | 17.3 | 14.1 | 2.192 | 53.677 | 0.793 | 32.395 | 3.29 | 455.483 | 286.589
2019 | 5 | 23 | 13:00 | 3422 | 15.1 | 22.7 | 18.8 | 20.9 | 14.9 | 10.2 | 15.1 | 16.6 | 16.3 | 9.1 | 6 | 19.6 | 18.6 | 17.5 | 20.2 | 17.8 | 19.3 | 20.7 | 18.6 | 18.1 | 19.1 | 17.4 | 14.1 | 2.192 | 53.679 | 0.785 | 32.353 | 3.32 | 447.091 | 289.102
2019 | 5 | 23 | 14:00 | 3423 | 14.5 | 22.7 | 18 | 20.1 | 14.4 | 10 | 15.1 | 16.6 | 16.2 | 9.8 | 6.1 | 19.6 | 18.7 | 17.5 | 20.4 | 17.9 | 19.4 | 20.7 | 18.7 | 18.4 | 19 | 17.5 | 14 | 2.191 | 53.773 | 0.78 | 32.336 | 3.35 | 444.568 | 286.05
2019 | 5 | 23 | 15:00 | 3424 | 13.9 | 22.4 | 16.8 | 18.8 | 13.1 | 9.6 | 15.1 | 16.7 | 16.3 | 11.9 | 6.2 | 19.6 | 18.7 | 17.6 | 20.6 | 17.9 | 19.4 | 20.8 | 18.7 | 18.6 | 19 | 17.7 | 13.7 | 2.191 | 53.821 | 0.776 | 32.417 | 3.36 | 441.119 | 286.207
2019 | 5 | 23 | 16:00 | 3425 | 13.3 | 22 | 16.6 | 17.7 | 11.9 | 9.7 | 15.8 | 16.8 | 16.8 | 10.8 | 6.3 | 19.6 | 18.7 | 17.5 | 20.7 | 17.8 | 19.3 | 20.8 | 18.7 | 18.5 | 18.8 | 17.8 | 13.1 | 2.19 | 53.869 | 0.779 | 32.486 | 3.38 | 432.145 | 282.757
2019 | 5 | 23 | 17:00 | 3426 | 12.5 | 20.5 | 16.6 | 17.4 | 10.6 | 10.1 | 18.7 | 17 | 17 | 10.2 | 6.3 | 19.8 | 18.7 | 17.2 | 20.6 | 17.6 | 19.3 | 20.8 | 18.7 | 18.3 | 18.6 | 17.7 | 12.7 | 2.19 | 53.871 | 0.774 | 32.565 | 3.38 | 419.343 | 279.762
2019 | 5 | 23 | 18:00 | 3427 | 11.1 | 19 | 16.3 | 16.8 | 9.5 | 9.8 | 19 | 17.2 | 16.6 | 10.9 | 6.2 | 19.8 | 18.7 | 16.8 | 20.5 | 17.4 | 19.2 | 20.9 | 18.7 | 18 | 18.4 | 17.8 | 12.3 | 2.189 | 53.781 | 0.773 | 32.572 | 3.38 | 407.751 | 278.666
2019 | 5 | 23 | 19:00 | 3428 | 9.6 | 18 | 15.2 | 16.1 | 8.2 | 9 | 17.7 | 17.3 | 16.3 | 9.7 | 6 | 19.5 | 18.6 | 16.5 | 20.2 | 17.2 | 19.1 | 20.8 | 18.6 | 17.8 | 18.1 | 17.7 | 12.1 | 2.188 | 53.691 | 0.769 | 32.532 | 3.39 | 404.579 | 277.16
2019 | 5 | 23 | 20:00 | 3429 | 8 | 17.1 | 13.7 | 15 | 6.9 | 8.8 | 19.4 | 17.5 | 16.1 | 9.1 | 5.8 | 19.1 | 18.5 | 16.3 | 20 | 17 | 19.1 | 20.7 | 18.5 | 17.5 | 17.7 | 17.6 | 11.7 | 2.174 | 53.693 | 0.764 | 32.454 | 3.37 | 402.288 | 280.015
2019 | 5 | 23 | 21:00 | 3430 | 6.8 | 15.9 | 12.9 | 13.7 | 6.5 | 8.7 | 16 | 17.6 | 16.4 | 8.8 | 5.6 | 18.7 | 18.3 | 15.8 | 19.7 | 16.8 | 19 | 20.6 | 18.3 | 17.3 | 17.5 | 17.4 | 11.6 | 2.174 | 53.695 | 0.76 | 32.413 | 3.36 | 383.307 | 280.797
2019 | 5 | 23 | 22:00 | 3431 | 5.5 | 13.8 | 12.6 | 12.4 | 6.7 | 8.8 | 14.6 | 17.6 | 16.4 | 8.4 | 5.5 | 18.5 | 18.1 | 15.7 | 19.4 | 16.6 | 19 | 20.5 | 18.1 | 17.1 | 17.4 | 17.2 | 11.8 | 2.159 | 53.789 | 0.752 | 32.408 | 3.36 | 321.884 | 282.212
2019 | 5 | 23 | 23:00 | 3432 | 5.4 | 12.8 | 11.8 | 11.5 | 6.9 | 8.6 | 14.9 | 17.7 | 16.3 | 8.2 | 5.5 | 18.1 | 17.9 | 15.4 | 19.2 | 16.4 | 19 | 20.3 | 17.9 | 16.9 | 17.3 | 17.1 | 12 | 2.159 | 53.882 | 0.747 | 32.464 | 3.34 | 307.246 | 282.367
2019 | 5 | 24 | 0:00 | 3433 | 4.8 | 11.7 | 10.8 | 11.3 | 6.7 | 8.4 | 17.1 | 17.8 | 16.2 | 7.6 | 5.5 | 17.9 | 17.8 | 15.2 | 19 | 16.3 | 19 | 20 | 17.8 | 16.8 | 17.4 | 17 | 12.1 | 2.144 | 53.93 | 0.743 | 32.459 | 3.34 | 334.289 | 283.367
2019 | 5 | 24 | 1:00 | 3434 | 3.7 | 11.4 | 10.5 | 11 | 6.7 | 8.5 | 15.8 | 17.8 | 16 | 7.6 | 5.4 | 17.6 | 17.7 | 15.1 | 19 | 16.2 | 19 | 19.7 | 17.7 | 16.8 | 17.4 | 17 | 12.1 | 2.13 | 53.932 | 0.739 | 32.503 | 3.34 | 343.822 | 285.006
2019 | 5 | 24 | 2:00 | 3435 | 4.3 | 11.4 | 10.5 | 10.9 | 6.7 | 8.8 | 15.3 | 17.8 | 15.7 | 7.7 | 5.2 | 17.3 | 17.6 | 15 | 18.9 | 16.1 | 18.9 | 19.5 | 17.6 | 16.7 | 17.3 | 16.8 | 12.1 | 2.116 | 53.934 | 0.734 | 32.534 | 3.35 | 331.314 | 283.678
2019 | 5 | 24 | 3:00 | 3436 | 5.3 | 11.8 | 10.6 | 10.7 | 7.1 | 9 | 15.1 | 17.7 | 15.5 | 7.5 | 5.1 | 17 | 17.5 | 15 | 18.8 | 16.1 | 18.8 | 19.4 | 17.5 | 16.6 | 17.2 | 16.7 | 12 | 2.115 | 53.798 | 0.733 | 32.481 | 3.35 | 354.21 | 284.469
2019 | 5 | 24 | 4:00 | 3437 | 6.2 | 12.1 | 10.9 | 10.6 | 7.5 | 9.1 | 15.9 | 17.7 | 15.4 | 6.7 | 5 | 16.9 | 17.4 | 15 | 18.7 | 16 | 18.7 | 19.2 | 17.4 | 16.5 | 17.1 | 16.6 | 11.8 | 2.115 | 53.754 | 0.736 | 32.44 | 3.35 | 360.699 | 285.474
2019 | 5 | 24 | 5:00 | 3438 | 8.4 | 12.8 | 11 | 10.8 | 8.5 | 9 | 15.6 | 17.6 | 15.2 | 6.9 | 4.9 | 16.8 | 17.4 | 15.1 | 18.7 | 16 | 18.5 | 19.1 | 17.4 | 16.3 | 17.1 | 16.6 | 11.8 | 2.155 | 53.71 | 0.736 | 32.484 | 3.37 | 358.524 | 285.843
2019 | 5 | 24 | 6:00 | 3439 | 9.4 | 13.9 | 11.2 | 11.5 | 9.5 | 9.1 | 15.7 | 17.6 | 15.1 | 6.8 | 4.6 | 16.7 | 17.3 | 15.2 | 18.6 | 16 | 18.4 | 19 | 17.3 | 16.1 | 17.1 | 16.5 | 12 | 2.169 | 53.666 | 0.735 | 32.455 | 3.41 | 366.71 | 288.349
2019 | 5 | 24 | 7:00 | 3440 | 10.5 | 14.1 | 11.8 | 11.9 | 10.3 | 9.5 | 15.6 | 17.5 | 15 | 6.7 | 4.4 | 16.7 | 17.3 | 15.4 | 18.3 | 16 | 18.3 | 18.9 | 17.3 | 15.9 | 17.1 | 16.4 | 12.4 | 2.168 | 53.622 | 0.734 | 32.57 | 3.44 | 400.502 | 288.506
2019 | 5 | 24 | 8:00 | 3441 | 12 | 13.8 | 12.4 | 12.6 | 10.2 | 10.2 | 15.2 | 17.4 | 15 | 6.7 | 4.2 | 16.7 | 17.3 | 15.5 | 18 | 16 | 18.3 | 18.9 | 17.3 | 15.8 | 17.1 | 16.3 | 12.9 | 2.181 | 53.579 | 0.734 | 32.529 | 3.47 | 423.681 | 290.596
2019 | 5 | 24 | 9:00 | 3442 | 12.8 | 14.8 | 13 | 13.5 | 10.5 | 10.9 | 15.4 | 17.4 | 15 | 6.5 | 4.2 | 16.8 | 17.3 | 15.8 | 17.6 | 16.1 | 18.2 | 18.8 | 17.3 | 15.6 | 17.2 | 16.3 | 13.4 | 2.181 | 53.489 | 0.729 | 32.572 | 3.46 | 434.98 | 291.831
2019 | 5 | 24 | 10:00 | 3443 | 13.8 | 15.3 | 14.6 | 14.2 | 10.6 | 11.3 | 16 | 17.3 | 15.2 | 7.1 | 4.1 | 16.8 | 17.4 | 16.1 | 17.3 | 16.1 | 18.1 | 18.8 | 17.4 | 15.6 | 17.2 | 16.3 | 13.9 | 2.18 | 53.491 | 0.729 | 32.591 | 3.44 | 427.949 | 294.801
2019 | 5 | 24 | 11:00 | 3444 | 12.8 | 16.3 | 15.4 | 14 | 11.8 | 12 | 15.9 | 17.3 | 15.1 | 6.5 | 4 | 16.8 | 17.3 | 16.1 | 17.1 | 16.1 | 18.1 | 18.8 | 17.3 | 15.5 | 17.3 | 16.4 | 14.5 | 2.166 | 53.447 | 0.728 | 32.563 | 3.41 | 426.454 | 294.743
2019 | 5 | 24 | 12:00 | 3445 | 12.7 | 18.1 | 15.8 | 13.7 | 11.8 | 12.4 | 16.2 | 17.2 | 15.2 | 6.7 | 4 | 16.8 | 17.3 | 16.1 | 16.9 | 16.2 | 18 | 18.8 | 17.3 | 15.5 | 17.3 | 16.4 | 14.6 | 2.166 | 53.404 | 0.724 | 32.546 | 3.41 | 431.347 | 298.158
2019 | 5 | 24 | 13:00 | 3446 | 12.2 | 18.6 | 15.1 | 14.1 | 11.7 | 12.8 | 16.8 | 17.1 | 15.4 | 6.5 | 4 | 16.6 | 17.2 | 16 | 16.7 | 16.2 | 18 | 18.7 | 17.2 | 15.6 | 17.2 | 16.3 | 14.4 | 2.165 | 53.314 | 0.723 | 32.529 | 3.41 | 427.555 | 292.033
2019 | 5 | 24 | 14:00 | 3447 | 13.4 | 18.8 | 14.7 | 14.9 | 11.8 | 12.5 | 16.6 | 17.1 | 15.6 | 6.5 | 3.9 | 16.6 | 17.2 | 16.1 | 16.6 | 16.3 | 18 | 18.7 | 17.2 | 15.7 | 17.2 | 16.3 | 14.4 | 2.178 | 53.271 | 0.719 | 32.512 | 3.42 | 427.878 | 294.136
2019 | 5 | 24 | 15:00 | 3448 | 13.5 | 18.9 | 14.7 | 15.7 | 12 | 9.6 | 16.7 | 17.1 | 15.9 | 6.6 | 3.8 | 16.6 | 17.1 | 16.3 | 16.5 | 16.3 | 18 | 18.7 | 17.1 | 15.9 | 17.2 | 16.3 | 14.3 | 2.192 | 53.273 | 0.718 | 32.496 | 3.44 | 431.409 | 298.853
2019 | 5 | 24 | 16:00 | 3449 | 13.4 | 17.9 | 14.9 | 16.2 | 12.3 | 8.7 | 17 | 17 | 16 | 6.9 | 3.8 | 16.5 | 17.1 | 16.2 | 16.4 | 16.2 | 18 | 18.8 | 17.1 | 16 | 17.1 | 16.2 | 14.2 | 2.205 | 53.32 | 0.714 | 32.515 | 3.47 | 427.615 | 297.925
2019 | 5 | 24 | 17:00 | 3450 | 13 | 17.1 | 15 | 15.9 | 13.1 | 8.7 | 17.1 | 17 | 16 | 7.6 | 3.8 | 16.6 | 17.1 | 16.2 | 16.3 | 16.1 | 18 | 18.8 | 17.1 | 16.1 | 17 | 16.2 | 14.3 | 2.204 | 53.368 | 0.709 | 32.486 | 3.47 | 421.609 | 297.649
2019 | 5 | 24 | 18:00 | 3451 | 12.7 | 16.7 | 14.5 | 15.6 | 13.5 | 8.2 | 16.4 | 17 | 16 | 7.8 | 3.8 | 16.6 | 17 | 16.1 | 16.2 | 16 | 18 | 18.8 | 17 | 16.1 | 16.8 | 16.1 | 14.3 | 2.19 | 53.324 | 0.705 | 32.481 | 3.46 | 420.582 | 294.987
2019 | 5 | 24 | 19:00 | 3452 | 12.5 | 16 | 13.5 | 14.7 | 12.7 | 8.2 | 17.3 | 17.1 | 15.9 | 7.9 | 3.8 | 16.6 | 17 | 16 | 16.2 | 15.9 | 18 | 18.7 | 17 | 16 | 16.7 | 16.1 | 14.3 | 2.189 | 53.326 | 0.704 | 32.512 | 3.46 | 419.112 | 297.315
2019 | 5 | 24 | 20:00 | 3453 | 12.5 | 15 | 13.1 | 12.9 | 11.6 | 7.9 | 16.9 | 17.1 | 15.8 | 7.7 | 4.1 | 16.6 | 17 | 15.9 | 16.2 | 15.7 | 18 | 18.6 | 17 | 15.9 | 16.6 | 16.1 | 14.3 | 2.189 | 53.237 | 0.704 | 32.507 | 3.46 | 416.316 | 297.257
2019 | 5 | 24 | 21:00 | 3454 | 12.5 | 14.5 | 12.8 | 11.5 | 10.7 | 8.2 | 17.8 | 17.1 | 15.8 | 7.4 | 4.6 | 16.5 | 16.9 | 15.9 | 16.2 | 15.5 | 18 | 18.5 | 16.9 | 15.8 | 16.5 | 16.2 | 14.2 | 2.188 | 53.239 | 0.699 | 32.503 | 3.45 | 393.642 | 293.948
2019 | 5 | 24 | 22:00 | 3455 | 12.3 | 14.2 | 11.7 | 11.2 | 9.7 | 8.5 | 16.4 | 17.2 | 15.8 | 7.5 | 5 | 16.5 | 16.9 | 15.8 | 16.1 | 15.3 | 18 | 18.4 | 16.9 | 15.8 | 16.4 | 16.2 | 14.2 | 2.188 | 53.15 | 0.699 | 32.522 | 3.43 | 340.871 | 295.405
2019 | 5 | 24 | 23:00 | 3456 | 12 | 13.9 | 11.5 | 10.7 | 9.5 | 8.3 | 17.5 | 17.2 | 15.7 | 7.2 | 5.1 | 16.5 | 16.8 | 15.8 | 16 | 15.1 | 17.9 | 18.3 | 16.8 | 15.8 | 16.3 | 16.2 | 14.1 | 2.187 | 53.061 | 0.698 | 32.529 | 3.43 | 349.644 | 291.674
2019 | 5 | 25 | 0:00 | 3457 | 11.6 | 13.8 | 10.6 | 9.8 | 9.1 | 9 | 17.8 | 17.3 | 15.6 | 6.8 | 5.1 | 16.4 | 16.8 | 15.8 | 16 | 14.9 | 17.9 | 18.2 | 16.8 | 15.7 | 16.4 | 16.1 | 13.9 | 2.201 | 52.972 | 0.697 | 32.524 | 3.41 | 357.703 | 292.694
2019 | 5 | 25 | 1:00 | 3458 | 11.3 | 13.1 | 9.8 | 9.3 | 9 | 9.8 | 17.7 | 17.3 | 15.5 | 6.9 | 5 | 16.3 | 16.7 | 15.8 | 15.9 | 14.8 | 17.8 | 18 | 16.7 | 15.5 | 16.3 | 16.1 | 13.7 | 2.214 | 52.884 | 0.693 | 32.531 | 3.41 | 351.465 | 291.128
2019 | 5 | 25 | 2:00 | 3459 | 10.8 | 12.9 | 9.1 | 8.8 | 9.1 | 10.4 | 17.6 | 17.4 | 15.4 | 7 | 5 | 16.3 | 16.6 | 15.6 | 15.9 | 14.7 | 17.7 | 17.9 | 16.6 | 15.4 | 16.3 | 16.1 | 13.6 | 2.227 | 52.796 | 0.693 | 32.514 | 3.41 | 352.987 | 289.138
2019 | 5 | 25 | 3:00 | 3460 | 10 | 13.2 | 9.2 | 9.5 | 8.3 | 11.2 | 17.3 | 17.4 | 15.4 | 6.8 | 4.9 | 16.2 | 16.6 | 15.6 | 15.9 | 14.6 | 17.6 | 17.8 | 16.6 | 15.3 | 16.2 | 16.1 | 13.6 | 2.241 | 52.707 | 0.692 | 32.545 | 3.43 | 355.738 | 291.444
2019 | 5 | 25 | 4:00 | 3461 | 11 | 13 | 9.7 | 10.4 | 9 | 11.5 | 17.1 | 17.3 | 15.3 | 6.3 | 4.8 | 16.2 | 16.6 | 15.7 | 15.8 | 14.5 | 17.5 | 17.7 | 16.6 | 15.2 | 16.2 | 16 | 13.7 | 2.24 | 52.619 | 0.688 | 32.552 | 3.44 | 356.448 | 289.239
2019 | 5 | 25 | 5:00 | 3462 | 11.7 | 12.4 | 10.9 | 11.2 | 10.3 | 11.8 | 16.7 | 17.3 | 15.3 | 6.6 | 4.8 | 16.1 | 16.5 | 15.8 | 15.8 | 14.5 | 17.5 | 17.7 | 16.5 | 15.2 | 16.1 | 16 | 13.9 | 2.254 | 52.532 | 0.687 | 32.618 | 3.41 | 361.678 | 293.701
2019 | 5 | 25 | 6:00 | 3463 | 12.4 | 12.1 | 13.1 | 10.9 | 11.2 | 11.9 | 16.1 | 17.3 | 15.3 | 6.5 | 5 | 16.1 | 16.6 | 15.9 | 15.8 | 14.5 | 17.4 | 17.7 | 16.6 | 15.2 | 16.1 | 16 | 14.2 | 2.253 | 52.489 | 0.686 | 32.648 | 3.39 | 377.775 | 293.644
2019 | 5 | 25 | 7:00 | 3464 | 13.6 | 12.7 | 12.5 | 10.7 | 10.8 | 12.3 | 15.6 | 17.2 | 15.3 | 6.5 | 5.2 | 16 | 16.5 | 15.9 | 15.8 | 14.5 | 17.4 | 17.7 | 16.5 | 15.2 | 16.1 | 16 | 14.4 | 2.267 | 52.446 | 0.686 | 32.49 | 3.39 | 407.01 | 293.586
2019 | 5 | 25 | 8:00 | 3465 | 15.1 | 13.1 | 11.2 | 10.9 | 10.6 | 10.3 | 16.1 | 17.2 | 15.4 | 6.9 | 5.5 | 16 | 16.5 | 16 | 15.9 | 14.5 | 17.4 | 17.7 | 16.5 | 15.2 | 16.2 | 16 | 14.7 | 2.266 | 52.358 | 0.689 | 32.627 | 3.42 | 427.319 | 298.077
2019 | 5 | 25 | 9:00 | 3466 | 14.7 | 13.7 | 11.4 | 12.5 | 10.9 | 9.6 | 16.1 | 17.1 | 15.5 | 6.6 | 5.8 | 16 | 16.4 | 16 | 16.1 | 14.5 | 17.4 | 17.7 | 16.4 | 15.1 | 16.2 | 16.1 | 14.9 | 2.28 | 52.315 | 0.688 | 32.727 | 3.51 | 425.821 | 299.105
2019 | 5 | 25 | 10:00 | 3467 | 14.1 | 14.3 | 12.1 | 13.5 | 12.2 | 9.7 | 15.6 | 17.1 | 15.6 | 6.6 | 5.7 | 16 | 16.4 | 16 | 16.3 | 14.6 | 17.3 | 17.8 | 16.4 | 15.3 | 16.1 | 16.1 | 14.9 | 2.265 | 52.228 | 0.691 | 32.71 | 3.62 | 429.339 | 296.225
2019 | 5 | 25 | 11:00 | 3468 | 13.6 | 14 | 13.5 | 14.2 | 13.9 | 9.7 | 15.6 | 17.1 | 15.6 | 7 | 5.6 | 15.9 | 16.5 | 16.1 | 16.4 | 14.6 | 17.4 | 18 | 16.5 | 15.6 | 16.1 | 16.1 | 14.9 | 2.264 | 52.185 | 0.697 | 32.763 | 3.73 | 426.01 | 296.601
2019 | 5 | 25 | 12:00 | 3469 | 14.4 | 13.9 | 14.3 | 14.5 | 12.6 | 9.6 | 15.6 | 17 | 15.7 | 7.6 | 5.7 | 15.9 | 16.5 | 16.2 | 16.5 | 14.7 | 17.4 | 18.2 | 16.5 | 15.8 | 16.2 | 16.1 | 14.9 | 2.264 | 52.187 | 0.7 | 32.918 | 3.75 | 438.367 | 304.804
2019 | 5 | 25 | 13:00 | 3470 | 14.4 | 13.4 | 15.4 | 14 | 12.1 | 9.4 | 15.7 | 17 | 15.7 | 8.2 | 5.9 | 15.9 | 16.7 | 16.2 | 16.6 | 14.7 | 17.5 | 18.4 | 16.7 | 16 | 16.2 | 16.1 | 15.1 | 2.263 | 52.144 | 0.699 | 32.707 | 3.72 | 458.693 | 303.439
2019 | 5 | 25 | 14:00 | 3471 | 10.4 | 13.4 | 14.6 | 13.6 | 12.5 | 9.4 | 15.9 | 17 | 15.7 | 8.5 | 5.8 | 16 | 16.7 | 16.2 | 16.8 | 14.8 | 17.5 | 18.3 | 16.7 | 16.3 | 16.2 | 16.1 | 15.4 | 2.249 | 52.013 | 0.695 | 32.829 | 3.68 | 481.122 | 302.727
2019 | 5 | 25 | 15:00 | 3472 | 10.2 | 13 | 13.6 | 13.1 | 13 | 9.7 | 15.7 | 16.9 | 15.7 | 8.4 | 5.8 | 16.1 | 16.4 | 16.2 | 17 | 14.8 | 17.6 | 18.3 | 16.4 | 16.4 | 16.2 | 16 | 15.6 | 2.262 | 51.793 | 0.694 | 32.937 | 3.68 | 470.256 | 303.756
2019 | 5 | 25 | 16:00 | 3473 | 11.3 | 13 | 13.5 | 12.7 | 13.1 | 10.1 | 15.8 | 16.9 | 15.7 | 8.8 | 6 | 16.2 | 16.2 | 16.3 | 17.2 | 14.8 | 17.6 | 18.2 | 16.2 | 16.2 | 16.2 | 16 | 15.7 | 2.262 | 51.574 | 0.704 | 32.762 | 3.68 | 479.745 | 301.521
2019 | 5 | 25 | 17:00 | 3474 | 12.1 | 12.2 | 12.8 | 12.1 | 12.2 | 9.1 | 16.2 | 16.9 | 15.7 | 9.6 | 6 | 16.2 | 16.1 | 16.2 | 17.4 | 14.7 | 17.5 | 18 | 16.1 | 16.1 | 16.2 | 16 | 15.6 | 2.261 | 51.444 | 0.721 | 32.826 | 3.7 | 501.697 | 302.768
2019 | 5 | 25 | 18:00 | 3475 | 9.9 | 11.7 | 12.3 | 11.3 | 11.3 | 8.3 | 15.8 | 16.9 | 15.6 | 9.6 | 6.3 | 16.2 | 15.9 | 16 | 17.5 | 14.6 | 17.5 | 17.9 | 15.9 | 16 | 16.2 | 15.9 | 15.5 | 2.26 | 51.314 | 0.721 | 32.741 | 3.7 | 520.451 | 305.973
2019 | 5 | 25 | 19:00 | 3476 | 8.8 | 11.2 | 11.4 | 10.9 | 10.6 | 8.3 | 16.3 | 16.8 | 15.5 | 10 | 7.4 | 16.1 | 15.7 | 15.9 | 17.5 | 14.5 | 17.4 | 17.8 | 15.7 | 15.9 | 16.1 | 15.9 | 15.3 | 2.26 | 51.185 | 0.716 | 32.678 | 3.71 | 507.366 | 305.043
2019 | 5 | 25 | 20:00 | 3477 | 9 | 10.4 | 10.7 | 10.5 | 9.7 | 8.1 | 16.3 | 16.8 | 15.5 | 9.6 | 7.4 | 16.1 | 15.5 | 15.7 | 17.5 | 14.4 | 17.4 | 17.7 | 15.5 | 15.8 | 16.1 | 15.9 | 15.1 | 2.245 | 51.099 | 0.719 | 32.616 | 3.73 | 515.782 | 304.549
2019 | 5 | 25 | 21:00 | 3478 | 10.3 | 9.8 | 10.8 | 10 | 8.6 | 8.1 | 16.3 | 16.8 | 15.4 | 9.5 | 7.1 | 16 | 15.4 | 15.6 | 17.4 | 14.2 | 17.3 | 17.5 | 15.4 | 15.8 | 16 | 15.9 | 14.9 | 2.245 | 50.97 | 0.722 | 32.541 | 3.73 | 485.081 | 303.185
2019 | 5 | 25 | 22:00 | 3479 | 10.2 | 9.6 | 10.4 | 9.5 | 8.2 | 7.9 | 16.4 | 16.7 | 15.3 | 9.5 | 7.1 | 16 | 15.2 | 15.5 | 17.3 | 14.1 | 17.2 | 17.4 | 15.2 | 15.7 | 16 | 15.9 | 14.7 | 2.244 | 50.885 | 0.725 | 32.466 | 3.74 | 443.183 | 305.953
2019 | 5 | 25 | 23:00 | 3480 | 9.6 | 9.4 | 9.9 | 9.1 | 7.9 | 7.8 | 16.4 | 16.7 | 15.2 | 8.8 | 6.9 | 15.9 | 14.9 | 15.5 | 17.2 | 14 | 17.1 | 17.3 | 14.9 | 15.6 | 15.9 | 15.9 | 14.5 | 2.23 | 50.843 | 0.724 | 32.414 | 3.74 | 465.47 | 301.762
2019 | 5 | 26 | 0:00 | 3481 | 9.2 | 9.3 | 9.7 | 8.6 | 7.5 | 7.5 | 16.3 | 16.6 | 15.1 | 8.5 | 7 | 15.8 | 14.7 | 15.3 | 17.1 | 13.9 | 17 | 17.1 | 14.7 | 15.5 | 15.9 | 15.9 | 14.3 | 2.229 | 50.758 | 0.727 | 32.503 | 3.74 | 456.652 | 294.98
2019 | 5 | 26 | 1:00 | 3482 | 9 | 9.7 | 9.2 | 8.5 | 7 | 7.2 | 16.3 | 16.5 | 15.1 | 8.5 | 6.9 | 15.7 | 14.6 | 15.1 | 17 | 13.8 | 16.9 | 17 | 14.6 | 15.4 | 15.8 | 15.8 | 14.1 | 2.215 | 50.717 | 0.73 | 32.428 | 3.75 | 439.907 | 296.436
2019 | 5 | 26 | 2:00 | 3483 | 8.7 | 10 | 8.9 | 8.2 | 7.2 | 6.8 | 16.4 | 16.4 | 15 | 8.4 | 7 | 15.6 | 14.5 | 15 | 16.9 | 13.7 | 16.8 | 16.9 | 14.5 | 15.2 | 15.8 | 15.8 | 14 | 2.214 | 50.675 | 0.733 | 32.375 | 3.77 | 452.38 | 300.065
2019 | 5 | 26 | 3:00 | 3484 | 8.8 | 10.7 | 9.1 | 8.4 | 7.4 | 7 | 16.3 | 16.4 | 14.9 | 8.8 | 7.1 | 15.4 | 14.5 | 15 | 16.8 | 13.7 | 16.7 | 16.8 | 14.5 | 15.1 | 15.7 | 15.8 | 13.8 | 2.214 | 50.72 | 0.736 | 32.442 | 3.78 | 455.229 | 295.022
2019 | 5 | 26 | 4:00 | 3485 | 8.9 | 11.4 | 9.1 | 8.6 | 7.7 | 7.7 | 16.3 | 16.3 | 14.9 | 8 | 7 | 15.3 | 14.5 | 14.9 | 16.6 | 13.6 | 16.6 | 16.7 | 14.5 | 14.9 | 15.7 | 15.7 | 13.7 | 2.213 | 50.722 | 0.738 | 32.33 | 3.8 | 436.191 | 291.73
2019 | 5 | 26 | 5:00 | 3486 | 8.9 | 11.5 | 10.1 | 9.9 | 8.4 | 8.9 | 16.2 | 16.2 | 14.8 | 8.1 | 7 | 15.3 | 14.6 | 14.9 | 16.5 | 13.6 | 16.5 | 16.7 | 14.6 | 14.8 | 15.7 | 15.7 | 13.6 | 2.212 | 50.681 | 0.745 | 32.373 | 3.81 | 441.264 | 292.533
2019 | 5 | 26 | 6:00 | 3487 | 9.3 | 10.8 | 11.5 | 11.4 | 9.4 | 10.9 | 16.1 | 16.1 | 14.7 | 7.8 | 6.9 | 15.1 | 14.8 | 14.9 | 16.4 | 13.6 | 16.4 | 16.7 | 14.8 | 14.9 | 15.6 | 15.6 | 13.6 | 2.198 | 50.683 | 0.748 | 32.332 | 3.81 | 454.309 | 288.828
2019 | 5 | 26 | 7:00 | 3488 | 9.7 | 11.3 | 12.6 | 11.9 | 11.3 | 12.6 | 15.9 | 16.1 | 14.7 | 7.7 | 7.1 | 15.1 | 15.1 | 15 | 16.3 | 13.7 | 16.4 | 16.9 | 15.1 | 15 | 15.6 | 15.6 | 13.7 | 2.197 | 50.684 | 0.754 | 32.387 | 3.83 | 445.317 | 290.055
2019 | 5 | 26 | 8:00 | 3489 | 10.8 | 11.6 | 13.4 | 12.9 | 12.4 | 12.6 | 15.8 | 16 | 14.7 | 7.4 | 7.5 | 15.1 | 15.4 | 15.1 | 16.3 | 13.8 | 16.5 | 17 | 15.4 | 14.9 | 15.6 | 15.6 | 14 | 2.197 | 50.686 | 0.761 | 32.465 | 3.83 | 459.067 | 287.86
2019 | 5 | 26 | 9:00 | 3490 | 13.1 | 12.8 | 14.3 | 12.7 | 13 | 12.1 | 15.7 | 16 | 14.7 | 7.5 | 7.7 | 15.1 | 15.6 | 15.3 | 16.3 | 13.8 | 16.5 | 17.1 | 15.6 | 14.8 | 15.6 | 15.6 | 14.4 | 2.196 | 50.688 | 0.767 | 32.542 | 3.84 | 452.396 | 291.228
2019 | 5 | 26 | 10:00 | 3491 | 14.6 | 12.9 | 13.1 | 12.2 | 12.4 | 12.2 | 15.6 | 15.9 | 14.7 | 6.8 | 8 | 15.1 | 15.7 | 15.5 | 16.4 | 13.9 | 16.6 | 17.2 | 15.7 | 14.8 | 15.7 | 15.7 | 15 | 2.196 | 50.733 | 0.77 | 32.868 | 3.86 | 450.77 | 292.461
2019 | 5 | 26 | 11:00 | 3492 | 14.4 | 12.2 | 13 | 12.7 | 11.2 | 13 | 15.4 | 15.9 | 14.6 | 6.8 | 8 | 15.1 | 15.7 | 15.9 | 16.5 | 13.9 | 16.5 | 17.2 | 15.7 | 14.8 | 15.8 | 15.7 | 15.3 | 2.181 | 50.778 | 0.773 | 32.567 | 3.91 | 457.124 | 293.48
2019 | 5 | 26 | 12:00 | 3493 | 14.5 | 11.4 | 13.2 | 11.5 | 12.4 | 11.5 | 15.2 | 15.8 | 14.6 | 7.7 | 7.9 | 15.1 | 15.6 | 15.9 | 16.7 | 13.9 | 16.6 | 17.2 | 15.6 | 14.8 | 15.9 | 15.8 | 15.3 | 2.195 | 50.78 | 0.78 | 32.446 | 3.9 | 448.522 | 296.879
2019 | 5 | 26 | 13:00 | 3494 | 12.4 | 11.1 | 11.4 | 11.4 | 10.7 | 10.6 | 15.2 | 15.7 | 14.5 | 7.8 | 7.7 | 15.1 | 15.4 | 15.7 | 16.9 | 13.9 | 16.6 | 17.1 | 15.4 | 14.8 | 15.9 | 15.9 | 15 | 2.208 | 50.826 | 0.79 | 33.271 | 3.92 | 455.834 | 296.821
2019 | 5 | 26 | 14:00 | 3495 | 12.2 | 11 | 10.7 | 11 | 9.7 | 9.9 | 15.1 | 15.7 | 14.4 | 7.8 | 7.5 | 15.1 | 15.2 | 15.7 | 17 | 13.9 | 16.6 | 17 | 15.2 | 14.8 | 15.9 | 15.9 | 14.9 | 2.235 | 51.001 | 0.793 | 32.949 | 3.95 | 470.684 | 296.762
2019 | 5 | 26 | 15:00 | 3496 | 12 | 11.1 | 10.9 | 10 | 9.3 | 9.2 | 15.4 | 15.6 | 14.4 | 7.7 | 7.5 | 15 | 15 | 15.5 | 17 | 13.9 | 16.5 | 16.9 | 15 | 14.7 | 15.8 | 15.9 | 14.8 | 2.249 | 51.134 | 0.799 | 32.978 | 4.03 | 477.534 | 311.455
2019 | 5 | 26 | 16:00 | 3497 | 10 | 11 | 10.3 | 9.9 | 9.3 | 9.3 | 15.3 | 15.6 | 14.3 | 7.6 | 7.4 | 15 | 15.2 | 15.3 | 17 | 13.8 | 16.5 | 16.9 | 15.2 | 14.7 | 15.8 | 15.9 | 14.6 | 2.29 | 51.18 | 0.802 | 33.148 | 4.08 | 490.219 | 312.044
2019 | 5 | 26 | 17:00 | 3498 | 9.8 | 11 | 10.5 | 9.8 | 9.3 | 9.3 | 15.1 | 15.5 | 14.3 | 7 | 7.6 | 14.8 | 14.9 | 15.2 | 17 | 13.7 | 16.4 | 16.8 | 14.9 | 14.6 | 15.8 | 15.9 | 14.5 | 2.318 | 51.182 | 0.805 | 33.122 | 4.13 | 491.218 | 310.687
2019 | 5 | 26 | 18:00 | 3499 | 9.9 | 10.7 | 10.3 | 9.1 | 8.6 | 9.3 | 15.1 | 15.5 | 14.2 | 7.1 | 7.6 | 14.8 | 14.8 | 15.1 | 17 | 13.6 | 16.4 | 16.7 | 14.8 | 14.6 | 15.7 | 15.8 | 14.4 | 2.345 | 51.009 | 0.812 | 32.785 | 4.18 | 536.822 | 313.221
2019 | 5 | 26 | 19:00 | 3500 | 9.7 | 10.6 | 9.4 | 9 | 8.1 | 9.4 | 15.1 | 15.4 | 14.2 | 7.4 | 7.5 | 14.7 | 14.7 | 15 | 17 | 13.5 | 16.3 | 16.6 | 14.7 | 14.6 | 15.6 | 15.8 | 14.3 | 2.359 | 50.924 | 0.833 | 33.036 | 4.22 | 534.043 | 308.185
2019 | 5 | 26 | 20:00 | 3501 | 9 | 10.5 | 8.7 | 8.6 | 8.5 | 9.9 | 14.9 | 15.4 | 14.1 | 7.6 | 7.6 | 14.5 | 14.6 | 14.9 | 16.9 | 13.4 | 16.2 | 16.4 | 14.6 | 14.5 | 15.6 | 15.7 | 14.1 | 2.373 | 51.013 | 0.836 | 33.118 | 4.31 | 551.19 | 314.611
2019 | 5 | 26 | 21:00 | 3502 | 8.7 | 10.4 | 8.6 | 8.7 | 8.4 | 9.6 | 14.9 | 15.3 | 14 | 7.4 | 7.6 | 14.5 | 14.5 | 14.7 | 16.7 | 13.3 | 16.1 | 16.3 | 14.5 | 14.4 | 15.5 | 15.7 | 14 | 2.386 | 51.102 | 0.843 | 32.634 | 4.29 | 535.049 | 315.198
2019 | 5 | 26 | 22:00 | 3503 | 8.6 | 10.6 | 8.6 | 8.6 | 8.1 | 9.4 | 14.8 | 15.3 | 13.9 | 7 | 7.4 | 14.2 | 14.3 | 14.6 | 16.6 | 13.2 | 16 | 16.2 | 14.3 | 14.3 | 15.4 | 15.7 | 13.8 | 2.4 | 51.191 | 0.849 | 32.743 | 4.24 | 450.575 | 311.471
2019 | 5 | 26 | 23:00 | 3504 | 8.1 | 10.6 | 8.2 | 8.4 | 8 | 9.1 | 14.8 | 15.2 | 13.8 | 7.2 | 7.1 | 14.3 | 14.3 | 14.4 | 16.4 | 13.1 | 15.9 | 16.1 | 14.3 | 14.2 | 15.4 | 15.6 | 13.7 | 2.399 | 51.062 | 0.856 | 32.704 | 4.2 | 479.666 | 311.196
2019 | 5 | 27 | 0:00 | 3505 | 8.1 | 10.6 | 8.3 | 8.5 | 7.9 | 8.5 | 14.8 | 15.2 | 13.8 | 7.9 | 7.1 | 14.2 | 14.3 | 14.4 | 16.2 | 13 | 15.8 | 16 | 14.3 | 14.1 | 15.3 | 15.5 | 13.5 | 2.399 | 51.02 | 0.863 | 32.778 | 4.22 | 487.345 | 308.972
2019 | 5 | 27 | 1:00 | 3506 | 8.4 | 10.5 | 8.1 | 8.7 | 8.2 | 8.2 | 14.7 | 15.1 | 13.7 | 7.4 | 7 | 14.2 | 14.2 | 14.3 | 16.1 | 12.9 | 15.8 | 15.9 | 14.2 | 13.9 | 15.3 | 15.5 | 13.4 | 2.398 | 51.022 | 0.866 | 32.672 | 4.25 | 483.819 | 315.175
2019 | 5 | 27 | 2:00 | 3507 | 8.9 | 10.4 | 8.1 | 8.8 | 8.4 | 8 | 14.7 | 15 | 13.7 | 7.8 | 6.9 | 14.2 | 14.2 | 14.2 | 15.9 | 12.9 | 15.7 | 15.8 | 14.2 | 13.7 | 15.3 | 15.5 | 13.2 | 2.412 | 51.067 | 0.873 | 32.712 | 4.3 | 478.682 | 315.115
2019 | 5 | 27 | 3:00 | 3508 | 9 | 10.3 | 8.6 | 8.8 | 8.5 | 7.7 | 14.7 | 14.9 | 13.6 | 7.6 | 6.8 | 14 | 14.1 | 14.1 | 15.8 | 12.8 | 15.5 | 15.7 | 14.1 | 13.6 | 15.3 | 15.4 | 13.1 | 2.411 | 51.069 | 0.879 | 32.548 | 4.32 | 478.537 | 313.117
2019 | 5 | 27 | 4:00 | 3509 | 9.1 | 10.3 | 8.9 | 9 | 8.6 | 7.4 | 14.7 | 14.9 | 13.6 | 8.5 | 6.9 | 14 | 14.1 | 14.1 | 15.7 | 12.8 | 15.4 | 15.7 | 14.1 | 13.4 | 15.3 | 15.4 | 13.1 | 2.411 | 51.071 | 0.882 | 32.703 | 4.31 | 468.678 | 316.714
2019 | 5 | 27 | 5:00 | 3510 | 9.4 | 10.3 | 9.5 | 9.3 | 8.8 | 7.6 | 14.8 | 14.8 | 13.5 | 8.6 | 7.1 | 13.9 | 14 | 14.1 | 15.5 | 12.8 | 15.3 | 15.6 | 14 | 13.3 | 15.3 | 15.3 | 13.1 | 2.424 | 51.073 | 0.889 | 32.777 | 4.3 | 463.806 | 311.919
2019 | 5 | 27 | 6:00 | 3511 | 10.1 | 10.2 | 10 | 9.5 | 8.9 | 8.2 | 14.8 | 14.7 | 13.5 | 8.2 | 7.1 | 13.7 | 13.9 | 14.1 | 15.5 | 12.8 | 15.3 | 15.6 | 13.9 | 13.2 | 15.3 | 15.3 | 13.1 | 2.424 | 51.075 | 0.892 | 32.568 | 4.3 | 457.993 | 310.131
2019 | 5 | 27 | 7:00 | 3512 | 10.6 | 10.4 | 10.3 | 9.7 | 9 | 8.2 | 14.9 | 14.6 | 13.4 | 8.3 | 7.3 | 13.7 | 13.9 | 14.1 | 15.4 | 12.8 | 15.2 | 15.5 | 13.9 | 13.2 | 15.3 | 15.2 | 13.1 | 2.423 | 50.989 | 0.899 | 32.529 | 4.28 | 461.962 | 307.257
2019 | 5 | 27 | 8:00 | 3513 | 11.2 | 10.6 | 10.9 | 10.3 | 9.2 | 8.2 | 15.1 | 14.6 | 13.4 | 8.5 | 7.3 | 13.6 | 13.9 | 14.2 | 15.5 | 12.8 | 15.1 | 15.5 | 13.9 | 13.1 | 15.3 | 15.2 | 13.1 | 2.422 | 50.86 | 0.902 | 32.443 | 4.26 | 462.337 | 302.211
2019 | 5 | 27 | 9:00 | 3514 | 11.3 | 11 | 12.5 | 10.9 | 10 | 8.7 | 15 | 14.5 | 13.4 | 8.4 | 7.4 | 13.7 | 14 | 14.3 | 15.6 | 12.8 | 15.1 | 15.6 | 14 | 13.2 | 15.3 | 15.2 | 13.1 | 2.436 | 50.862 | 0.908 | 32.286 | 4.26 | 445.59 | 301.935
2019 | 5 | 27 | 10:00 | 3515 | 11.5 | 12 | 13.9 | 12.6 | 9.8 | 8.7 | 15 | 14.4 | 13.5 | 8.3 | 7.6 | 13.7 | 14 | 14.3 | 15.8 | 12.8 | 15.1 | 15.7 | 14 | 13.4 | 15.3 | 15.2 | 13.2 | 2.436 | 50.82 | 0.915 | 32.222 | 4.23 | 428.371 | 299.276
2019 | 5 | 27 | 11:00 | 3516 | 11.7 | 11.8 | 14.3 | 13.4 | 10.2 | 9 | 15.1 | 14.2 | 13.5 | 7.8 | 7.7 | 13.8 | 14 | 14.3 | 16 | 12.8 | 15.1 | 15.9 | 14 | 13.4 | 15.3 | 15.1 | 13.3 | 2.435 | 50.866 | 0.918 | 32.288 | 4.22 | 424.111 | 296.622
2019 | 5 | 27 | 12:00 | 3517 | 11.4 | 12.4 | 14.2 | 13.3 | 10.7 | 9.6 | 15.1 | 14.1 | 13.5 | 8 | 8 | 13.8 | 13.9 | 14.2 | 16.1 | 12.8 | 15.1 | 16 | 13.9 | 13.6 | 15.3 | 15.1 | 13.4 | 2.434 | 50.911 | 0.917 | 32.248 | 4.22 | 421.255 | 291.396
2019 | 5 | 27 | 13:00 | 3518 | 12.1 | 11.8 | 13.4 | 13.3 | 11.4 | 8.8 | 15.2 | 14.1 | 13.5 | 7.3 | 8 | 13.8 | 13.7 | 14.3 | 16.3 | 12.8 | 15.1 | 16 | 13.7 | 13.8 | 15.3 | 15 | 13.8 | 2.434 | 50.957 | 0.92 | 32.124 | 4.22 | 422.024 | 289.198
2019 | 5 | 27 | 14:00 | 3519 | 13 | 11.7 | 12.5 | 12.9 | 12.2 | 9 | 15.3 | 14 | 13.7 | 7.4 | 8 | 13.8 | 13.7 | 14.4 | 16.4 | 12.8 | 15.1 | 16.1 | 13.7 | 13.9 | 15.3 | 15 | 14.1 | 2.433 | 51.046 | 0.919 | 32.023 | 4.22 | 431.067 | 289.569
2019 | 5 | 27 | 15:00 | 3520 | 13.5 | 10.5 | 12.6 | 11.5 | 12.2 | 9 | 15.2 | 13.9 | 13.7 | 7.3 | 8.3 | 13.8 | 13.8 | 14.6 | 16.5 | 12.8 | 15.1 | 16.1 | 13.8 | 13.9 | 15.3 | 15 | 14.3 | 2.447 | 51.222 | 0.922 | 32.078 | 4.22 | 432.33 | 289.298
2019 | 5 | 27 | 16:00 | 3521 | 13.7 | 10.2 | 11.5 | 11.3 | 11.7 | 9.8 | 15.2 | 13.9 | 13.6 | 7.3 | 8.3 | 13.9 | 13.8 | 14.7 | 16.5 | 12.8 | 15.1 | 16.1 | 13.8 | 14 | 15.3 | 15 | 14.4 | 2.461 | 51.312 | 0.921 | 32.288 | 4.22 | 443.148 | 288.814
2019 | 5 | 27 | 17:00 | 3522 | 13.1 | 11 | 11.7 | 11.3 | 11 | 10.3 | 15.3 | 13.9 | 13.5 | 7.3 | 8.3 | 14 | 13.8 | 14.6 | 16.6 | 12.7 | 15.1 | 16 | 13.8 | 14.1 | 15.2 | 15 | 14.3 | 2.474 | 51.401 | 0.924 | 32.045 | 4.2 | 456.938 | 287.692
2019 | 5 | 27 | 18:00 | 3523 | 12.4 | 12.6 | 12.4 | 12 | 10.2 | 11.1 | 15 | 13.8 | 13.5 | 7.1 | 8.1 | 14 | 13.6 | 14.5 | 16.6 | 12.7 | 15.1 | 15.9 | 13.6 | 14 | 15.2 | 15 | 14.2 | 2.474 | 51.491 | 0.923 | 32.266 | 4.2 | 469.323 | 292.983
2019 | 5 | 27 | 19:00 | 3524 | 11 | 12.4 | 12.9 | 12.1 | 9.7 | 10.2 | 15.1 | 13.8 | 13.4 | 7.1 | 7.8 | 14 | 13.6 | 14.3 | 16.6 | 12.6 | 15.1 | 15.8 | 13.6 | 14 | 15.1 | 15 | 14.2 | 2.473 | 51.581 | 0.926 | 32.107 | 4.18 | 462.322 | 293.786
2019 | 5 | 27 | 20:00 | 3525 | 10.9 | 12.6 | 13.1 | 12.1 | 10 | 10.1 | 15 | 13.8 | 13.4 | 7 | 7.7 | 14 | 13.7 | 14.3 | 16.6 | 12.5 | 15.2 | 15.7 | 13.7 | 14 | 15 | 15 | 14.1 | 2.458 | 51.671 | 0.929 | 32.09 | 4.18 | 473.341 | 291.795
2019 | 5 | 27 | 21:00 | 3526 | 11 | 12.5 | 12.9 | 11.6 | 10 | 10.4 | 14.8 | 13.7 | 13.3 | 6.9 | 7.8 | 14 | 13.8 | 14.3 | 16.5 | 12.5 | 15.2 | 15.7 | 13.8 | 13.9 | 15 | 15 | 14.1 | 2.429 | 51.761 | 0.928 | 32.205 | 4.18 | 453.83 | 290.666
2019 | 5 | 27 | 22:00 | 3527 | 11 | 12.3 | 11.6 | 11.3 | 10.2 | 10.7 | 14.8 | 13.7 | 13.3 | 6.9 | 7.9 | 14 | 14 | 14.2 | 16.5 | 12.4 | 15.2 | 15.6 | 14 | 13.8 | 14.9 | 15 | 14 | 2.4 | 51.763 | 0.931 | 32.387 | 4.16 | 400.613 | 290.823
2019 | 5 | 27 | 23:00 | 3528 | 11 | 12.2 | 10.9 | 11.2 | 10.6 | 10.8 | 14.6 | 13.7 | 13.2 | 7 | 7.9 | 14 | 14 | 14.1 | 16.4 | 12.4 | 15.1 | 15.5 | 14 | 13.8 | 14.9 | 15 | 14 | 2.385 | 51.809 | 0.93 | 32.359 | 4.15 | 427.974 | 292.695
2019 | 5 | 28 | 0:00 | 3529 | 10.2 | 11.6 | 10.3 | 11.1 | 10.7 | 10.8 | 14.6 | 13.7 | 13.2 | 7 | 8 | 14 | 13.9 | 14.1 | 16.4 | 12.4 | 15 | 15.5 | 13.9 | 13.7 | 14.9 | 14.9 | 13.9 | 2.37 | 51.855 | 0.929 | 32.366 | 4.13 | 430.155 | 291.565
2019 | 5 | 28 | 1:00 | 3530 | 10.6 | 11.3 | 10.6 | 10.9 | 10.7 | 10.6 | 14.7 | 13.6 | 13.2 | 7.1 | 8 | 13.9 | 13.9 | 14 | 16.3 | 12.3 | 15 | 15.4 | 13.9 | 13.6 | 14.8 | 14.9 | 13.9 | 2.369 | 51.901 | 0.932 | 32.442 | 4.13 | 408.423 | 293.87
2019 | 5 | 28 | 2:00 | 3531 | 11.3 | 11 | 10.7 | 10.5 | 10.7 | 10.3 | 14.7 | 13.6 | 13.2 | 7 | 8.1 | 13.9 | 13.8 | 14 | 16.2 | 12.3 | 14.9 | 15.3 | 13.8 | 13.5 | 14.7 | 14.9 | 13.8 | 2.383 | 51.903 | 0.931 | 32.31 | 4.11 | 400.091 | 297.693
2019 | 5 | 28 | 3:00 | 3532 | 11.5 | 10.9 | 10.7 | 10.2 | 10.3 | 9.9 | 14.7 | 13.6 | 13.1 | 7 | 8.2 | 13.9 | 13.8 | 14 | 16 | 12.3 | 14.8 | 15.3 | 13.8 | 13.3 | 14.7 | 14.8 | 13.7 | 2.411 | 51.905 | 0.93 | 32.199 | 4.11 | 402.531 | 297.419
2019 | 5 | 28 | 4:00 | 3533 | 11.8 | 10.8 | 11 | 10.3 | 10.3 | 9.5 | 14.9 | 13.5 | 13.1 | 7 | 8.2 | 13.8 | 13.7 | 14 | 15.9 | 12.3 | 14.7 | 15.2 | 13.7 | 13.2 | 14.7 | 14.8 | 13.6 | 2.453 | 51.863 | 0.929 | 32.289 | 4.11 | 404.986 | 294.127
2019 | 5 | 28 | 5:00 | 3534 | 12.5 | 11 | 11.5 | 10.7 | 10.8 | 10.4 | 14.8 | 13.5 | 13.1 | 7 | 8.3 | 13.7 | 13.7 | 14.1 | 15.8 | 12.3 | 14.6 | 15.2 | 13.7 | 13.1 | 14.6 | 14.8 | 13.6 | 2.496 | 51.82 | 0.932 | 32.213 | 4.09 | 418.951 | 292.779
2019 | 5 | 28 | 6:00 | 3535 | 13.5 | 11.4 | 12.4 | 11.4 | 11.4 | 11.8 | 14.8 | 13.5 | 13 | 7.1 | 8.3 | 13.7 | 13.7 | 14.2 | 15.8 | 12.3 | 14.6 | 15.2 | 13.7 | 13.2 | 14.6 | 14.8 | 13.7 | 2.51 | 51.734 | 0.931 | 32.066 | 4.09 | 456.102 | 291.221
2019 | 5 | 28 | 7:00 | 3536 | 14.4 | 12.5 | 13.6 | 12.8 | 11.7 | 13 | 14.9 | 13.5 | 13 | 7 | 8.4 | 13.6 | 13.8 | 14.4 | 15.6 | 12.3 | 14.6 | 15.3 | 13.8 | 13.4 | 14.6 | 14.8 | 13.8 | 2.509 | 51.736 | 0.93 | 32.133 | 4.07 | 490.007 | 292.235
2019 | 5 | 28 | 8:00 | 3537 | 15.1 | 13.4 | 14.9 | 14.1 | 12.5 | 13.5 | 14.9 | 13.4 | 13.1 | 7 | 8.6 | 13.5 | 13.9 | 14.6 | 15.7 | 12.4 | 14.7 | 15.5 | 13.9 | 13.8 | 14.7 | 14.9 | 14.1 | 2.494 | 51.782 | 0.929 | 32.057 | 4.07 | 472.201 | 291.963
2019 | 5 | 28 | 9:00 | 3538 | 15.5 | 13.5 | 15.2 | 14.4 | 14 | 14.2 | 15 | 13.4 | 13.2 | 6.9 | 8.9 | 13.6 | 13.9 | 14.8 | 15.7 | 12.5 | 14.8 | 15.6 | 13.9 | 14.1 | 14.8 | 15 | 14.6 | 2.45 | 51.784 | 0.928 | 32.016 | 4.06 | 459.599 | 289.588
2019 | 5 | 28 | 10:00 | 3539 | 16.4 | 13.7 | 15.7 | 14.4 | 15.8 | 15.1 | 15.1 | 13.4 | 13.3 | 7 | 9 | 13.7 | 14 | 15.1 | 15.8 | 12.6 | 14.8 | 15.7 | 14 | 14.6 | 14.9 | 15 | 15.1 | 2.435 | 51.785 | 0.927 | 31.999 | 4.05 | 467.638 | 289.291
2019 | 5 | 28 | 11:00 | 3540 | 17.1 | 13.8 | 14.9 | 14.3 | 16.2 | 16.3 | 15.2 | 13.4 | 13.5 | 7 | 9.5 | 13.9 | 14 | 15.3 | 15.9 | 12.8 | 14.9 | 15.8 | 14 | 15.1 | 14.9 | 15.1 | 15.4 | 2.42 | 51.832 | 0.923 | 32.09 | 4.04 | 466.178 | 290.674
2019 | 5 | 28 | 12:00 | 3541 | 17.1 | 13.6 | 15.2 | 13.8 | 15.2 | 16.9 | 15.3 | 13.4 | 13.6 | 7 | 9.6 | 14.3 | 14 | 15.5 | 16 | 12.9 | 14.9 | 15.7 | 14 | 15.3 | 15 | 15.2 | 15.4 | 2.405 | 51.878 | 0.922 | 31.905 | 4.04 | 461.562 | 291.203
2019 | 5 | 28 | 13:00 | 3542 | 16.6 | 12.8 | 13.8 | 12.5 | 14.6 | 17 | 15.3 | 13.4 | 13.6 | 7.3 | 9.6 | 14.5 | 14.1 | 15.7 | 16.1 | 13 | 14.9 | 15.7 | 14.1 | 15.5 | 15.1 | 15.2 | 15.3 | 2.376 | 51.924 | 0.925 | 31.828 | 4.02 | 452.418 | 289.809
2019 | 5 | 28 | 14:00 | 3543 | 16.3 | 12.7 | 12.6 | 12.2 | 13.8 | 16.2 | 15.3 | 13.4 | 13.7 | 7.9 | 9.6 | 14.5 | 14.3 | 15.7 | 16.1 | 13.1 | 15 | 15.6 | 14.3 | 15.6 | 15.1 | 15.2 | 15.2 | 2.362 | 52.014 | 0.927 | 31.786 | 4.03 | 446.026 | 288.206
2019 | 5 | 28 | 15:00 | 3544 | 15.5 | 12.4 | 12.6 | 12.1 | 13.1 | 14.8 | 15.5 | 13.4 | 13.7 | 8.1 | 9.6 | 14.6 | 14.4 | 15.7 | 16.2 | 13.1 | 15 | 15.6 | 14.4 | 15.6 | 15.2 | 15.3 | 15 | 2.333 | 52.15 | 0.926 | 31.757 | 4.05 | 441.716 | 289.585
2019 | 5 | 28 | 16:00 | 3545 | 15.1 | 11.9 | 12.8 | 12 | 12.9 | 14.1 | 15.3 | 13.4 | 13.7 | 7.6 | 9.4 | 14.6 | 14.4 | 15.8 | 16.3 | 13.1 | 15 | 15.6 | 14.4 | 15.6 | 15.2 | 15.3 | 15 | 2.332 | 52.196 | 0.926 | 31.528 | 4.05 | 442.806 | 289.474
2019 | 5 | 28 | 17:00 | 3546 | 14.8 | 11.2 | 12.9 | 12.3 | 12.7 | 13.2 | 15.4 | 13.5 | 13.7 | 7.7 | 9.4 | 14.7 | 14.4 | 15.9 | 16.3 | 13.1 | 14.9 | 15.6 | 14.4 | 15.5 | 15.2 | 15.2 | 14.9 | 2.318 | 52.287 | 0.925 | 31.486 | 4.06 | 437.093 | 286.388
2019 | 5 | 28 | 18:00 | 3547 | 14.2 | 10.9 | 13.2 | 12.1 | 12.4 | 12.4 | 15.4 | 13.5 | 13.6 | 7.5 | 9.4 | 14.7 | 14.4 | 15.8 | 16.3 | 13 | 14.9 | 15.5 | 14.4 | 15.4 | 15.1 | 15.2 | 14.8 | 2.331 | 52.334 | 0.924 | 31.569 | 4.06 | 433.379 | 283.747
2019 | 5 | 28 | 19:00 | 3548 | 13.8 | 10.8 | 13.3 | 12.1 | 12.3 | 11.4 | 14.9 | 13.6 | 13.6 | 7.5 | 9.5 | 14.8 | 14.4 | 15.7 | 16.3 | 13 | 14.9 | 15.5 | 14.4 | 15.3 | 15.1 | 15.2 | 14.8 | 2.316 | 52.38 | 0.923 | 31.564 | 4 | 433.957 | 283.428
2019 | 5 | 28 | 20:00 | 3549 | 13.2 | 11.2 | 13.4 | 12.5 | 12 | 11.7 | 15.2 | 13.6 | 13.6 | 7.6 | 9.4 | 14.9 | 14.3 | 15.6 | 16.3 | 13 | 14.9 | 15.4 | 14.3 | 15.3 | 15.1 | 15.2 | 14.7 | 2.33 | 52.472 | 0.922 | 31.597 | 3.95 | 432.162 | 284.58
2019 | 5 | 28 | 21:00 | 3550 | 13.4 | 11.5 | 13.6 | 13 | 12 | 11.1 | 14.8 | 13.6 | 13.5 | 7.7 | 9.2 | 14.9 | 14.3 | 15.5 | 16.3 | 13 | 14.9 | 15.4 | 14.3 | 15.2 | 15.1 | 15.2 | 14.6 | 2.329 | 52.608 | 0.921 | 31.716 | 3.95 | 415.702 | 285.524
2019 | 5 | 28 | 22:00 | 3551 | 13.9 | 11.7 | 13.5 | 13.3 | 12.2 | 10.5 | 14.5 | 13.7 | 13.5 | 7.9 | 9.1 | 14.9 | 14.2 | 15.4 | 16.3 | 12.9 | 14.9 | 15.4 | 14.2 | 15.1 | 15.1 | 15.1 | 14.5 | 2.329 | 52.61 | 0.92 | 31.748 | 3.93 | 382.859 | 287.742
2019 | 5 | 28 | 23:00 | 3552 | 14.3 | 11.9 | 13.8 | 13.4 | 12.5 | 10.8 | 15 | 13.7 | 13.4 | 7.9 | 9.1 | 14.9 | 14.2 | 15.5 | 16.2 | 12.9 | 14.9 | 15.4 | 14.2 | 15 | 15.1 | 15.1 | 14.5 | 2.328 | 52.657 | 0.919 | 31.706 | 3.94 | 385.825 | 288.48
2019 | 5 | 29 | 0:00 | 3553 | 14.7 | 11.9 | 14 | 13.5 | 12.8 | 10.6 | 14.8 | 13.8 | 13.4 | 7.9 | 9 | 14.9 | 14.2 | 15.4 | 16.2 | 12.9 | 14.9 | 15.4 | 14.2 | 14.8 | 15.1 | 15.1 | 14.5 | 2.327 | 52.659 | 0.918 | 31.677 | 3.94 | 393.413 | 289.219
2019 | 5 | 29 | 1:00 | 3554 | 14.8 | 11.8 | 14.8 | 13.8 | 13.1 | 10.3 | 14.4 | 13.8 | 13.3 | 7.9 | 9 | 14.9 | 14.1 | 15.3 | 16.1 | 13 | 14.8 | 15.5 | 14.1 | 14.7 | 15.1 | 15.1 | 14.5 | 2.327 | 52.661 | 0.936 | 31.721 | 3.94 | 393.49 | 287.409
2019 | 5 | 29 | 2:00 | 3555 | 14.8 | 11.7 | 15.9 | 13.8 | 13.3 | 9.7 | 14.8 | 13.8 | 13.1 | 7.8 | 9.1 | 14.8 | 14.1 | 15.3 | 16 | 13 | 14.7 | 15.5 | 14.1 | 14.5 | 15.1 | 15.1 | 14.5 | 2.326 | 52.753 | 0.95 | 31.765 | 3.96 | 394.41 | 286.874
2019 | 5 | 29 | 3:00 | 3556 | 15 | 11.5 | 15.9 | 13.9 | 13.4 | 9 | 14.5 | 13.8 | 13.1 | 7.8 | 9.1 | 14.8 | 14.1 | 15.3 | 16 | 13 | 14.7 | 15.5 | 14.1 | 14.3 | 15.1 | 15 | 14.5 | 2.326 | 52.755 | 0.953 | 31.773 | 4 | 405.186 | 289.097
2019 | 5 | 29 | 4:00 | 3557 | 15.7 | 11.3 | 16.1 | 13.9 | 13.6 | 9 | 14.5 | 13.8 | 13 | 7.8 | 9 | 14.8 | 14.1 | 15.3 | 15.9 | 13.1 | 14.6 | 15.5 | 14.1 | 14.1 | 15.1 | 15 | 14.6 | 2.339 | 52.756 | 0.96 | 31.816 | 4.07 | 409.202 | 288.773
2019 | 5 | 29 | 5:00 | 3558 | 16.4 | 10.9 | 16.2 | 12.7 | 13.8 | 9 | 14.5 | 13.8 | 12.9 | 7.8 | 9 | 14.8 | 14.2 | 15.4 | 15.9 | 13.1 | 14.6 | 15.5 | 14.2 | 13.9 | 15.1 | 15 | 14.6 | 2.339 | 52.758 | 0.966 | 31.848 | 4.08 | 424.622 | 290.363
2019 | 5 | 29 | 6:00 | 3559 | 17.1 | 11.1 | 16.1 | 12.6 | 13.6 | 9.1 | 14.4 | 13.8 | 12.8 | 7.8 | 8.9 | 14.8 | 14.2 | 15.4 | 15.8 | 13.1 | 14.6 | 15.5 | 14.2 | 13.8 | 15.1 | 15 | 14.7 | 2.338 | 52.76 | 0.969 | 31.843 | 4.08 | 466.182 | 291.53
2019 | 5 | 29 | 7:00 | 3560 | 17.3 | 12.1 | 14 | 12.5 | 12.9 | 9.5 | 14.3 | 13.8 | 12.7 | 7.9 | 9 | 14.8 | 14.3 | 15.5 | 15.8 | 13.2 | 14.6 | 15.5 | 14.3 | 13.8 | 15 | 15 | 14.9 | 2.337 | 52.717 | 0.972 | 31.802 | 4.11 | 507.123 | 293.126
2019 | 5 | 29 | 8:00 | 3561 | 17.9 | 13 | 13.9 | 12.4 | 12.1 | 10 | 14.5 | 13.8 | 12.9 | 7.8 | 9 | 14.9 | 14.3 | 15.7 | 15.8 | 13.3 | 14.6 | 15.5 | 14.3 | 13.9 | 15 | 15.1 | 15 | 2.337 | 52.674 | 0.979 | 31.821 | 4.1 | 510.444 | 292.158
2019 | 5 | 29 | 9:00 | 3562 | 15 | 14.4 | 13.7 | 12.7 | 12.5 | 10 | 14.5 | 13.7 | 13 | 7.8 | 9.3 | 14.9 | 14.4 | 15.8 | 15.9 | 13.4 | 14.6 | 15.5 | 14.4 | 14.3 | 15.1 | 15.1 | 15 | 2.336 | 52.631 | 0.982 | 31.695 | 4.11 | 546.361 | 290.553
2019 | 5 | 29 | 10:00 | 3563 | 11.4 | 14.2 | 13.3 | 13.5 | 12.9 | 9.3 | 14.4 | 13.7 | 13.3 | 7.9 | 9.7 | 14.9 | 14.5 | 15.7 | 15.9 | 13.6 | 14.6 | 15.6 | 14.5 | 14.7 | 15.1 | 15.1 | 15.1 | 2.35 | 52.543 | 0.985 | 31.763 | 4.11 | 555.276 | 291.719
2019 | 5 | 29 | 11:00 | 3564 | 12.3 | 14.5 | 13.6 | 15.1 | 13.3 | 10.6 | 14.7 | 13.7 | 12.9 | 8 | 10.4 | 14.9 | 14.6 | 15.7 | 15.9 | 13.8 | 14.6 | 15.7 | 14.6 | 15.1 | 15 | 15.2 | 15.1 | 2.363 | 52.411 | 0.987 | 31.771 | 4.14 | 544.116 | 289.69
2019 | 5 | 29 | 12:00 | 3565 | 11.9 | 15.4 | 14.8 | 16.1 | 15.1 | 10.3 | 14.5 | 13.7 | 13.3 | 7.9 | 10.5 | 15 | 14.9 | 15.6 | 16 | 14 | 14.7 | 15.9 | 14.9 | 15.3 | 15 | 15.2 | 15.2 | 2.362 | 52.323 | 0.99 | 31.754 | 4.17 | 574.622 | 290.855
2019 | 5 | 29 | 13:00 | 3566 | 12.8 | 16.2 | 16.4 | 16.7 | 16.4 | 10.3 | 14.7 | 13.7 | 13.2 | 8.5 | 11.1 | 15 | 15.2 | 15.8 | 16.1 | 14.1 | 14.8 | 16.2 | 15.2 | 15.7 | 15 | 15.2 | 15.3 | 2.348 | 52.325 | 0.993 | 31.749 | 4.17 | 576.178 | 289.254
2019 | 5 | 29 | 14:00 | 3567 | 13.8 | 15.6 | 16.7 | 16.9 | 16.8 | 10.3 | 15 | 13.7 | 13.5 | 9.4 | 11.1 | 15 | 15.5 | 16 | 16.2 | 14.1 | 14.9 | 16.4 | 15.5 | 15.9 | 15 | 15.2 | 15.6 | 2.389 | 52.327 | 0.996 | 31.768 | 4.19 | 577.732 | 287.659
2019 | 5 | 29 | 15:00 | 3568 | 14 | 15.4 | 17 | 16.3 | 16.4 | 10.7 | 15.1 | 13.7 | 13.6 | 9.1 | 11.9 | 15 | 15.8 | 16.3 | 16.3 | 14.1 | 15 | 16.5 | 15.8 | 16.1 | 15.1 | 15.2 | 15.9 | 2.417 | 52.284 | 0.995 | 31.884 | 4.2 | 572.504 | 289.031
2019 | 5 | 29 | 16:00 | 3569 | 12.7 | 14.2 | 16.3 | 15.4 | 15.1 | 11.3 | 15.1 | 13.7 | 13.6 | 9.7 | 12.3 | 15.1 | 15.9 | 16.2 | 16.4 | 14.1 | 15.1 | 16.5 | 15.9 | 16.1 | 15.1 | 15.2 | 15.9 | 2.431 | 52.241 | 0.998 | 31.891 | 4.22 | 602.513 | 287.86
2019 | 5 | 29 | 17:00 | 3570 | 11.2 | 13.5 | 15.4 | 14.4 | 13.5 | 11.2 | 15.5 | 13.8 | 13.5 | 10 | 12.7 | 15.2 | 15.9 | 15.9 | 16.5 | 14 | 15.1 | 16.5 | 15.9 | 16 | 15.1 | 15.2 | 15.7 | 2.43 | 52.243 | 1 | 31.778 | 4.22 | 619.471 | 287.326
2019 | 5 | 29 | 18:00 | 3571 | 10.7 | 13 | 14.1 | 12.5 | 11.7 | 10.6 | 15.7 | 13.8 | 13.4 | 11.1 | 12.7 | 15.2 | 16 | 15.7 | 16.6 | 13.9 | 15.1 | 16.4 | 16 | 15.7 | 15 | 15.1 | 15.5 | 2.429 | 52.197 | 0.999 | 31.516 | 4.23 | 635.531 | 285.107
2019 | 5 | 29 | 19:00 | 3572 | 10.1 | 11.8 | 12.9 | 10.8 | 10.1 | 10 | 15.6 | 13.8 | 13.3 | 10.8 | 12.7 | 15.3 | 16 | 15.6 | 16.7 | 13.8 | 15.1 | 16.2 | 16 | 15.3 | 15 | 15.1 | 15.3 | 2.429 | 52.108 | 0.994 | 31.536 | 4.23 | 635.001 | 283.739
2019 | 5 | 29 | 20:00 | 3573 | 10.2 | 10.2 | 11.1 | 8.8 | 7.9 | 9.6 | 15.5 | 13.8 | 13.3 | 10.8 | 12.5 | 15.3 | 15.7 | 15.4 | 16.7 | 13.6 | 15 | 16.1 | 15.7 | 15.1 | 14.9 | 15 | 15.1 | 2.428 | 52.018 | 0.993 | 31.531 | 4.22 | 621.91 | 280.711
2019 | 5 | 29 | 21:00 | 3574 | 10.4 | 9.2 | 9.3 | 7.3 | 7.2 | 9.5 | 15.4 | 13.9 | 13.2 | 10.5 | 12.2 | 15.2 | 15.3 | 15.2 | 16.7 | 13.6 | 15 | 16 | 15.3 | 15 | 14.9 | 15 | 14.9 | 2.442 | 51.972 | 0.996 | 31.339 | 4.21 | 601.341 | 276.485
2019 | 5 | 29 | 22:00 | 3575 | 9.6 | 8.5 | 8.1 | 7.5 | 6.3 | 9.2 | 15.6 | 13.9 | 13.2 | 10.7 | 12 | 15.2 | 15 | 15 | 16.6 | 13.5 | 14.9 | 15.9 | 15 | 14.8 | 14.8 | 14.9 | 14.7 | 2.441 | 51.927 | 0.999 | 31.334 | 4.21 | 547.705 | 273.334
2019 | 5 | 29 | 23:00 | 3576 | 8.5 | 8 | 7.5 | 6 | 4.9 | 8.6 | 15.5 | 14 | 13.1 | 10.4 | 12.2 | 15.1 | 14.8 | 14.8 | 16.5 | 13.4 | 14.8 | 15.8 | 14.8 | 14.6 | 14.8 | 14.9 | 14.5 | 2.441 | 51.971 | 0.998 | 31.393 | 4.21 | 494.785 | 275.254
2019 | 5 | 30 | 0:00 | 3577 | 8.3 | 7.4 | 7 | 6.1 | 4.1 | 8.3 | 15.5 | 14 | 13.1 | 9.8 | 11.9 | 15.1 | 14.6 | 14.7 | 16.4 | 13.4 | 14.7 | 15.6 | 14.6 | 14.3 | 14.7 | 14.9 | 14.4 | 2.44 | 52.059 | 1.001 | 31.363 | 4.21 | 453.195 | 272.521
2019 | 5 | 30 | 1:00 | 3578 | 7.9 | 7.2 | 6.4 | 5.2 | 3.7 | 8 | 15.4 | 14.1 | 13 | 9.7 | 11.8 | 15 | 14.4 | 14.5 | 16.2 | 13.3 | 14.6 | 15.5 | 14.4 | 14.1 | 14.7 | 14.8 | 14.2 | 2.454 | 52.147 | 1 | 31.383 | 4.23 | 446.612 | 269.228
2019 | 5 | 30 | 2:00 | 3579 | 7.5 | 6.8 | 5.7 | 4.7 | 3.1 | 7.2 | 15.4 | 14.1 | 13 | 9.7 | 11.5 | 15 | 14.2 | 14.4 | 16 | 13.3 | 14.5 | 15.4 | 14.2 | 13.8 | 14.6 | 14.7 | 14 | 2.453 | 52.146 | 1.003 | 31.391 | 4.27 | 436.234 | 268.929
2019 | 5 | 30 | 3:00 | 3580 | 7.9 | 7 | 5.6 | 5.2 | 3.6 | 7.9 | 15.3 | 14.1 | 12.9 | 9.4 | 11.2 | 14.9 | 14 | 14.3 | 15.9 | 13.2 | 14.5 | 15.2 | 14 | 13.5 | 14.6 | 14.7 | 13.9 | 2.452 | 52.145 | 1.002 | 31.348 | 4.32 | 412.431 | 268.827
2019 | 5 | 30 | 4:00 | 3581 | 9.1 | 8.7 | 7.1 | 7.4 | 6.2 | 9.2 | 15.3 | 14.1 | 12.9 | 9.5 | 11 | 14.8 | 13.9 | 14.4 | 15.7 | 13.2 | 14.4 | 15.1 | 13.9 | 13.2 | 14.5 | 14.7 | 13.8 | 2.452 | 52.144 | 1.004 | 31.306 | 4.34 | 396.335 | 270.309
2019 | 5 | 30 | 5:00 | 3582 | 10.2 | 10.3 | 9.1 | 9.1 | 8.8 | 9.9 | 15.3 | 14 | 12.9 | 9.4 | 10.9 | 14.7 | 13.9 | 14.4 | 15.5 | 13.1 | 14.4 | 15.1 | 13.9 | 13.1 | 14.5 | 14.7 | 13.8 | 2.451 | 52.143 | 1.003 | 31.351 | 4.34 | 405.927 | 269.612
2019 | 5 | 30 | 6:00 | 3583 | 10.8 | 11.4 | 11.3 | 11 | 11.2 | 11.1 | 15.2 | 14 | 12.8 | 8.9 | 10.8 | 14.7 | 14 | 14.4 | 15.4 | 13.1 | 14.4 | 15.2 | 14 | 13.1 | 14.5 | 14.6 | 14 | 2.436 | 52.143 | 1.006 | 31.422 | 4.34 | 436.66 | 270.701
2019 | 5 | 30 | 7:00 | 3584 | 11.9 | 12.5 | 12.7 | 12.7 | 12.4 | 11.9 | 15.2 | 14 | 12.9 | 9.1 | 10.7 | 14.7 | 14.2 | 14.6 | 15.4 | 13.1 | 14.4 | 15.3 | 14.2 | 13.2 | 14.5 | 14.6 | 14.4 | 2.421 | 52.097 | 1.009 | 31.429 | 4.33 | 441.24 | 272.597
2019 | 5 | 30 | 8:00 | 3585 | 12.6 | 13.5 | 13.8 | 13.6 | 13.1 | 13 | 15.2 | 14 | 12.9 | 9.2 | 10.7 | 14.7 | 14.5 | 14.9 | 15.4 | 13.2 | 14.5 | 15.5 | 14.5 | 13.5 | 14.5 | 14.5 | 14.7 | 2.421 | 52.052 | 1.008 | 31.437 | 4.33 | 438.359 | 275.321
2019 | 5 | 30 | 9:00 | 3586 | 13.2 | 14 | 13.9 | 14.4 | 13.8 | 13.7 | 15.1 | 14 | 13 | 9.5 | 10.7 | 14.7 | 14.8 | 15.2 | 15.5 | 13.4 | 14.7 | 15.7 | 14.8 | 13.9 | 14.6 | 14.6 | 15.1 | 2.406 | 52.051 | 1.011 | 31.494 | 4.32 | 436.488 | 277.255
2019 | 5 | 30 | 10:00 | 3587 | 14 | 14.3 | 14.6 | 15.2 | 14.5 | 13.2 | 15.2 | 14 | 13.2 | 9.1 | 10.7 | 14.8 | 15.1 | 15.7 | 15.7 | 13.6 | 14.8 | 16 | 15.1 | 14.3 | 14.7 | 14.6 | 15.4 | 2.391 | 52.006 | 1.009 | 31.39 | 4.28 | 437.089 | 278.173
2019 | 5 | 30 | 11:00 | 3588 | 14.9 | 15.1 | 15 | 15.7 | 15 | 12.8 | 15.5 | 14 | 13.5 | 8.9 | 10.8 | 14.9 | 15.4 | 16.3 | 15.9 | 13.8 | 15 | 16.3 | 15.4 | 14.8 | 14.9 | 14.7 | 15.8 | 2.391 | 52.005 | 1.012 | 31.422 | 4.27 | 434.848 | 280.125
2019 | 5 | 30 | 12:00 | 3589 | 15.4 | 15.1 | 15.6 | 16.7 | 15.4 | 12.6 | 15.6 | 14 | 13.8 | 9.4 | 10.7 | 15 | 15.8 | 16.7 | 16.2 | 14.1 | 15.2 | 16.6 | 15.8 | 15.3 | 15 | 14.8 | 16 | 2.376 | 51.96 | 1.011 | 31.43 | 4.25 | 433.858 | 282.21
2019 | 5 | 30 | 13:00 | 3590 | 15.6 | 15.2 | 16.2 | 16.7 | 15.9 | 12.8 | 16 | 14 | 13.8 | 8.9 | 10.8 | 15.4 | 16.1 | 16.8 | 16.5 | 14.2 | 15.3 | 17 | 16.1 | 15.8 | 15.1 | 14.9 | 16.3 | 2.361 | 51.959 | 1.01 | 31.413 | 4.23 | 434.452 | 282.397
2019 | 5 | 30 | 14:00 | 3591 | 16.3 | 15.1 | 16.7 | 16.8 | 16.1 | 14.7 | 16.1 | 14.1 | 13.9 | 9 | 10.9 | 15.6 | 16.5 | 16.7 | 16.7 | 14.3 | 15.5 | 17.2 | 16.5 | 16.1 | 15.2 | 14.9 | 16.4 | 2.361 | 51.958 | 1.009 | 31.421 | 4.21 | 438.018 | 282.08
2019 | 5 | 30 | 15:00 | 3592 | 16.7 | 15.5 | 17.1 | 16.7 | 16.1 | 15.8 | 16.3 | 14.1 | 14 | 9.1 | 11 | 15.8 | 16.8 | 16.4 | 16.9 | 14.3 | 15.7 | 17.6 | 16.8 | 16.4 | 15.2 | 15 | 16.3 | 2.346 | 52.002 | 1.012 | 31.453 | 4.21 | 435.647 | 282.803
2019 | 5 | 30 | 16:00 | 3593 | 16.6 | 15.3 | 17.1 | 16.6 | 15.7 | 15.7 | 16.1 | 14.2 | 14.2 | 9 | 10.9 | 16 | 16.9 | 16.2 | 17 | 14.2 | 15.8 | 17.8 | 16.9 | 16.5 | 15.2 | 15.1 | 16.2 | 2.345 | 51.956 | 1.011 | 31.497 | 4.21 | 436.743 | 284.781
2019 | 5 | 30 | 17:00 | 3594 | 15.9 | 14.9 | 16.8 | 16.2 | 15 | 15.1 | 16.4 | 14.2 | 14.1 | 9 | 10.7 | 16.1 | 16.9 | 15.9 | 17.2 | 14.1 | 15.8 | 17.7 | 16.9 | 16.4 | 15.2 | 15.1 | 15.9 | 2.345 | 51.955 | 1.01 | 31.48 | 4.19 | 444.926 | 284.043
2019 | 5 | 30 | 18:00 | 3595 | 14.5 | 13.7 | 16.1 | 15.2 | 13.3 | 14.6 | 16.4 | 14.3 | 14.2 | 9.1 | 10.5 | 16.1 | 16.7 | 16 | 17.3 | 14 | 15.8 | 17.4 | 16.7 | 16.3 | 15.2 | 15.2 | 15.6 | 2.344 | 51.955 | 1.005 | 31.439 | 4.19 | 452.336 | 282.267
2019 | 5 | 30 | 19:00 | 3596 | 12.1 | 12.9 | 13.5 | 13.2 | 11.2 | 14.2 | 16.3 | 14.3 | 14.1 | 9.2 | 10.4 | 16.1 | 16.5 | 15.8 | 17.3 | 13.9 | 15.8 | 17.3 | 16.5 | 16 | 15.1 | 15.2 | 15.3 | 2.33 | 51.909 | 1.004 | 31.471 | 4.19 | 455.659 | 282.366
2019 | 5 | 30 | 20:00 | 3597 | 11.1 | 12 | 11.6 | 11.5 | 9.6 | 13.1 | 16.2 | 14.3 | 14.1 | 9.2 | 10.3 | 16.1 | 16.3 | 15.6 | 17.3 | 13.7 | 15.7 | 17.1 | 16.3 | 15.8 | 15 | 15.3 | 15 | 2.329 | 51.909 | 1.006 | 31.527 | 4.17 | 453.123 | 282.256
2019 | 5 | 30 | 21:00 | 3598 | 10.5 | 11.9 | 10 | 10.7 | 7.7 | 12 | 16.1 | 14.3 | 14.1 | 9.2 | 10.4 | 16 | 16.1 | 15.4 | 17.2 | 13.6 | 15.7 | 16.8 | 16.1 | 15.7 | 14.9 | 15.4 | 14.8 | 2.329 | 51.863 | 1.005 | 31.498 | 4.17 | 453.784 | 284.23
2019 | 5 | 30 | 22:00 | 3599 | 9.4 | 12.3 | 9.4 | 10.2 | 7.5 | 11.1 | 16 | 14.4 | 14 | 9 | 10.5 | 15.9 | 15.9 | 15.2 | 17.2 | 13.5 | 15.7 | 16.7 | 15.9 | 15.5 | 14.8 | 15.4 | 14.6 | 2.328 | 51.863 | 1.008 | 31.481 | 4.17 | 399.761 | 283.078
2019 | 5 | 30 | 23:00 | 3600 | 8.5 | 13.1 | 9.6 | 10.5 | 7.2 | 10.7 | 15.9 | 14.4 | 13.9 | 9 | 10.8 | 15.7 | 15.8 | 15.1 | 17.2 | 13.4 | 15.6 | 16.6 | 15.8 | 15.3 | 14.8 | 15.3 | 14.4 | 2.327 | 51.817 | 1.011 | 31.61 | 4.17 | 321.24 | 285.055
2019 | 5 | 31 | 0:00 | 3601 | 9.7 | 13 | 9.2 | 10.3 | 8.7 | 11.6 | 15.8 | 14.4 | 13.8 | 9.2 | 10.6 | 15.5 | 15.6 | 15 | 17.1 | 13.3 | 15.6 | 16.5 | 15.6 | 15.1 | 14.7 | 15.3 | 14.2 | 2.313 | 51.772 | 1.013 | 31.75 | 4.15 | 387.561 | 285.991
2019 | 5 | 31 | 1:00 | 3602 | 9.7 | 12.6 | 8.4 | 9.7 | 8.4 | 11.9 | 15.4 | 14.4 | 13.7 | 9 | 10.4 | 15.3 | 15.5 | 15 | 17 | 13.3 | 15.5 | 16.4 | 15.5 | 14.8 | 14.6 | 15.2 | 14.1 | 2.312 | 51.772 | 1.016 | 31.887 | 4.09 | 390.139 | 287.77
2019 | 5 | 31 | 2:00 | 3603 | 10.3 | 12.8 | 8.3 | 9.4 | 8.3 | 11.8 | 15.1 | 14.4 | 13.6 | 9 | 10.2 | 15.2 | 15.4 | 15 | 16.9 | 13.3 | 15.4 | 16.2 | 15.4 | 14.6 | 14.5 | 15.2 | 14.1 | 2.298 | 51.726 | 1.023 | 31.882 | 4.06 | 347.161 | 289.555
2019 | 5 | 31 | 3:00 | 3604 | 10.2 | 12.2 | 9.4 | 10 | 9.2 | 10.8 | 14.9 | 14.4 | 13.6 | 9.2 | 10.1 | 15 | 15.3 | 14.9 | 16.8 | 13.3 | 15.3 | 16.1 | 15.3 | 14.2 | 14.5 | 15.2 | 13.9 | 2.297 | 51.637 | 1.025 | 31.959 | 4.04 | 382.773 | 290.499
2019 | 5 | 31 | 4:00 | 3605 | 10.7 | 11.9 | 11.4 | 10.9 | 10 | 10.3 | 14.9 | 14.4 | 13.6 | 9.4 | 9.9 | 14.9 | 15.3 | 14.9 | 16.6 | 13.3 | 15.3 | 16 | 15.3 | 13.9 | 14.3 | 15.2 | 13.9 | 2.297 | 51.592 | 1.028 | 31.919 | 4.04 | 432.567 | 292.926
2019 | 5 | 31 | 5:00 | 3606 | 12.5 | 12.4 | 11.7 | 11.2 | 10.5 | 9.7 | 14.8 | 14.4 | 13.6 | 9.1 | 9.9 | 14.9 | 15.2 | 14.9 | 16.5 | 13.3 | 15.2 | 16 | 15.2 | 13.6 | 14.4 | 15.1 | 14 | 2.31 | 51.503 | 1.035 | 31.915 | 4.04 | 502.1 | 297.91
2019 | 5 | 31 | 6:00 | 3607 | 12.4 | 11.7 | 12.4 | 10.3 | 10.8 | 9.9 | 14.6 | 14.4 | 13.6 | 9.1 | 10 | 14.7 | 15.2 | 14.8 | 16.4 | 13.4 | 15.2 | 16 | 15.2 | 13.4 | 14.6 | 15.1 | 14 | 2.337 | 51.459 | 1.037 | 31.91 | 4.03 | 543.917 | 298.221
2019 | 5 | 31 | 7:00 | 3608 | 12.6 | 11.3 | 12.6 | 10.4 | 11 | 10.2 | 14.6 | 14.4 | 13.6 | 9.4 | 10.2 | 14.6 | 15.1 | 14.7 | 16.3 | 13.4 | 15.2 | 15.9 | 15.1 | 13.3 | 14.5 | 15.1 | 13.9 | 2.35 | 51.414 | 1.04 | 32.193 | 4.03 | 553.268 | 297.255
2019 | 5 | 31 | 8:00 | 3609 | 12.1 | 11.9 | 11 | 10.2 | 10.7 | 10.9 | 14.8 | 14.4 | 13.6 | 9.3 | 10.3 | 14.6 | 15 | 14.7 | 16.3 | 13.5 | 15.2 | 15.9 | 15 | 13.3 | 14.4 | 15 | 13.9 | 2.35 | 51.325 | 1.043 | 32.051 | 4.03 | 564.606 | 297.353
2019 | 5 | 31 | 9:00 | 3610 | 12.4 | 12 | 11.5 | 10.9 | 10.5 | 11.1 | 14.8 | 14.4 | 13.6 | 9.2 | 10.4 | 14.7 | 15 | 14.7 | 16.3 | 13.6 | 15.2 | 15.8 | 15 | 13.6 | 14.4 | 14.9 | 14 | 2.349 | 51.237 | 1.042 | 31.907 | 4.1 | 562.144 | 300.003
2019 | 5 | 31 | 10:00 | 3611 | 11.4 | 12.5 | 12.2 | 11.3 | 11.2 | 10.7 | 15 | 14.4 | 13.7 | 9.5 | 10.4 | 14.8 | 15.1 | 14.7 | 16.3 | 13.8 | 15.2 | 15.8 | 15.1 | 14 | 14.4 | 14.9 | 14 | 2.349 | 51.105 | 1.044 | 31.797 | 4.13 | 525.177 | 298.824
2019 | 5 | 31 | 11:00 | 3612 | 12.2 | 13.7 | 12.6 | 11.8 | 12.2 | 11.2 | 14.9 | 14.4 | 13.8 | 9.8 | 10.4 | 14.7 | 15.1 | 14.7 | 16.3 | 14 | 15.1 | 15.8 | 15.1 | 14.6 | 14.5 | 14.9 | 14.1 | 2.362 | 51.104 | 1.047 | 31.721 | 4.13 | 517.678 | 300.197
2019 | 5 | 31 | 12:00 | 3613 | 13.4 | 14.6 | 12.8 | 12.8 | 13.1 | 11.6 | 15.1 | 14.3 | 14 | 10.2 | 10.5 | 14.6 | 15 | 14.7 | 16.4 | 14.2 | 15.1 | 15.8 | 15 | 15 | 14.7 | 14.9 | 14.1 | 2.362 | 51.059 | 1.05 | 31.56 | 4.11 | 492.256 | 296.682
2019 | 5 | 31 | 13:00 | 3614 | 14.8 | 15.3 | 13.1 | 14 | 13.4 | 11.1 | 15.1 | 14.4 | 14.1 | 10.5 | 10.8 | 14.5 | 15 | 14.9 | 16.4 | 14.4 | 15.1 | 15.8 | 15 | 15.5 | 14.8 | 14.9 | 14.3 | 2.375 | 50.971 | 1.052 | 31.565 | 4.11 | 457.546 | 290.217
2019 | 5 | 31 | 14:00 | 3615 | 13.4 | 14.6 | 13.6 | 15.1 | 16.2 | 11.1 | 15.4 | 14.4 | 14.4 | 11.8 | 11.1 | 14.5 | 15.1 | 14.9 | 16.4 | 14.4 | 15.1 | 16 | 15.1 | 15.8 | 14.9 | 14.9 | 14.5 | 2.389 | 50.927 | 1.051 | 31.564 | 4.11 | 444.313 | 289.894
2019 | 5 | 31 | 15:00 | 3616 | 13.8 | 14.5 | 14.3 | 15.5 | 15.9 | 11.5 | 15.8 | 14.4 | 14.5 | 11.6 | 11.2 | 14.6 | 15.1 | 15 | 16.4 | 14.4 | 15.1 | 16.1 | 15.1 | 16.1 | 15 | 14.8 | 14.8 | 2.403 | 50.97 | 1.054 | 31.658 | 4.09 | 442.355 | 291.047
2019 | 5 | 31 | 16:00 | 3617 | 12.3 | 14.7 | 14.9 | 14.8 | 15.4 | 11.4 | 15.9 | 14.4 | 14.5 | 12.5 | 12 | 14.6 | 15.2 | 15 | 16.4 | 14.4 | 15.2 | 16.2 | 15.2 | 16.3 | 15 | 14.8 | 15 | 2.402 | 51.056 | 1.053 | 31.608 | 4.09 | 430.341 | 289.038
2019 | 5 | 31 | 17:00 | 3618 | 11.3 | 14.5 | 14.5 | 14.2 | 14.7 | 11.3 | 15.8 | 14.4 | 14.5 | 13.1 | 12.5 | 14.7 | 15.2 | 14.9 | 16.5 | 14.2 | 15.2 | 16.2 | 15.2 | 16.3 | 15 | 14.8 | 15.1 | 2.402 | 51.099 | 1.048 | 31.534 | 4.07 | 411.883 | 287.246
2019 | 5 | 31 | 18:00 | 3619 | 10.9 | 13.7 | 14 | 13.4 | 12.8 | 11.5 | 15.9 | 14.4 | 14.5 | 12.5 | 12.7 | 14.7 | 15.1 | 14.8 | 16.4 | 14.1 | 15.1 | 16.1 | 15.1 | 16.2 | 15 | 14.7 | 15.1 | 2.402 | 51.098 | 1.047 | 31.483 | 4.06 | 410.133 | 283.171
2019 | 5 | 31 | 19:00 | 3620 | 10.6 | 12.9 | 12.5 | 12.1 | 10.6 | 11 | 16 | 14.5 | 14.5 | 12.4 | 12.4 | 14.7 | 14.8 | 14.6 | 16.4 | 13.9 | 15.1 | 16 | 14.8 | 15.9 | 14.9 | 14.7 | 15 | 2.402 | 51.097 | 1.046 | 31.432 | 4.02 | 402.12 | 281.405
2019 | 5 | 31 | 20:00 | 3621 | 9.9 | 11 | 10.6 | 10.2 | 8 | 10.5 | 16 | 14.5 | 14.4 | 11.3 | 12 | 14.7 | 14.6 | 14.5 | 16.4 | 13.7 | 15.1 | 15.9 | 14.6 | 15.7 | 14.8 | 14.7 | 14.8 | 2.401 | 51.14 | 1.041 | 31.368 | 4 | 404.416 | 279.854
2019 | 5 | 31 | 21:00 | 3622 | 8 | 9.9 | 9.1 | 8.1 | 7 | 10.3 | 15.9 | 14.6 | 14.4 | 10.6 | 11.9 | 14.7 | 14.4 | 14.3 | 16.4 | 13.6 | 15.1 | 15.8 | 14.4 | 15.5 | 14.7 | 14.6 | 14.6 | 2.387 | 51.183 | 1.04 | 31.316 | 3.99 | 411.285 | 276.07
2019 | 5 | 31 | 22:00 | 3623 | 5.8 | 9 | 7.6 | 7.5 | 5.7 | 10.2 | 15.5 | 14.6 | 14.3 | 9.7 | 11.8 | 14.6 | 14.2 | 14.1 | 16.3 | 13.4 | 15 | 15.7 | 14.2 | 15.3 | 14.5 | 14.6 | 14.4 | 2.373 | 51.226 | 1.042 | 31.301 | 3.97 | 407.714 | 273.541
2019 | 5 | 31 | 23:00 | 3624 | 5.3 | 8.4 | 6.2 | 6.4 | 5.5 | 10.2 | 15.5 | 14.7 | 14.3 | 9.6 | 11.7 | 14.6 | 14.1 | 13.9 | 16.3 | 13.3 | 15 | 15.6 | 14.1 | 15.2 | 14.4 | 14.5 | 14.2 | 2.358 | 51.225 | 1.041 | 31.324 | 3.95 | 392.805 | 272.835
2019 | 6 | 1 | 0:00 | 3625 | 3.5 | 8.3 | 5.3 | 5.7 | 3.5 | 9.9 | 15.5 | 14.7 | 14.2 | 9.5 | 11.6 | 14.5 | 13.9 | 13.8 | 16.1 | 13.2 | 14.9 | 15.5 | 13.9 | 15 | 14.3 | 14.5 | 14 | 2.358 | 51.312 | 1.04 | 31.322 | 3.94 | 410.146 | 274.337
2019 | 6 | 1 | 1:00 | 3626 | 2.9 | 9.2 | 4.5 | 4.8 | 2.7 | 9.6 | 15.3 | 14.7 | 14.2 | 9.4 | 11.5 | 14.5 | 13.9 | 13.7 | 16 | 13.1 | 14.9 | 15.4 | 13.9 | 14.7 | 14.3 | 14.4 | 13.7 | 2.344 | 51.443 | 1.039 | 31.282 | 3.92 | 433.768 | 273.226
2019 | 6 | 1 | 2:00 | 3627 | 3 | 10.6 | 4.3 | 4.2 | 2.3 | 9.7 | 15.4 | 14.8 | 14.2 | 9.4 | 11.4 | 14.4 | 13.8 | 13.6 | 15.8 | 13.1 | 14.9 | 15.2 | 13.8 | 14.5 | 14.2 | 14.4 | 13.5 | 2.33 | 51.486 | 1.038 | 31.393 | 3.9 | 433.37 | 270.53
2019 | 6 | 1 | 3:00 | 3628 | 5.6 | 10.8 | 4.4 | 5 | 3.4 | 9.9 | 15.1 | 14.8 | 14.1 | 9.3 | 11.2 | 14.3 | 13.8 | 13.4 | 15.6 | 13.1 | 14.8 | 15.1 | 13.8 | 14.2 | 14.1 | 14.3 | 13.4 | 2.302 | 51.485 | 1.037 | 31.315 | 3.9 | 438.571 | 269.833
2019 | 6 | 1 | 4:00 | 3629 | 9.1 | 11.6 | 6.1 | 7.2 | 6.5 | 10.5 | 14.9 | 14.8 | 14.1 | 9.5 | 11.1 | 14.1 | 13.8 | 13.4 | 15.4 | 13.1 | 14.8 | 15 | 13.8 | 13.9 | 14.1 | 14.3 | 13.4 | 2.288 | 51.528 | 1.035 | 31.325 | 3.89 | 450.293 | 271.912
2019 | 6 | 1 | 5:00 | 3630 | 11.6 | 12.9 | 9.2 | 9.8 | 9.7 | 11.3 | 15.1 | 14.8 | 14.1 | 9.3 | 11 | 14 | 13.9 | 13.5 | 15.2 | 13.1 | 14.8 | 15 | 13.9 | 13.7 | 14.1 | 14.3 | 13.5 | 2.274 | 51.527 | 1.038 | 31.386 | 3.81 | 472.962 | 273.207
2019 | 6 | 1 | 6:00 | 3631 | 13.6 | 13.6 | 12 | 12.2 | 12.1 | 12.6 | 14.9 | 14.8 | 14.1 | 9.3 | 11 | 14 | 14 | 13.6 | 15.1 | 13.1 | 14.8 | 15.1 | 14 | 13.7 | 14.1 | 14.3 | 13.6 | 2.26 | 51.482 | 1.037 | 31.409 | 3.76 | 499.655 | 272.702
2019 | 6 | 1 | 7:00 | 3632 | 15.2 | 14.1 | 14.1 | 14.1 | 14 | 13.9 | 15.1 | 14.8 | 14.1 | 9.2 | 11.1 | 13.9 | 14.2 | 13.9 | 15.1 | 13.2 | 14.9 | 15.2 | 14.2 | 13.8 | 14.1 | 14.3 | 13.8 | 2.246 | 51.438 | 1.039 | 31.407 | 3.74 | 503.55 | 274.604
2019 | 6 | 1 | 8:00 | 3633 | 16.6 | 14.6 | 15.4 | 15.6 | 15.3 | 15 | 15.2 | 14.7 | 14 | 9.4 | 11.3 | 13.9 | 14.5 | 14.2 | 15.1 | 13.3 | 14.9 | 15.4 | 14.5 | 14.1 | 14.1 | 14.4 | 14.2 | 2.232 | 51.349 | 1.038 | 31.429 | 3.72 | 501.233 | 274.297
2019 | 6 | 1 | 9:00 | 3634 | 17.2 | 15.1 | 16.4 | 16.6 | 16.3 | 15.7 | 15.1 | 14.7 | 14.1 | 9.5 | 11.6 | 14 | 14.8 | 14.5 | 15.2 | 13.5 | 15 | 15.6 | 14.8 | 14.5 | 14.3 | 14.4 | 14.7 | 2.218 | 51.26 | 1.037 | 31.415 | 3.72 | 497.072 | 274.997
2019 | 6 | 1 | 10:00 | 3635 | 17.9 | 15 | 17 | 17.4 | 16.9 | 16.3 | 15.1 | 14.7 | 14.2 | 9.7 | 11.7 | 14.1 | 15.1 | 14.8 | 15.3 | 13.8 | 15.2 | 15.9 | 15.1 | 14.9 | 14.4 | 14.4 | 15.3 | 2.204 | 51.216 | 1.032 | 31.475 | 3.71 | 489.889 | 275.902
2019 | 6 | 1 | 11:00 | 3636 | 18.4 | 14.9 | 17.4 | 17.8 | 17.5 | 15.5 | 15.4 | 14.7 | 14.4 | 9.7 | 11.9 | 14.1 | 15.4 | 15.2 | 15.5 | 14 | 15.3 | 16.2 | 15.4 | 15.3 | 14.5 | 14.5 | 15.8 | 2.19 | 51.171 | 1.031 | 31.423 | 3.75 | 483.402 | 276.606
2019 | 6 | 1 | 12:00 | 3637 | 18.3 | 14.9 | 17.9 | 18.2 | 17.6 | 16.9 | 15.6 | 14.7 | 14.6 | 10 | 12.4 | 14.3 | 15.7 | 15.5 | 15.8 | 14.2 | 15.5 | 16.3 | 15.7 | 15.5 | 14.6 | 14.6 | 16 | 2.177 | 51.127 | 1.03 | 31.521 | 3.77 | 475.23 | 278.33
2019 | 6 | 1 | 13:00 | 3638 | 18.6 | 15.2 | 18.1 | 18.2 | 17.4 | 16.6 | 15.9 | 14.7 | 14.6 | 10.8 | 12.4 | 14.6 | 15.9 | 15.7 | 16.1 | 14.3 | 15.6 | 16.6 | 15.9 | 15.7 | 14.7 | 14.6 | 16.1 | 2.163 | 51.126 | 1.033 | 31.481 | 3.77 | 456.439 | 279.449
2019 | 6 | 1 | 14:00 | 3639 | 18.2 | 15.4 | 18.1 | 18.5 | 17.2 | 16.9 | 15.8 | 14.7 | 14.5 | 10.5 | 12.7 | 14.6 | 16 | 15.8 | 16.3 | 14.4 | 15.8 | 16.8 | 16 | 15.9 | 14.8 | 14.7 | 16 | 2.163 | 51.081 | 1.028 | 31.491 | 3.73 | 440.351 | 279.136
2019 | 6 | 1 | 15:00 | 3640 | 17.6 | 15.4 | 17.9 | 18.5 | 17.3 | 16.6 | 15.9 | 14.7 | 14.7 | 10.7 | 13 | 14.8 | 16 | 15.7 | 16.5 | 14.4 | 15.9 | 16.8 | 16 | 15.9 | 14.8 | 14.8 | 15.8 | 2.149 | 51.08 | 1.027 | 31.502 | 3.72 | 425.219 | 279.438
2019 | 6 | 1 | 16:00 | 3641 | 17.3 | 15.2 | 17.7 | 18 | 17.1 | 16.2 | 15.9 | 14.7 | 14.7 | 10.6 | 13 | 15 | 16 | 15.6 | 16.6 | 14.4 | 15.9 | 16.9 | 16 | 15.9 | 14.8 | 14.9 | 15.6 | 2.135 | 51.08 | 1.025 | 31.562 | 3.72 | 421.886 | 278.512
2019 | 6 | 1 | 17:00 | 3642 | 17 | 14.9 | 17.5 | 17.6 | 16.5 | 15.7 | 15.9 | 14.7 | 14.6 | 10.8 | 12.8 | 15.1 | 16 | 15.5 | 16.8 | 14.3 | 16 | 16.9 | 16 | 15.9 | 14.7 | 15 | 15.4 | 2.135 | 51.035 | 1.024 | 31.56 | 3.69 | 418.593 | 277.996
2019 | 6 | 1 | 18:00 | 3643 | 16.2 | 14.3 | 16.9 | 17 | 15.7 | 15.2 | 15.9 | 14.7 | 14.7 | 10.2 | 12.9 | 15.2 | 15.9 | 15.4 | 17 | 14.2 | 15.9 | 16.8 | 15.9 | 15.8 | 14.7 | 15 | 15.1 | 2.122 | 50.991 | 1.023 | 31.52 | 3.65 | 423.049 | 278.296
2019 | 6 | 1 | 19:00 | 3644 | 15.6 | 14 | 15.4 | 16 | 14.8 | 15 | 15.6 | 14.7 | 14.8 | 10.2 | 12.7 | 15.3 | 15.9 | 15.3 | 17.1 | 14.1 | 15.9 | 16.7 | 15.9 | 15.8 | 14.6 | 15 | 14.9 | 2.121 | 50.99 | 1.022 | 31.531 | 3.58 | 420.219 | 277.577
2019 | 6 | 1 | 20:00 | 3645 | 14.9 | 13.4 | 14.3 | 15.2 | 14 | 14.3 | 15.6 | 14.7 | 14.8 | 9.9 | 12.3 | 15.3 | 15.8 | 15.3 | 17.1 | 14 | 15.9 | 16.6 | 15.8 | 15.7 | 14.5 | 15 | 14.8 | 2.121 | 50.989 | 1.021 | 31.616 | 3.56 | 414.085 | 276.658
2019 | 6 | 1 | 21:00 | 3646 | 14.5 | 13.9 | 14.7 | 15.4 | 13.6 | 12.9 | 15.8 | 14.7 | 14.7 | 9.9 | 12.4 | 15.3 | 15.8 | 15.2 | 17.2 | 13.8 | 15.8 | 16.6 | 15.8 | 15.6 | 14.5 | 15.1 | 14.7 | 2.107 | 50.988 | 1.02 | 31.75 | 3.53 | 419.915 | 277.159
2019 | 6 | 1 | 22:00 | 3647 | 14 | 14.1 | 15.5 | 15 | 12.2 | 12.5 | 15.5 | 14.7 | 14.6 | 10 | 12 | 15.3 | 15.8 | 15.1 | 17.2 | 13.7 | 15.8 | 16.6 | 15.8 | 15.5 | 14.4 | 15.1 | 14.6 | 2.107 | 50.987 | 1.019 | 31.76 | 3.51 | 406.326 | 278.68
2019 | 6 | 1 | 23:00 | 3648 | 12.4 | 13.9 | 15.1 | 14.6 | 12.6 | 12.4 | 15.4 | 14.7 | 14.6 | 10.3 | 11.8 | 15.3 | 15.8 | 15.1 | 17.2 | 13.7 | 15.7 | 16.5 | 15.8 | 15.5 | 14.4 | 15 | 14.5 | 2.094 | 51.03 | 1.021 | 31.771 | 3.51 | 370.062 | 282.265
2019 | 6 | 2 | 0:00 | 3649 | 12 | 13.6 | 14.6 | 14.4 | 13 | 12.3 | 15.4 | 14.7 | 14.5 | 10 | 11.7 | 15.2 | 15.6 | 15 | 17.1 | 13.6 | 15.7 | 16.5 | 15.6 | 15.4 | 14.4 | 15.1 | 14.5 | 2.093 | 51.073 | 1.02 | 31.952 | 3.52 | 397.004 | 283.187
2019 | 6 | 2 | 1:00 | 3650 | 12.4 | 13.3 | 14.4 | 14.1 | 12.7 | 12.3 | 15.4 | 14.7 | 14.5 | 9.9 | 11.7 | 15.1 | 15.4 | 14.9 | 17.1 | 13.6 | 15.6 | 16.5 | 15.4 | 15.3 | 14.4 | 15.1 | 14.4 | 2.093 | 51.028 | 1.019 | 32.058 | 3.51 | 387.08 | 281.017
2019 | 6 | 2 | 2:00 | 3651 | 13.1 | 13.2 | 14.2 | 13.9 | 12.8 | 12.3 | 15.2 | 14.7 | 14.5 | 9.8 | 11.7 | 15.1 | 15.3 | 14.9 | 17 | 13.6 | 15.5 | 16.5 | 15.3 | 15.2 | 14.4 | 15.1 | 14.4 | 2.08 | 50.94 | 1.018 | 32.021 | 3.49 | 415.541 | 280.702
2019 | 6 | 2 | 3:00 | 3652 | 13.8 | 12.7 | 13.9 | 13.8 | 13 | 12.2 | 15.3 | 14.7 | 14.4 | 9.9 | 11.7 | 15 | 15.3 | 14.8 | 16.9 | 13.6 | 15.5 | 16.4 | 15.3 | 15 | 14.4 | 15.1 | 14.4 | 2.08 | 50.853 | 1.017 | 31.849 | 3.49 | 486.558 | 280.388
2019 | 6 | 2 | 4:00 | 3653 | 14.2 | 12.9 | 14.1 | 13.7 | 13.1 | 12.2 | 15.4 | 14.7 | 14.4 | 9.8 | 11.8 | 15 | 15.3 | 14.8 | 16.8 | 13.6 | 15.4 | 16.4 | 15.3 | 14.9 | 14.4 | 15 | 14.4 | 2.079 | 50.808 | 1.015 | 31.859 | 3.51 | 489.14 | 282.335
2019 | 6 | 2 | 5:00 | 3654 | 14.8 | 13.2 | 14.2 | 14 | 12.9 | 12.2 | 15.5 | 14.7 | 14.3 | 9.7 | 11.9 | 14.9 | 15.2 | 14.9 | 16.8 | 13.6 | 15.3 | 16.3 | 15.2 | 14.7 | 14.4 | 15 | 14.5 | 2.066 | 50.764 | 1.018 | 31.82 | 3.54 | 463.239 | 282.225
2019 | 6 | 2 | 6:00 | 3655 | 15.8 | 13.6 | 14.5 | 14.5 | 13.6 | 12 | 15.4 | 14.6 | 14.3 | 9.7 | 11.9 | 14.9 | 15.2 | 15.1 | 16.7 | 13.7 | 15.3 | 16.4 | 15.2 | 14.5 | 14.5 | 15 | 14.5 | 2.066 | 50.72 | 1.017 | 31.806 | 3.52 | 475.645 | 280.676
2019 | 6 | 2 | 7:00 | 3656 | 15.3 | 13.9 | 15.1 | 15.8 | 14.2 | 11.1 | 15.4 | 14.6 | 14.3 | 9.6 | 12 | 14.9 | 15.3 | 15.1 | 16.7 | 13.7 | 15.4 | 16.4 | 15.3 | 14.4 | 14.6 | 15 | 14.7 | 2.039 | 50.676 | 1.016 | 31.767 | 3.52 | 490.218 | 280.772
2019 | 6 | 2 | 8:00 | 3657 | 15.6 | 14.4 | 15.9 | 16.6 | 13.9 | 9.8 | 15.5 | 14.6 | 14.4 | 9.7 | 12.2 | 15 | 15.5 | 15.1 | 16.7 | 13.8 | 15.4 | 16.6 | 15.5 | 14.4 | 14.6 | 14.9 | 15.1 | 2.052 | 50.588 | 1.018 | 31.802 | 3.5 | 504.507 | 279.64
2019 | 6 | 2 | 9:00 | 3658 | 15.7 | 14.5 | 16.3 | 16.1 | 13.5 | 9.4 | 15.4 | 14.6 | 14.4 | 9.9 | 12.4 | 15 | 15.6 | 15.2 | 16.7 | 13.9 | 15.5 | 16.7 | 15.6 | 14.5 | 14.7 | 14.9 | 15.4 | 2.052 | 50.501 | 1.017 | 31.923 | 3.49 | 527.808 | 281.375
2019 | 6 | 2 | 10:00 | 3659 | 15 | 13.8 | 16.8 | 15.3 | 13.1 | 10.1 | 15.6 | 14.6 | 14.4 | 10.1 | 12.6 | 15.1 | 15.6 | 15.2 | 16.8 | 14 | 15.5 | 16.8 | 15.6 | 14.6 | 14.7 | 14.9 | 15.6 | 2.052 | 50.414 | 1.012 | 32.019 | 3.49 | 556.936 | 280.65
2019 | 6 | 2 | 11:00 | 3660 | 14.7 | 13.3 | 15.9 | 14.6 | 13.9 | 9.9 | 15.6 | 14.6 | 14.5 | 10.3 | 12.6 | 15.1 | 15.7 | 15.2 | 16.9 | 14.1 | 15.5 | 16.8 | 15.7 | 14.7 | 14.7 | 14.9 | 15.8 | 2.051 | 50.327 | 1.011 | 31.968 | 3.47 | 539.433 | 280.541
2019 | 6 | 2 | 12:00 | 3661 | 11.1 | 13.1 | 15.3 | 13.7 | 14.4 | 10 | 15.9 | 14.6 | 14.6 | 10.4 | 12.6 | 15.1 | 16 | 15.1 | 17 | 14.2 | 15.6 | 16.8 | 16 | 14.7 | 14.7 | 14.9 | 15.9 | 2.051 | 50.24 | 1.003 | 32.027 | 3.45 | 549.008 | 282.28
2019 | 6 | 2 | 13:00 | 3662 | 10.8 | 14.6 | 14.7 | 13.2 | 14 | 10.1 | 15.8 | 14.5 | 14.6 | 10.4 | 13.5 | 15.1 | 16.2 | 15 | 17.1 | 14.3 | 15.7 | 16.7 | 16.2 | 14.7 | 14.7 | 14.9 | 16.1 | 2.051 | 50.153 | 0.998 | 31.891 | 3.45 | 553.527 | 278.689
2019 | 6 | 2 | 14:00 | 3663 | 12.4 | 15.6 | 14.3 | 13.7 | 13.1 | 10.6 | 16 | 14.5 | 14.7 | 10.7 | 13.8 | 15.1 | 16.2 | 15 | 17.2 | 14.3 | 15.7 | 16.7 | 16.2 | 14.9 | 14.8 | 14.9 | 16.2 | 2.051 | 50.023 | 0.997 | 31.727 | 3.45 | 556.15 | 278.785
2019 | 6 | 2 | 15:00 | 3664 | 12.2 | 15.4 | 14.4 | 14.5 | 12 | 11.3 | 16.1 | 14.5 | 14.7 | 10.6 | 13.7 | 15.2 | 16.3 | 15.3 | 17.3 | 14.4 | 15.7 | 16.7 | 16.3 | 15.2 | 14.8 | 14.9 | 16.3 | 2.05 | 49.894 | 0.992 | 31.636 | 3.44 | 570.578 | 280.514
2019 | 6 | 2 | 16:00 | 3665 | 10.7 | 15.1 | 14.4 | 15.6 | 12.4 | 11.9 | 15.6 | 14.6 | 14.7 | 10.9 | 13.6 | 15.2 | 16.2 | 15.2 | 17.4 | 14.4 | 15.7 | 16.7 | 16.2 | 15.3 | 14.8 | 14.9 | 16.3 | 2.037 | 49.808 | 0.991 | 31.608 | 3.43 | 541.348 | 276.136
2019 | 6 | 2 | 17:00 | 3666 | 11.4 | 14.8 | 14.7 | 14.8 | 12.9 | 11.8 | 16.1 | 14.6 | 14.4 | 11 | 13.4 | 15.2 | 16.3 | 15.1 | 17.4 | 14.4 | 15.7 | 16.7 | 16.3 | 15.3 | 14.7 | 14.9 | 16.2 | 2.037 | 49.722 | 0.986 | 31.386 | 3.42 | 497.249 | 271.626
2019 | 6 | 2 | 18:00 | 3667 | 11.7 | 14.4 | 14.2 | 13.3 | 12.7 | 11.7 | 16.2 | 14.6 | 14 | 11 | 13.7 | 15.2 | 16.3 | 15.1 | 17.4 | 14.3 | 15.6 | 16.7 | 16.3 | 15.2 | 14.7 | 14.9 | 16.1 | 2.023 | 49.635 | 0.981 | 31.172 | 3.4 | 481.027 | 265.654
2019 | 6 | 2 | 19:00 | 3668 | 10.7 | 13 | 12.1 | 11.4 | 11.5 | 11.5 | 16.3 | 14.7 | 13.9 | 10.9 | 13.7 | 15.2 | 16.2 | 15 | 17.4 | 14.2 | 15.6 | 16.6 | 16.2 | 15 | 14.6 | 14.9 | 15.9 | 2.023 | 49.592 | 0.977 | 31.276 | 3.39 | 475.217 | 266.519
2019 | 6 | 2 | 20:00 | 3669 | 8.4 | 11.7 | 10.1 | 10.5 | 9.8 | 11 | 16 | 14.7 | 13.7 | 10.9 | 13.4 | 15.2 | 16 | 14.8 | 17.3 | 14.1 | 15.6 | 16.5 | 16 | 14.8 | 14.6 | 14.9 | 15.7 | 2.023 | 49.676 | 0.972 | 31.43 | 3.39 | 462.499 | 271.115
2019 | 6 | 2 | 21:00 | 3670 | 7.7 | 10.6 | 9.3 | 9.8 | 8.5 | 10.5 | 15.5 | 14.8 | 13.4 | 11 | 13.4 | 15.2 | 15.8 | 14.6 | 17.2 | 13.9 | 15.6 | 16.4 | 15.8 | 14.6 | 14.5 | 14.9 | 15.5 | 2.023 | 49.932 | 0.971 | 31.441 | 3.39 | 445.19 | 269.63
2019 | 6 | 2 | 22:00 | 3671 | 9.1 | 10 | 9.1 | 8.8 | 8.1 | 10 | 15.5 | 14.8 | 13.4 | 10.6 | 13.3 | 15.1 | 15.6 | 14.6 | 17.1 | 13.8 | 15.5 | 16.3 | 15.6 | 14.5 | 14.5 | 14.8 | 15.3 | 2.023 | 50.017 | 0.966 | 31.425 | 3.38 | 416.302 | 270.511
2019 | 6 | 2 | 23:00 | 3672 | 8.9 | 9.4 | 8.4 | 7.9 | 7 | 9.8 | 15.4 | 14.8 | 13.3 | 10.8 | 13.1 | 15.1 | 15.4 | 14.5 | 17.1 | 13.7 | 15.5 | 16.2 | 15.4 | 14.4 | 14.4 | 14.8 | 15.1 | 2.009 | 50.016 | 0.965 | 31.422 | 3.37 | 373.951 | 266.499
2019 | 6 | 3 | 0:00 | 3673 | 8.7 | 9.2 | 7.4 | 7.3 | 5.8 | 9.6 | 15.5 | 14.8 | 13.1 | 11 | 12.8 | 15 | 15.2 | 14.3 | 17 | 13.6 | 15.4 | 16.1 | 15.2 | 14.4 | 14.4 | 14.8 | 14.8 | 1.996 | 49.972 | 0.96 | 31.445 | 3.37 | 397.669 | 265.432
2019 | 6 | 3 | 1:00 | 3674 | 8 | 9.1 | 6.9 | 7.1 | 5.4 | 9.7 | 15.4 | 14.8 | 12.9 | 10.5 | 12.7 | 14.9 | 14.9 | 14.2 | 16.9 | 13.5 | 15.4 | 16 | 14.9 | 14.2 | 14.4 | 14.8 | 14.6 | 1.983 | 49.929 | 0.959 | 31.39 | 3.37 | 386.247 | 264.181
2019 | 6 | 3 | 2:00 | 3675 | 8.5 | 9 | 6.7 | 6.8 | 5.1 | 9.6 | 15.5 | 14.8 | 12.8 | 10.5 | 12.6 | 14.9 | 14.7 | 14 | 16.8 | 13.4 | 15.3 | 15.9 | 14.7 | 14 | 14.3 | 14.8 | 14.4 | 1.983 | 49.885 | 0.954 | 31.255 | 3.35 | 379.906 | 260.676
2019 | 6 | 3 | 3:00 | 3676 | 9.1 | 8.7 | 6.4 | 6.7 | 5.8 | 9.7 | 15.2 | 14.8 | 12.7 | 10.5 | 12.4 | 14.8 | 14.5 | 13.9 | 16.7 | 13.3 | 15.3 | 15.8 | 14.5 | 13.9 | 14.3 | 14.7 | 14.2 | 1.983 | 49.841 | 0.95 | 31.278 | 3.35 | 406.174 | 260.204
2019 | 6 | 3 | 4:00 | 3677 | 10.4 | 9.7 | 6.8 | 7.7 | 7.2 | 10.1 | 15.4 | 14.8 | 12.7 | 10.2 | 12.3 | 14.7 | 14.4 | 14 | 16.5 | 13.2 | 15.2 | 15.7 | 14.4 | 13.7 | 14.3 | 14.7 | 14.2 | 1.995 | 49.883 | 0.949 | 31.315 | 3.33 | 414.872 | 258.069
2019 | 6 | 3 | 5:00 | 3678 | 12.1 | 11.8 | 9.3 | 9.7 | 9.1 | 10.7 | 15.3 | 14.8 | 12.6 | 10 | 12.3 | 14.6 | 14.4 | 14.1 | 16.4 | 13.2 | 15.2 | 15.7 | 14.4 | 13.7 | 14.3 | 14.7 | 14.2 | 1.995 | 49.84 | 0.948 | 31.431 | 3.32 | 422.402 | 261.319
2019 | 6 | 3 | 6:00 | 3679 | 13.8 | 13 | 11.2 | 11.9 | 11.4 | 10.9 | 15.3 | 14.8 | 12.6 | 9.9 | 12.3 | 14.6 | 14.5 | 14.3 | 16.3 | 13.2 | 15.2 | 15.7 | 14.5 | 13.8 | 14.3 | 14.7 | 14.4 | 1.982 | 49.796 | 0.943 | 31.442 | 3.32 | 416.025 | 260.658
2019 | 6 | 3 | 7:00 | 3680 | 14.5 | 14.2 | 13.4 | 13.9 | 13 | 11.6 | 15.1 | 14.8 | 13 | 9.8 | 12.3 | 14.6 | 14.7 | 14.4 | 16.3 | 13.2 | 15.2 | 15.8 | 14.7 | 14 | 14.3 | 14.7 | 14.8 | 1.982 | 49.753 | 0.938 | 31.465 | 3.3 | 411.245 | 261.874
2019 | 6 | 3 | 8:00 | 3681 | 14.6 | 14.9 | 14.5 | 15.2 | 14.3 | 14.8 | 15.1 | 14.7 | 13.1 | 9.9 | 12.2 | 14.6 | 15 | 14.8 | 16.3 | 13.3 | 15.4 | 16 | 15 | 14.4 | 14.5 | 14.7 | 15.2 | 1.981 | 49.709 | 0.934 | 31.436 | 3.29 | 413.265 | 265.585
2019 | 6 | 3 | 9:00 | 3682 | 15.1 | 15.8 | 15.7 | 16.2 | 15.3 | 14.7 | 15.5 | 14.7 | 13.1 | 9.8 | 12.1 | 14.6 | 15.4 | 15.1 | 16.3 | 13.4 | 15.5 | 16.1 | 15.4 | 14.8 | 14.6 | 14.8 | 15.7 | 1.981 | 49.666 | 0.933 | 31.393 | 3.27 | 415.306 | 266.448
2019 | 6 | 3 | 10:00 | 3683 | 15.9 | 16.3 | 16.7 | 17.2 | 15.8 | 16.9 | 15.1 | 14.7 | 13.4 | 9.9 | 12 | 14.6 | 15.8 | 15.4 | 16.4 | 13.6 | 15.7 | 16.2 | 15.8 | 15.2 | 14.8 | 14.9 | 16 | 1.981 | 49.665 | 0.925 | 31.443 | 3.27 | 421.874 | 269.657
2019 | 6 | 3 | 11:00 | 3684 | 16.6 | 16.5 | 17.7 | 18.4 | 16.7 | 18.6 | 14.9 | 14.7 | 13.6 | 10 | 12.1 | 14.7 | 16.2 | 15.6 | 16.6 | 13.9 | 15.9 | 16.5 | 16.2 | 15.7 | 14.9 | 14.9 | 16.3 | 1.981 | 49.664 | 0.923 | 31.427 | 3.25 | 414.008 | 268.77
2019 | 6 | 3 | 12:00 | 3685 | 17.3 | 17.6 | 18.5 | 18.9 | 18 | 19.4 | 15.2 | 14.7 | 13.9 | 9.9 | 12 | 14.8 | 16.6 | 16.3 | 16.8 | 14.1 | 16.1 | 16.7 | 16.6 | 16.2 | 15.1 | 15.1 | 16.7 | 1.98 | 49.621 | 0.919 | 31.397 | 3.24 | 411.657 | 270.039
2019 | 6 | 3 | 13:00 | 3686 | 17.9 | 17.6 | 19.2 | 19.8 | 18.7 | 19.7 | 15.3 | 14.7 | 14.2 | 10.1 | 11.8 | 15.1 | 17 | 17.2 | 17 | 14.3 | 16.3 | 16.9 | 17 | 16.6 | 15.2 | 15.1 | 17 | 1.967 | 49.535 | 0.911 | 31.394 | 3.22 | 403.629 | 270.919
2019 | 6 | 3 | 14:00 | 3687 | 18.5 | 18.1 | 19.8 | 20.5 | 19.2 | 20.5 | 15.7 | 14.7 | 14.5 | 10 | 11.5 | 15.3 | 17.4 | 17.6 | 17.2 | 14.5 | 16.4 | 17 | 17.4 | 17 | 15.3 | 15.2 | 17.2 | 1.967 | 49.662 | 0.906 | 31.405 | 3.21 | 402.765 | 270.618
2019 | 6 | 3 | 15:00 | 3688 | 19.3 | 17.2 | 20.5 | 20.8 | 19.6 | 21 | 15.5 | 14.7 | 14.8 | 10.1 | 11.2 | 15.6 | 17.4 | 17.6 | 17.2 | 14.6 | 16.6 | 17 | 17.4 | 17.3 | 15.3 | 15.3 | 17.3 | 1.954 | 49.709 | 0.902 | 31.388 | 3.19 | 388.317 | 273.486
2019 | 6 | 3 | 16:00 | 3689 | 19.4 | 17.5 | 20.9 | 21.3 | 19.4 | 21.1 | 15.5 | 14.7 | 15.1 | 10.1 | 10.8 | 15.8 | 17.2 | 17.1 | 17.3 | 14.6 | 16.7 | 17 | 17.2 | 17.5 | 15.4 | 15.4 | 17.2 | 1.941 | 49.8 | 0.897 | 31.399 | 3.18 | 385.744 | 270.212
2019 | 6 | 3 | 17:00 | 3690 | 18.6 | 17.5 | 20.4 | 20.9 | 19 | 19.9 | 15.6 | 14.8 | 15.4 | 10.3 | 10.6 | 16 | 17 | 16.9 | 17.4 | 14.6 | 16.7 | 17.1 | 17 | 17.5 | 15.3 | 15.4 | 17 | 1.928 | 49.763 | 0.896 | 31.422 | 3.18 | 374.304 | 270.305
2019 | 6 | 3 | 18:00 | 3691 | 17 | 16.7 | 19.5 | 19.8 | 17.8 | 18.5 | 16.8 | 14.8 | 15.6 | 10.5 | 10.5 | 16.1 | 17 | 16.7 | 17.6 | 14.6 | 16.7 | 17.2 | 17 | 17.2 | 15.3 | 15.6 | 16.8 | 1.915 | 49.727 | 0.895 | 31.459 | 3.12 | 373.93 | 270.2
2019 | 6 | 3 | 19:00 | 3692 | 14.9 | 17.1 | 18 | 17.2 | 15.6 | 19.1 | 16.9 | 14.8 | 15.6 | 10.5 | 10.4 | 16.4 | 17.3 | 16.6 | 17.8 | 14.5 | 16.7 | 17.4 | 17.3 | 17 | 15.3 | 15.6 | 16.5 | 1.903 | 49.733 | 0.891 | 31.349 | 3.06 | 365.389 | 269.311
2019 | 6 | 3 | 20:00 | 3693 | 13.3 | 17.4 | 16.2 | 15.7 | 13.7 | 18.1 | 15.9 | 14.8 | 15.6 | 10.4 | 10.3 | 16.5 | 17.4 | 16.4 | 17.8 | 14.5 | 16.7 | 17.5 | 17.4 | 16.8 | 15.2 | 15.8 | 16.3 | 1.89 | 49.739 | 0.886 | 31.426 | 3.04 | 376.102 | 270.779
2019 | 6 | 3 | 21:00 | 3694 | 12.4 | 17.8 | 15.7 | 15.9 | 12.3 | 17.3 | 15.5 | 14.9 | 15.5 | 10.3 | 10.2 | 16.5 | 17.5 | 16.4 | 17.9 | 14.4 | 16.6 | 17.6 | 17.5 | 16.6 | 15.2 | 15.8 | 16.1 | 1.89 | 49.745 | 0.882 | 31.517 | 3.03 | 356.752 | 268.518
2019 | 6 | 3 | 22:00 | 3695 | 13.2 | 16.9 | 15.3 | 15.9 | 12 | 17 | 15.3 | 14.9 | 15.5 | 10.5 | 10.1 | 16.5 | 17.6 | 16.2 | 18 | 14.3 | 16.6 | 17.7 | 17.6 | 16.4 | 15.1 | 15.6 | 15.9 | 1.877 | 49.665 | 0.877 | 31.646 | 3.01 | 326.697 | 272.15
2019 | 6 | 3 | 23:00 | 3696 | 13.7 | 16.6 | 14.8 | 15.3 | 13.7 | 16.8 | 15.7 | 14.9 | 15.4 | 10.6 | 10 | 16.4 | 17.5 | 16.1 | 18 | 14.2 | 16.6 | 17.7 | 17.5 | 16.3 | 15.1 | 15.6 | 15.7 | 1.877 | 49.586 | 0.873 | 31.747 | 3 | 310.849 | 274.233
2019 | 6 | 4 | 0:00 | 3697 | 13.9 | 16.7 | 14.9 | 15.2 | 13.3 | 16.8 | 15.6 | 14.9 | 15.4 | 10.7 | 9.9 | 16.4 | 17.2 | 15.9 | 17.9 | 14.1 | 16.5 | 17.7 | 17.2 | 16.2 | 15.1 | 15.7 | 15.5 | 1.864 | 49.507 | 0.868 | 31.679 | 2.98 | 333.579 | 274.326
2019 | 6 | 4 | 1:00 | 3698 | 14.1 | 16.7 | 14.6 | 15.1 | 13.2 | 17.5 | 15.4 | 14.9 | 15.3 | 10.5 | 9.9 | 16.3 | 16.9 | 15.9 | 17.9 | 14.1 | 16.4 | 17.6 | 16.9 | 16.1 | 15 | 15.7 | 15.4 | 1.851 | 49.513 | 0.864 | 31.768 | 3 | 316.154 | 273.82
2019 | 6 | 4 | 2:00 | 3699 | 14.3 | 16.8 | 14.1 | 15.5 | 13.1 | 17.5 | 15.2 | 14.9 | 15.3 | 10.5 | 9.9 | 16.2 | 16.9 | 15.9 | 17.8 | 14.1 | 16.4 | 17.5 | 16.9 | 16.1 | 15 | 15.5 | 15.2 | 1.839 | 49.434 | 0.863 | 31.791 | 3.02 | 302.974 | 270.939
2019 | 6 | 4 | 3:00 | 3700 | 14.6 | 16.7 | 14.9 | 16.2 | 13.2 | 17.2 | 15.1 | 15 | 15.3 | 10.5 | 9.9 | 16.1 | 17 | 15.8 | 17.8 | 14 | 16.4 | 17.3 | 17 | 16 | 15.1 | 15.6 | 15.1 | 1.826 | 49.27 | 0.859 | 31.802 | 3.04 | 356.923 | 272.812
2019 | 6 | 4 | 4:00 | 3701 | 15.6 | 17.4 | 16 | 17 | 14.1 | 17.7 | 15.8 | 15 | 15.3 | 10.7 | 9.9 | 16.1 | 16.9 | 15.8 | 17.7 | 14 | 16.3 | 17.2 | 16.9 | 15.9 | 15.1 | 15.6 | 15 | 1.826 | 49.191 | 0.854 | 31.812 | 3.02 | 330.413 | 273.701
2019 | 6 | 4 | 5:00 | 3702 | 17.5 | 17.6 | 17.8 | 18.1 | 16.2 | 17.2 | 15.7 | 15 | 15.3 | 10.3 | 10 | 16 | 16.9 | 15.8 | 17.6 | 14.1 | 16.3 | 17.1 | 16.9 | 15.9 | 15.1 | 15.5 | 15.1 | 1.813 | 49.24 | 0.85 | 31.783 | 2.99 | 323.651 | 274.992
2019 | 6 | 4 | 6:00 | 3703 | 18.7 | 18.1 | 19.8 | 19.1 | 18.3 | 18.2 | 16.5 | 15 | 15.3 | 10.2 | 10.3 | 15.9 | 16.9 | 15.9 | 17.6 | 14.1 | 16.3 | 17.2 | 16.9 | 16 | 15.1 | 15.5 | 15.3 | 1.813 | 49.246 | 0.849 | 31.596 | 2.94 | 351.965 | 274.885
2019 | 6 | 4 | 7:00 | 3704 | 20.1 | 17.8 | 21.1 | 21.3 | 19.9 | 18.5 | 15.9 | 15 | 15.4 | 10.3 | 10.7 | 16 | 17.1 | 16 | 17.6 | 14.2 | 16.4 | 17.3 | 17.1 | 16.3 | 15.2 | 15.5 | 15.6 | 1.801 | 49.209 | 0.845 | 31.553 | 2.89 | 405.927 | 272.192
2019 | 6 | 4 | 8:00 | 3705 | 20.4 | 18.9 | 22.3 | 22.8 | 21.5 | 21.2 | 16.4 | 15 | 15.5 | 10.4 | 11.2 | 16.1 | 17.3 | 16.1 | 17.6 | 14.3 | 16.5 | 17.5 | 17.3 | 16.7 | 15.2 | 15.5 | 15.9 | 1.801 | 49.088 | 0.84 | 31.603 | 2.86 | 454.677 | 274.073
2019 | 6 | 4 | 9:00 | 3706 | 21.8 | 19 | 24 | 24.4 | 22.9 | 21.4 | 16.8 | 15 | 15.7 | 10.5 | 11.7 | 16.2 | 17.6 | 16.3 | 17.7 | 14.6 | 16.7 | 17.7 | 17.6 | 17.1 | 15.3 | 15.5 | 16.3 | 1.8 | 49.01 | 0.836 | 31.693 | 2.86 | 397.551 | 275.165
2019 | 6 | 4 | 10:00 | 3707 | 23.8 | 20 | 25.1 | 25.6 | 24.2 | 22.8 | 16.8 | 15 | 15.8 | 10.3 | 12.4 | 16.5 | 18 | 16.6 | 17.9 | 14.9 | 16.8 | 17.8 | 18 | 17.7 | 15.7 | 15.6 | 16.6 | 1.812 | 49.016 | 0.832 | 31.61 | 2.85 | 414.528 | 275.859
2019 | 6 | 4 | 11:00 | 3708 | 24.6 | 20.7 | 26.1 | 26.7 | 25.1 | 21.7 | 16.4 | 15 | 16.1 | 10.3 | 12.5 | 16.9 | 18.3 | 17 | 18.1 | 15.2 | 17 | 17.8 | 18.3 | 18.2 | 15.9 | 15.7 | 16.9 | 1.812 | 48.979 | 0.827 | 31.607 | 2.85 | 413.615 | 276.354
2019 | 6 | 4 | 12:00 | 3709 | 25.4 | 21.2 | 26.9 | 27.3 | 25.7 | 15.1 | 16.4 | 15 | 16.4 | 10.3 | 12.8 | 17.3 | 18.6 | 17.3 | 18.4 | 15.5 | 17.2 | 18 | 18.6 | 18.7 | 16.2 | 15.8 | 17.1 | 1.8 | 48.985 | 0.82 | 31.644 | 2.85 | 410.225 | 275.044
2019 | 6 | 4 | 13:00 | 3710 | 26 | 21.9 | 27.4 | 27.5 | 26.3 | 14.3 | 17.1 | 15.1 | 16.6 | 10.5 | 13.4 | 17.7 | 18.8 | 17.7 | 18.8 | 15.8 | 17.5 | 18.2 | 18.8 | 19 | 16.4 | 16 | 17.3 | 1.799 | 48.991 | 0.815 | 31.588 | 2.83 | 445.695 | 275.738
2019 | 6 | 4 | 14:00 | 3711 | 26.2 | 22.2 | 27.6 | 27.8 | 26.5 | 14.6 | 17.3 | 15.1 | 16.6 | 11.1 | 13.9 | 18 | 19 | 17.8 | 19.1 | 16.1 | 17.6 | 18.6 | 19 | 19.2 | 16.4 | 16.1 | 17.3 | 1.787 | 49.039 | 0.811 | 31.598 | 2.83 | 431.556 | 274.63
2019 | 6 | 4 | 15:00 | 3712 | 26.4 | 22.1 | 27.7 | 27.8 | 26.4 | 16.4 | 16.9 | 15.2 | 16.6 | 11.5 | 13.7 | 18.3 | 19.3 | 18 | 19.4 | 16.3 | 17.8 | 18.8 | 19.3 | 19.5 | 16.5 | 16.1 | 17.3 | 1.775 | 49.003 | 0.804 | 31.648 | 2.8 | 396.086 | 274.723
2019 | 6 | 4 | 16:00 | 3713 | 26.2 | 21.1 | 27.5 | 27.5 | 26 | 17.2 | 16.8 | 15.2 | 16.4 | 11 | 12.8 | 18.4 | 19.6 | 18.2 | 19.6 | 16.5 | 17.9 | 19 | 19.6 | 19.7 | 16.5 | 16.2 | 17.2 | 1.775 | 48.966 | 0.8 | 31.645 | 2.8 | 387.924 | 274.816
2019 | 6 | 4 | 17:00 | 3714 | 25.7 | 20.4 | 26.9 | 26.8 | 25.3 | 17.2 | 17.4 | 15.3 | 16.6 | 11.4 | 12.8 | 18.6 | 19.8 | 18.2 | 19.9 | 16.6 | 18 | 19.3 | 19.8 | 19.7 | 16.5 | 16.4 | 16.9 | 1.774 | 49.014 | 0.795 | 31.562 | 2.8 | 390.237 | 273.911
2019 | 6 | 4 | 18:00 | 3715 | 24.4 | 19.8 | 25.1 | 25.7 | 23.5 | 17.2 | 18.3 | 15.4 | 16.7 | 11.6 | 12.8 | 18.7 | 19.6 | 18.3 | 20.1 | 16.6 | 18 | 19.7 | 19.6 | 19.5 | 16.4 | 16.3 | 16.7 | 1.762 | 48.936 | 0.788 | 31.585 | 2.79 | 369.464 | 274.203
2019 | 6 | 4 | 19:00 | 3716 | 22.5 | 18.9 | 23.1 | 24.2 | 21.3 | 15.7 | 17.8 | 15.5 | 17.1 | 11.4 | 12.7 | 18.7 | 19.5 | 18.3 | 20.3 | 16.6 | 18 | 19.9 | 19.5 | 19.3 | 16.3 | 16.4 | 16.4 | 1.762 | 48.9 | 0.787 | 31.582 | 2.79 | 369.916 | 271.126
2019 | 6 | 4 | 20:00 | 3717 | 21 | 18.3 | 21.5 | 20.6 | 19.5 | 15.8 | 17.5 | 15.5 | 17.4 | 11.3 | 12.7 | 18.6 | 19.4 | 18.2 | 20.3 | 16.6 | 18 | 19.8 | 19.4 | 19 | 16.3 | 16.5 | 16.2 | 1.762 | 48.863 | 0.783 | 31.592 | 2.77 | 372.465 | 270.627
2019 | 6 | 4 | 21:00 | 3718 | 20 | 17.6 | 20.1 | 20 | 16.6 | 16.4 | 17.5 | 15.6 | 17.8 | 11.3 | 12.8 | 18.5 | 19.3 | 18.2 | 20.3 | 16.5 | 18 | 19.9 | 19.3 | 18.7 | 16.2 | 16.4 | 16 | 1.761 | 48.869 | 0.775 | 31.657 | 2.79 | 363.817 | 269.347
2019 | 6 | 4 | 22:00 | 3719 | 19.1 | 18.3 | 19 | 19.7 | 15.1 | 16.3 | 17.8 | 15.6 | 18 | 11.1 | 12.9 | 18.4 | 19.2 | 18.2 | 20.3 | 16.4 | 18 | 19.8 | 19.2 | 18.4 | 16.2 | 16.3 | 15.8 | 1.761 | 48.875 | 0.775 | 31.747 | 2.83 | 324.297 | 269.438
2019 | 6 | 4 | 23:00 | 3720 | 17.8 | 18.2 | 18.5 | 18.2 | 14.1 | 17 | 17 | 15.7 | 18 | 10.7 | 12.9 | 18.2 | 19 | 18.2 | 20.2 | 16.3 | 18 | 19.8 | 19 | 18.2 | 16.2 | 16.2 | 15.7 | 1.761 | 48.839 | 0.77 | 31.731 | 2.84 | 291.719 | 269.139
2019 | 6 | 5 | 0:00 | 3721 | 16.5 | 18.3 | 17.6 | 17.6 | 14.1 | 15.8 | 16.8 | 15.7 | 18 | 10.9 | 12.7 | 18.1 | 18.7 | 18 | 20.1 | 16.2 | 18 | 19.8 | 18.7 | 18 | 16.4 | 16.3 | 15.6 | 1.761 | 48.929 | 0.766 | 31.606 | 2.84 | 314.88 | 267.287
2019 | 6 | 5 | 1:00 | 3722 | 15.7 | 16.5 | 17 | 14.3 | 14.6 | 16 | 16 | 15.8 | 18 | 10.7 | 12.5 | 18 | 18.4 | 17.9 | 20 | 16.1 | 18.1 | 19.7 | 18.4 | 18 | 17 | 16.4 | 15.6 | 1.761 | 48.893 | 0.762 | 31.562 | 2.81 | 315.587 | 267.377
2019 | 6 | 5 | 2:00 | 3723 | 15.4 | 16.1 | 16.6 | 12.6 | 13.5 | 15.3 | 16.1 | 15.8 | 17.6 | 10.3 | 12.3 | 17.9 | 18.2 | 17.8 | 19.9 | 16 | 18.1 | 19.6 | 18.2 | 17.9 | 16.7 | 16.5 | 15.5 | 1.748 | 48.899 | 0.758 | 31.559 | 2.78 | 315.255 | 265.924
2019 | 6 | 5 | 3:00 | 3724 | 16.4 | 16.1 | 16.7 | 13.3 | 13.2 | 17 | 16.1 | 15.9 | 17.8 | 10.4 | 12 | 17.8 | 18.2 | 17.8 | 19.7 | 16 | 18 | 19.5 | 18.2 | 17.8 | 16.5 | 16.5 | 15.5 | 1.748 | 48.862 | 0.754 | 31.583 | 2.77 | 319.79 | 265.63
2019 | 6 | 5 | 4:00 | 3725 | 17.8 | 17.5 | 17.7 | 17.7 | 15.4 | 18.4 | 15.6 | 16 | 17.6 | 10.3 | 12 | 17.6 | 18.2 | 17.8 | 19.6 | 15.9 | 18 | 19.4 | 18.2 | 17.8 | 16.4 | 16.5 | 15.5 | 1.748 | 48.784 | 0.75 | 31.566 | 2.75 | 321.553 | 265.528
2019 | 6 | 5 | 5:00 | 3726 | 19.4 | 18.9 | 19.2 | 19.6 | 17.9 | 18.9 | 15.7 | 16 | 17.7 | 10.3 | 12.1 | 17.5 | 18.2 | 17.9 | 19.5 | 15.9 | 18 | 19.3 | 18.2 | 17.8 | 16.4 | 16.6 | 15.7 | 1.736 | 48.748 | 0.746 | 31.617 | 2.74 | 337.357 | 265.043
2019 | 6 | 5 | 6:00 | 3727 | 21.1 | 20.2 | 21.7 | 21.4 | 20 | 19.7 | 15.6 | 16 | 17.7 | 10.3 | 12.2 | 17.4 | 18.2 | 18.1 | 19.4 | 15.9 | 18 | 19.3 | 18.2 | 18 | 16.5 | 16.6 | 15.9 | 1.736 | 48.67 | 0.742 | 31.586 | 2.73 | 355.651 | 265.707
2019 | 6 | 5 | 7:00 | 3728 | 22.9 | 21 | 23.9 | 23.3 | 22 | 18.7 | 15.6 | 16.1 | 17.7 | 10.1 | 12.8 | 17.4 | 18.5 | 18.2 | 19.8 | 16 | 18 | 19.4 | 18.5 | 18.3 | 16.6 | 16.6 | 16.2 | 1.735 | 48.675 | 0.738 | 31.542 | 2.73 | 354.099 | 266.566
2019 | 6 | 5 | 8:00 | 3729 | 24.4 | 21.3 | 25.4 | 24.9 | 23.8 | 18.5 | 15.7 | 16.1 | 17.8 | 10.1 | 13.8 | 17.4 | 18.8 | 18.4 | 20.1 | 16.1 | 18.1 | 19.6 | 18.8 | 18.7 | 16.7 | 16.7 | 16.6 | 1.735 | 48.597 | 0.734 | 31.552 | 2.73 | 386.097 | 267.236
2019 | 6 | 5 | 9:00 | 3730 | 25.7 | 21.2 | 26 | 26.5 | 25 | 18.6 | 15.7 | 16.1 | 18.1 | 10.2 | 14.1 | 17.5 | 19.3 | 18.6 | 20.5 | 16.3 | 18.3 | 19.7 | 19.3 | 19.1 | 16.8 | 16.8 | 17.1 | 1.723 | 48.519 | 0.727 | 31.549 | 2.72 | 399.673 | 267.519
2019 | 6 | 5 | 10:00 | 3731 | 26.5 | 22.5 | 26.6 | 27.6 | 25.7 | 21.2 | 16.1 | 16.2 | 18.4 | 10.3 | 14.1 | 17.5 | 19.8 | 18.9 | 20.9 | 16.6 | 18.5 | 19.9 | 19.8 | 19.6 | 16.9 | 16.8 | 17.4 | 1.735 | 48.651 | 0.723 | 31.531 | 2.71 | 397.351 | 267.997
2019 | 6 | 5 | 11:00 | 3732 | 27.1 | 23.7 | 27.3 | 28.1 | 26.3 | 22 | 16.3 | 16.2 | 18.6 | 10.7 | 14 | 17.7 | 20 | 19.3 | 21.2 | 16.9 | 18.7 | 20 | 20 | 20 | 17.1 | 17 | 17.8 | 1.723 | 48.657 | 0.719 | 31.651 | 2.71 | 405.179 | 269.059
2019 | 6 | 5 | 12:00 | 3733 | 27.2 | 25.3 | 27.6 | 28.3 | 26.8 | 22.5 | 16.6 | 16.2 | 19 | 10.5 | 13.8 | 18.1 | 20.2 | 19.7 | 21.6 | 17.2 | 19 | 20.2 | 20.2 | 20.3 | 17.2 | 17.1 | 18.2 | 1.722 | 48.662 | 0.718 | 31.579 | 2.7 | 403.78 | 269.735
2019 | 6 | 5 | 13:00 | 3734 | 27.2 | 26.9 | 28.3 | 28.5 | 26.9 | 23.7 | 16.7 | 16.3 | 19.3 | 10.7 | 13.6 | 18.5 | 20.7 | 20.4 | 21.9 | 17.5 | 19.3 | 20.3 | 20.7 | 20.6 | 17.4 | 17.3 | 18.7 | 1.71 | 48.626 | 0.714 | 31.548 | 2.65 | 404.349 | 270.218
2019 | 6 | 5 | 14:00 | 3735 | 27.7 | 27.8 | 28.7 | 28.9 | 27.3 | 24.4 | 16.5 | 16.3 | 19.7 | 10.8 | 13.3 | 18.7 | 21.4 | 21.1 | 21.8 | 17.7 | 19.5 | 20.2 | 21.4 | 20.9 | 17.5 | 17.4 | 18.8 | 1.71 | 48.464 | 0.71 | 31.572 | 2.59 | 398.104 | 269.722
2019 | 6 | 5 | 15:00 | 3736 | 27.9 | 27.9 | 28.8 | 28.8 | 27 | 24.8 | 16.6 | 16.3 | 19.7 | 11 | 13.1 | 19.2 | 22.1 | 22 | 21.9 | 18 | 19.7 | 20.4 | 22.1 | 21.1 | 17.6 | 17.6 | 19.1 | 1.71 | 48.428 | 0.706 | 31.555 | 2.53 | 404.505 | 270.203
2019 | 6 | 5 | 16:00 | 3737 | 27.4 | 27.4 | 28.8 | 28.8 | 26.8 | 25.2 | 16.7 | 16.4 | 20.2 | 11 | 12.8 | 19.3 | 22.4 | 22.3 | 22.5 | 18.1 | 19.8 | 20.7 | 22.4 | 21.3 | 17.6 | 17.8 | 19.4 | 1.698 | 48.392 | 0.699 | 31.551 | 2.52 | 397.283 | 271.472
2019 | 6 | 5 | 17:00 | 3738 | 26.4 | 27.7 | 28.7 | 28.1 | 25.4 | 24.6 | 17.6 | 16.4 | 20.5 | 11.2 | 12.3 | 19.4 | 22.4 | 21.9 | 22.6 | 18.3 | 19.9 | 20.9 | 22.4 | 21.3 | 17.7 | 17.8 | 19.5 | 1.698 | 48.44 | 0.695 | 31.562 | 2.49 | 382.962 | 271.17
2019 | 6 | 5 | 18:00 | 3739 | 25.1 | 26.6 | 26.4 | 26.2 | 23.5 | 23.7 | 17.2 | 16.4 | 20.6 | 11.7 | 12.2 | 19.6 | 22.6 | 21.2 | 22.5 | 18.3 | 20 | 21.1 | 22.6 | 21.1 | 17.7 | 17.8 | 19.5 | 1.698 | 48.404 | 0.689 | 31.544 | 2.48 | 372.467 | 271.457
2019 | 6 | 5 | 19:00 | 3740 | 21.3 | 25.2 | 23.4 | 23.2 | 21.6 | 21.6 | 17 | 16.4 | 20.4 | 11.7 | 12.6 | 19.7 | 22.7 | 20.7 | 22.4 | 18.4 | 20 | 21.5 | 22.7 | 20.8 | 17.7 | 17.9 | 19.5 | 1.686 | 48.535 | 0.685 | 31.54 | 2.47 | 362.428 | 271.352
2019 | 6 | 5 | 20:00 | 3741 | 17.8 | 22.6 | 21.7 | 20.2 | 20.2 | 20.2 | 17.2 | 16.5 | 20.6 | 11.9 | 13.1 | 19.7 | 22.6 | 20.4 | 22.3 | 18.4 | 20 | 21.6 | 22.6 | 20.5 | 17.6 | 17.9 | 19.6 | 1.685 | 48.499 | 0.681 | 31.537 | 2.43 | 353.984 | 271.639
2019 | 6 | 5 | 21:00 | 3742 | 16.3 | 20.8 | 20.3 | 18 | 19 | 19.1 | 17.1 | 16.5 | 20.6 | 11.3 | 13.6 | 19.6 | 22.6 | 19.9 | 22.2 | 18.3 | 19.9 | 21.6 | 22.6 | 20.1 | 17.6 | 18.1 | 19.3 | 1.673 | 48.421 | 0.677 | 31.575 | 2.4 | 351.638 | 270.552
2019 | 6 | 5 | 22:00 | 3743 | 15.3 | 20 | 17.7 | 16.9 | 17.5 | 17 | 17.3 | 16.6 | 20.5 | 11.4 | 14.2 | 19.5 | 22.6 | 19.4 | 22.1 | 18.3 | 19.9 | 21.6 | 22.6 | 19.8 | 17.6 | 18.1 | 18.8 | 1.662 | 48.343 | 0.673 | 31.613 | 2.38 | 330.232 | 268.303
2019 | 6 | 5 | 23:00 | 3744 | 15.5 | 19.7 | 17 | 15.8 | 17.1 | 16.6 | 16.7 | 16.6 | 20.4 | 11 | 14.4 | 19.5 | 22.3 | 19.1 | 21.9 | 18.2 | 19.9 | 21.6 | 22.3 | 19.5 | 17.6 | 17.8 | 18.5 | 1.661 | 48.349 | 0.669 | 31.595 | 2.35 | 285.949 | 267.619
2019 | 6 | 6 | 0:00 | 3745 | 15.6 | 19 | 16 | 15.1 | 16.3 | 16 | 16.5 | 16.7 | 20.3 | 11 | 14.4 | 19.4 | 22.3 | 18.7 | 21.7 | 18.1 | 19.9 | 21.6 | 22.3 | 19.3 | 17.9 | 18 | 18.6 | 1.661 | 48.397 | 0.666 | 31.606 | 2.32 | 295.849 | 267.708
2019 | 6 | 6 | 1:00 | 3746 | 15.5 | 18.3 | 16.9 | 14.4 | 14.8 | 15.5 | 16.4 | 16.8 | 20.2 | 10.8 | 14.3 | 19.3 | 22.4 | 18.4 | 21.5 | 18 | 19.9 | 21.5 | 22.4 | 19.1 | 18.6 | 18.2 | 18.8 | 1.649 | 48.402 | 0.662 | 31.56 | 2.31 | 310.643 | 267.992
2019 | 6 | 6 | 2:00 | 3747 | 13.8 | 17.6 | 15.9 | 14.1 | 15 | 16.4 | 16.4 | 16.9 | 20.1 | 11.1 | 14.3 | 19.3 | 22.4 | 18.7 | 21.3 | 17.9 | 19.9 | 21.3 | 22.4 | 19 | 18.6 | 18.2 | 18.9 | 1.649 | 48.283 | 0.658 | 31.528 | 2.31 | 309.626 | 267.888
2019 | 6 | 6 | 3:00 | 3748 | 15.2 | 17.5 | 15.5 | 15 | 15.3 | 18 | 16.5 | 17.1 | 20 | 10.9 | 14.3 | 19.2 | 22.2 | 19.2 | 21.1 | 17.8 | 19.9 | 21.2 | 22.2 | 18.9 | 18.2 | 18.2 | 18.9 | 1.638 | 48.205 | 0.654 | 31.482 | 2.29 | 308.611 | 266.819
2019 | 6 | 6 | 4:00 | 3749 | 19 | 18.7 | 18.6 | 18.2 | 17.3 | 19.9 | 16.4 | 17.2 | 20 | 10.8 | 14.7 | 19.1 | 22.1 | 19.4 | 20.9 | 17.7 | 19.8 | 21.1 | 22.1 | 18.9 | 18.1 | 18.2 | 18.9 | 1.637 | 48.252 | 0.651 | 31.549 | 2.26 | 307.26 | 266.909
2019 | 6 | 6 | 5:00 | 3750 | 22 | 21.1 | 21.9 | 20.9 | 20.4 | 22.4 | 16.4 | 17.4 | 19.9 | 10.8 | 14.6 | 19.1 | 22.1 | 19.6 | 20.8 | 17.6 | 19.8 | 21.1 | 22.1 | 19 | 18.1 | 18.2 | 18.9 | 1.637 | 48.258 | 0.647 | 31.517 | 2.23 | 306.925 | 267.191
2019 | 6 | 6 | 6:00 | 3751 | 24.1 | 24.2 | 23.4 | 23 | 22.2 | 24.7 | 16.8 | 17.5 | 19.9 | 10.8 | 14.9 | 19 | 22.1 | 19.9 | 20.8 | 17.5 | 19.9 | 21.1 | 22.1 | 19.2 | 18.2 | 18.2 | 19.1 | 1.637 | 48.18 | 0.646 | 31.569 | 2.21 | 314.764 | 267.666
2019 | 6 | 6 | 7:00 | 3752 | 25.6 | 26.2 | 24.8 | 25.1 | 24.3 | 26.2 | 17.3 | 17.5 | 20 | 10.7 | 15.3 | 19.1 | 21.9 | 20.2 | 20.8 | 17.6 | 20 | 21.2 | 21.9 | 19.7 | 18.4 | 18.2 | 19.4 | 1.637 | 48.103 | 0.639 | 31.58 | 2.2 | 343.869 | 268.531
2019 | 6 | 6 | 8:00 | 3753 | 26.8 | 26.8 | 26.1 | 26.6 | 25.9 | 27.9 | 17.3 | 17.6 | 19.9 | 10.9 | 14.8 | 19.1 | 21.9 | 20.6 | 21 | 17.7 | 20.1 | 21.3 | 21.9 | 20.2 | 18.6 | 18.4 | 19.7 | 1.637 | 48.109 | 0.636 | 31.548 | 2.2 | 364.269 | 269.398
2019 | 6 | 6 | 9:00 | 3754 | 28.1 | 28.3 | 27.1 | 27.4 | 26.8 | 28.8 | 17.2 | 17.7 | 20.2 | 11 | 14.5 | 19.2 | 21.9 | 21.2 | 21.4 | 17.8 | 20.3 | 21.5 | 21.9 | 20.9 | 18.7 | 18.5 | 20.1 | 1.636 | 48.114 | 0.632 | 31.544 | 2.18 | 354.888 | 271.051
2019 | 6 | 6 | 10:00 | 3755 | 28.5 | 29.3 | 27.6 | 28.1 | 27.1 | 29.2 | 17.5 | 17.7 | 20.2 | 11.1 | 14.4 | 19.3 | 22 | 21.3 | 22 | 18.1 | 20.4 | 21.7 | 22 | 21.5 | 18.9 | 18.6 | 20.7 | 1.636 | 48.078 | 0.626 | 31.61 | 2.18 | 356.125 | 271.534
2019 | 6 | 6 | 11:00 | 3756 | 29 | 28.1 | 27.6 | 28.5 | 27.4 | 28.7 | 17.6 | 17.8 | 20.5 | 11.2 | 14.2 | 19.6 | 22.5 | 22.3 | 22.6 | 18.3 | 20.6 | 21.9 | 22.5 | 22.1 | 19.1 | 18.8 | 20.8 | 1.625 | 48.042 | 0.622 | 31.592 | 2.17 | 364.783 | 270.84
2019 | 6 | 6 | 12:00 | 3757 | 29.1 | 28 | 28.6 | 29.1 | 27.7 | 25.9 | 17.7 | 17.8 | 20.7 | 11.2 | 13.5 | 19.9 | 23.2 | 22.8 | 22.9 | 18.6 | 20.8 | 22 | 23.2 | 22.5 | 19.3 | 19.1 | 20.3 | 1.624 | 48.048 | 0.618 | 31.546 | 2.16 | 370.758 | 268.591
2019 | 6 | 6 | 13:00 | 3758 | 29.3 | 28.7 | 28.1 | 29 | 28 | 25.9 | 17.4 | 17.9 | 20.9 | 11.4 | 12.9 | 20.3 | 23.7 | 23.7 | 23.1 | 18.8 | 21 | 22.1 | 23.7 | 22.9 | 19.4 | 19.5 | 20.1 | 1.613 | 48.054 | 0.615 | 31.542 | 2.15 | 373.822 | 267.52
2019 | 6 | 6 | 14:00 | 3759 | 29.6 | 29.2 | 28 | 27.2 | 28.1 | 26.5 | 17.6 | 18 | 21.1 | 11.7 | 12.5 | 20.6 | 24.1 | 24.6 | 23.2 | 19 | 21.1 | 22.3 | 24.1 | 23 | 19.5 | 19.7 | 20 | 1.613 | 48.06 | 0.611 | 31.567 | 2.13 | 377.816 | 267.223
2019 | 6 | 6 | 15:00 | 3760 | 29.7 | 26.5 | 27.9 | 27 | 28 | 26.1 | 17.9 | 18 | 21.2 | 11.8 | 12.3 | 20.9 | 24.1 | 24.6 | 23.2 | 19.1 | 21.1 | 22.3 | 24.1 | 23.2 | 19.6 | 19.8 | 20 | 1.59 | 48.024 | 0.61 | 31.591 | 2.12 | 376.519 | 266.735
2019 | 6 | 6 | 16:00 | 3761 | 29.4 | 26.1 | 27.9 | 27.6 | 27.5 | 26 | 18.3 | 18 | 21.4 | 12.2 | 11.9 | 21.6 | 23.9 | 23.2 | 23.3 | 19.3 | 21.1 | 22.4 | 23.9 | 23.2 | 19.6 | 20 | 19.9 | 1.589 | 48.113 | 0.607 | 31.573 | 2.12 | 371.314 | 267.016
2019 | 6 | 6 | 17:00 | 3762 | 27.9 | 27.6 | 25.3 | 27.3 | 26.6 | 25.5 | 17.8 | 18.1 | 21.5 | 12.5 | 11.7 | 22.1 | 23.9 | 22.8 | 23.5 | 19.4 | 21.1 | 22.6 | 23.9 | 23.2 | 19.6 | 20 | 19.8 | 1.578 | 47.993 | 0.603 | 31.583 | 2.12 | 365.811 | 266.528
2019 | 6 | 6 | 18:00 | 3763 | 27 | 27.2 | 20.1 | 26.5 | 25.2 | 25.4 | 17.1 | 18.1 | 21.5 | 12.7 | 11.4 | 22.3 | 24 | 23.5 | 23.5 | 19.4 | 21.2 | 22.6 | 24 | 23.1 | 19.6 | 20 | 19.9 | 1.578 | 47.999 | 0.6 | 31.622 | 2.12 | 359.217 | 266.809
2019 | 6 | 6 | 19:00 | 3764 | 23.2 | 25.2 | 19.2 | 25.6 | 23.1 | 24.5 | 17.2 | 18.1 | 21.5 | 13.2 | 11.2 | 22.5 | 23.7 | 24.9 | 23.5 | 19.5 | 21.2 | 22.7 | 23.7 | 22.9 | 19.5 | 20 | 19.9 | 1.578 | 47.963 | 0.596 | 31.689 | 2.11 | 351.627 | 267.283
2019 | 6 | 6 | 20:00 | 3765 | 20.8 | 25 | 18.3 | 22.2 | 21.9 | 23.7 | 17.5 | 18.1 | 21.4 | 13.1 | 11 | 22.5 | 23.5 | 24.7 | 23.3 | 19.5 | 21.3 | 23 | 23.5 | 22.6 | 19.5 | 20.1 | 19.8 | 1.566 | 47.927 | 0.593 | 31.529 | 2.08 | 348.135 | 266.987
2019 | 6 | 6 | 21:00 | 3766 | 21.7 | 24.2 | 18.6 | 21.4 | 20.2 | 23.4 | 17.4 | 18.2 | 21.5 | 13.1 | 10.8 | 22.5 | 23.2 | 22.2 | 23 | 19.5 | 21.3 | 23.1 | 23.2 | 22.3 | 19.4 | 20 | 20.2 | 1.566 | 47.891 | 0.592 | 31.582 | 2.08 | 329.474 | 268.621
2019 | 6 | 6 | 22:00 | 3767 | 19.7 | 23.7 | 18.8 | 19.8 | 19.3 | 22.7 | 17 | 18.2 | 21.4 | 13 | 10.7 | 22.5 | 23.1 | 22.5 | 22.8 | 19.5 | 21.4 | 23.2 | 23.1 | 22 | 19.5 | 19.8 | 20.5 | 1.566 | 47.856 | 0.588 | 31.578 | 2.07 | 295.85 | 268.517
2019 | 6 | 6 | 23:00 | 3768 | 18.5 | 22.8 | 17.4 | 19.8 | 18.8 | 22.7 | 17.3 | 18.3 | 21.3 | 12.4 | 10.6 | 22.5 | 22.9 | 23.9 | 22.4 | 19.5 | 21.4 | 23.2 | 22.9 | 21.7 | 19.6 | 19.8 | 20.5 | 1.566 | 47.861 | 0.585 | 31.559 | 2.06 | 281.787 | 268.8
2019 | 6 | 7 | 0:00 | 3769 | 17.1 | 21.9 | 17.1 | 18.9 | 18.4 | 22.4 | 17.5 | 18.4 | 21.2 | 12.1 | 10.6 | 22.4 | 22.7 | 23.9 | 22.1 | 19.4 | 21.5 | 23.1 | 22.7 | 21.4 | 19.8 | 20.1 | 20.5 | 1.565 | 47.825 | 0.581 | 31.641 | 2.05 | 292.269 | 269.667
2019 | 6 | 7 | 1:00 | 3770 | 15.8 | 21.5 | 18.2 | 18.6 | 17.8 | 21.6 | 17.4 | 18.5 | 21.1 | 12 | 10.6 | 22.3 | 22.5 | 23.7 | 21.7 | 19.4 | 21.5 | 23 | 22.5 | 21.1 | 19.9 | 20.2 | 20.5 | 1.577 | 47.79 | 0.578 | 31.594 | 2.05 | 290.978 | 269.951
2019 | 6 | 7 | 2:00 | 3771 | 16.7 | 21 | 17.4 | 17.4 | 17.4 | 20.9 | 17.4 | 18.6 | 21.2 | 11.9 | 10.5 | 22.3 | 22.3 | 23.5 | 21.4 | 19.3 | 21.5 | 22.9 | 22.3 | 20.9 | 19.9 | 20.2 | 20.3 | 1.576 | 47.795 | 0.574 | 31.576 | 2.03 | 294.636 | 269.846
2019 | 6 | 7 | 3:00 | 3772 | 17.7 | 20.9 | 17.6 | 18.3 | 17.5 | 20.9 | 17.5 | 18.8 | 21.1 | 11.9 | 10.5 | 22.2 | 22.2 | 23.4 | 21.1 | 19.2 | 21.5 | 22.7 | 22.2 | 20.8 | 19.9 | 20.2 | 20.1 | 1.576 | 47.676 | 0.571 | 31.586 | 2.02 | 298.982 | 268.963
2019 | 6 | 7 | 4:00 | 3773 | 20.8 | 21.1 | 20 | 19.6 | 19.1 | 21.8 | 17.4 | 18.9 | 21.1 | 11.5 | 10.9 | 22.2 | 22.1 | 23.4 | 20.8 | 19.2 | 21.5 | 22.6 | 22.1 | 20.7 | 20 | 20.3 | 20 | 1.576 | 47.641 | 0.567 | 31.682 | 2.01 | 300.011 | 268.084
2019 | 6 | 7 | 5:00 | 3774 | 22.9 | 22.1 | 21.3 | 21.4 | 21.1 | 23.7 | 17.6 | 19 | 21 | 11.3 | 11.5 | 22.1 | 22.1 | 23.4 | 20.7 | 19.1 | 21.6 | 22.5 | 22.1 | 20.7 | 20.1 | 20.4 | 20.1 | 1.576 | 47.563 | 0.564 | 31.72 | 2 | 300.039 | 269.142
2019 | 6 | 7 | 6:00 | 3775 | 24.3 | 23.2 | 23.2 | 22.3 | 23.2 | 25.2 | 18.5 | 19 | 20.9 | 11.2 | 11.7 | 22.1 | 22.2 | 23.3 | 20.7 | 19.1 | 21.7 | 22.4 | 22.2 | 20.8 | 20.3 | 20.4 | 20.3 | 1.576 | 47.239 | 0.561 | 31.731 | 1.99 | 316 | 269.814
2019 | 6 | 7 | 7:00 | 3776 | 26 | 23.8 | 24.8 | 24.1 | 24.8 | 26.3 | 18 | 19 | 21 | 11.1 | 11.6 | 22.2 | 22.5 | 23.3 | 20.8 | 19.1 | 21.9 | 22.5 | 22.5 | 21.2 | 20.5 | 20.4 | 21 | 1.575 | 47.244 | 0.557 | 31.627 | 1.98 | 347.707 | 271.662
2019 | 6 | 7 | 8:00 | 3777 | 27.3 | 24 | 26.1 | 25.1 | 26 | 27.2 | 17.7 | 19.1 | 21.1 | 11.2 | 12.4 | 22.2 | 22.8 | 23.5 | 21 | 19.2 | 22.1 | 22.6 | 22.8 | 21.8 | 20.7 | 20.4 | 21.5 | 1.564 | 47.25 | 0.554 | 31.651 | 1.97 | 374.417 | 272.734
2019 | 6 | 7 | 9:00 | 3778 | 28.2 | 25 | 26.8 | 27 | 26.7 | 28 | 17.8 | 19.1 | 21.2 | 11.4 | 12.7 | 22.2 | 23.2 | 23.7 | 21.6 | 19.3 | 22.3 | 22.8 | 23.2 | 22.4 | 20.8 | 20.6 | 21.9 | 1.564 | 47.214 | 0.55 | 31.79 | 1.97 | 375.76 | 273.415
2019 | 6 | 7 | 10:00 | 3779 | 28.8 | 28.3 | 27.2 | 28.5 | 27.3 | 28.2 | 17.6 | 19.1 | 21.4 | 11.6 | 12.3 | 22.3 | 23.5 | 23.9 | 22.2 | 19.4 | 22.5 | 23 | 23.5 | 23 | 21 | 20.8 | 22.2 | 1.552 | 47.261 | 0.547 | 31.912 | 1.99 | 384.288 | 273.9
2019 | 6 | 7 | 11:00 | 3780 | 29.1 | 29.1 | 27.5 | 28.8 | 27.4 | 29.1 | 18 | 19.1 | 21.6 | 11.7 | 12.2 | 22.4 | 23.7 | 24.2 | 22.7 | 19.6 | 22.7 | 23.3 | 23.7 | 23.4 | 21.2 | 21 | 22.3 | 1.552 | 47.267 | 0.544 | 31.739 | 2.04 | 379.36 | 274.188
2019 | 6 | 7 | 12:00 | 3781 | 29.4 | 29.4 | 27.7 | 29.1 | 27.8 | 28.2 | 18 | 19.1 | 21.9 | 12 | 11.8 | 22.7 | 23.9 | 25.1 | 23.1 | 19.7 | 22.9 | 23.3 | 23.9 | 23.7 | 21.3 | 21 | 22.4 | 1.541 | 47.272 | 0.54 | 31.749 | 2.05 | 329.22 | 273.883
2019 | 6 | 7 | 13:00 | 3782 | 29.4 | 30 | 27.8 | 29.2 | 27.5 | 22.3 | 17.9 | 19.1 | 22.1 | 12.3 | 10.8 | 22.7 | 24.2 | 25.5 | 23.3 | 19.9 | 23.1 | 23.4 | 24.2 | 23.8 | 21.4 | 21.2 | 22.6 | 1.563 | 47.319 | 0.537 | 31.703 | 2.05 | 354.575 | 274.963
2019 | 6 | 7 | 14:00 | 3783 | 29.2 | 25.3 | 27.9 | 28.9 | 27.5 | 22.9 | 18 | 19.1 | 22.4 | 11.9 | 10.2 | 22.9 | 24.2 | 25.8 | 23.3 | 19.9 | 23.2 | 23.6 | 24.2 | 23.7 | 21.5 | 21.5 | 22.6 | 1.563 | 47.283 | 0.534 | 31.684 | 2.04 | 363.965 | 274.459
2019 | 6 | 7 | 15:00 | 3784 | 28.1 | 21.8 | 27.9 | 28.6 | 27.5 | 22.6 | 18.6 | 19.1 | 22.2 | 11.9 | 10.4 | 23.1 | 24.2 | 26.1 | 23.4 | 20 | 23.4 | 23.7 | 24.2 | 23.6 | 21.5 | 21.6 | 22.6 | 1.563 | 47.289 | 0.53 | 31.651 | 2.05 | 350.687 | 273.758
2019 | 6 | 7 | 16:00 | 3785 | 27.4 | 23.2 | 27.9 | 28.1 | 26.9 | 23.3 | 19.4 | 19.1 | 22.4 | 12.3 | 10.8 | 23.2 | 24.2 | 26.3 | 23.8 | 20 | 23.5 | 23.9 | 24.2 | 23.4 | 21.6 | 21.8 | 22.6 | 1.563 | 47.295 | 0.527 | 31.647 | 2.04 | 412.082 | 272.863
2019 | 6 | 7 | 17:00 | 3786 | 28.5 | 24.8 | 27.2 | 26.9 | 25.9 | 23.5 | 19 | 19.1 | 22.5 | 12.6 | 12.1 | 23.4 | 24.1 | 26.6 | 24.1 | 20.1 | 23.6 | 23.9 | 24.1 | 23.4 | 21.7 | 22.1 | 22.3 | 1.585 | 47.3 | 0.524 | 31.614 | 2.04 | 413.656 | 271.578
2019 | 6 | 7 | 18:00 | 3787 | 26.7 | 25.4 | 26 | 25.7 | 25 | 20.7 | 18.6 | 19.2 | 22.5 | 13.2 | 13 | 23.4 | 23.9 | 26.6 | 24.1 | 20.1 | 23.6 | 23.9 | 23.9 | 23.2 | 21.6 | 22.1 | 22 | 1.596 | 47.306 | 0.523 | 31.61 | 1.99 | 377.801 | 271.277
2019 | 6 | 7 | 19:00 | 3788 | 23 | 24.9 | 24.6 | 23.2 | 22.5 | 20.5 | 18.3 | 19.3 | 21.9 | 13.6 | 12.9 | 23.4 | 23.8 | 26.3 | 24 | 20.1 | 23.6 | 24 | 23.8 | 23 | 21.6 | 22.2 | 22.1 | 1.596 | 47.311 | 0.52 | 31.591 | 1.96 | 362.466 | 271.17
2019 | 6 | 7 | 20:00 | 3789 | 19.1 | 23.2 | 22.6 | 23.2 | 20.6 | 20.9 | 18.6 | 19.4 | 22.3 | 12.6 | 12.9 | 23.4 | 23.7 | 26.1 | 23.8 | 20.2 | 23.6 | 24.1 | 23.7 | 22.9 | 21.5 | 22.3 | 22.3 | 1.595 | 47.276 | 0.517 | 31.557 | 1.94 | 360.037 | 271.26
2019 | 6 | 7 | 21:00 | 3790 | 17.3 | 22.2 | 21.9 | 22.6 | 20.2 | 20.7 | 19 | 19.5 | 22.3 | 12.4 | 13.1 | 23.4 | 23.5 | 25.5 | 23.7 | 20.2 | 23.5 | 24.2 | 23.5 | 22.7 | 21.5 | 22.2 | 22.2 | 1.584 | 47.281 | 0.516 | 31.698 | 1.94 | 343.546 | 269.984
2019 | 6 | 7 | 22:00 | 3791 | 16.5 | 21.7 | 19.8 | 19.4 | 19.5 | 20.8 | 19.1 | 19.6 | 22.2 | 12.3 | 12.9 | 23.3 | 23.2 | 24.8 | 23.6 | 20.2 | 23.5 | 24.3 | 23.2 | 22.4 | 21.4 | 21.9 | 21.9 | 1.573 | 47.246 | 0.518 | 31.607 | 1.92 | 301.524 | 269.49
2019 | 6 | 7 | 23:00 | 3792 | 16.7 | 20.4 | 18.2 | 17.7 | 18.8 | 21.1 | 17.8 | 19.6 | 21.2 | 12.1 | 12.2 | 23.2 | 23 | 24 | 23.2 | 20.2 | 23.4 | 24.2 | 23 | 22.2 | 21.5 | 21.8 | 21.6 | 1.561 | 47.251 | 0.52 | 31.544 | 1.92 | 284.356 | 268.997
2019 | 6 | 8 | 0:00 | 3793 | 18.7 | 20.5 | 17.1 | 17.1 | 18.1 | 20.7 | 18.5 | 19.7 | 21 | 12.2 | 11.5 | 23.1 | 22.8 | 23.5 | 23 | 20.2 | 23.4 | 24.2 | 22.8 | 22 | 21.6 | 22.1 | 21.7 | 1.539 | 47.174 | 0.524 | 31.554 | 1.91 | 298.904 | 269.667
2019 | 6 | 8 | 1:00 | 3794 | 18.6 | 20.3 | 17.7 | 16.8 | 17 | 19.6 | 18.5 | 19.7 | 20.7 | 12.4 | 11.3 | 23.1 | 22.6 | 23.2 | 22.7 | 20.2 | 23.3 | 24 | 22.6 | 21.7 | 21.7 | 22.1 | 21.8 | 1.528 | 47.139 | 0.531 | 31.579 | 1.91 | 298.598 | 269.174
2019 | 6 | 8 | 2:00 | 3795 | 16.7 | 19.1 | 18.9 | 16.5 | 16.3 | 19 | 18.6 | 19.8 | 21.1 | 12.1 | 11.5 | 23 | 22.5 | 23.3 | 22.4 | 20.1 | 23.3 | 23.9 | 22.5 | 21.3 | 21.7 | 22.1 | 21.5 | 1.517 | 47.062 | 0.535 | 31.59 | 1.9 | 304.326 | 268.103
2019 | 6 | 8 | 3:00 | 3796 | 17.9 | 19.2 | 20 | 17.6 | 16.8 | 19.8 | 18.9 | 19.8 | 21.3 | 11.9 | 11.5 | 22.9 | 22.4 | 23.2 | 22.2 | 20.1 | 23.2 | 23.7 | 22.4 | 21.1 | 21.7 | 22.1 | 21.3 | 1.505 | 47.026 | 0.54 | 31.673 | 1.89 | 310.111 | 267.613
2019 | 6 | 8 | 4:00 | 3797 | 20.2 | 20.6 | 20.8 | 19.1 | 19 | 21.3 | 18.1 | 19.8 | 21.5 | 11.9 | 11.3 | 22.8 | 22.4 | 23.2 | 22 | 20 | 23.2 | 23.5 | 22.4 | 21 | 21.7 | 22 | 21.2 | 1.494 | 46.991 | 0.542 | 31.639 | 1.89 | 304.72 | 268.472
2019 | 6 | 8 | 5:00 | 3798 | 22 | 21.3 | 22 | 21.9 | 20.8 | 21.4 | 19 | 19.9 | 21.3 | 12.2 | 11.1 | 22.8 | 22.4 | 23.2 | 21.8 | 20 | 23.2 | 23.4 | 22.4 | 20.9 | 21.8 | 22 | 21.2 | 1.494 | 46.914 | 0.546 | 31.606 | 1.88 | 299.712 | 267.597
2019 | 6 | 8 | 6:00 | 3799 | 23.2 | 22.5 | 22.7 | 22.9 | 21.9 | 22.7 | 18.5 | 19.9 | 21.2 | 12.3 | 11 | 22.7 | 22.5 | 23.2 | 21.8 | 20 | 23.2 | 23.4 | 22.5 | 21 | 22 | 21.9 | 21.2 | 1.494 | 46.92 | 0.546 | 31.761 | 1.87 | 315.34 | 268.263
2019 | 6 | 8 | 7:00 | 3800 | 24.8 | 23.6 | 23.5 | 24.7 | 23.4 | 24.4 | 18.6 | 19.9 | 21.3 | 12 | 11.4 | 22.7 | 22.6 | 23.3 | 21.8 | 20 | 23.2 | 23.5 | 22.6 | 21.4 | 22.3 | 22 | 21.4 | 1.494 | 46.884 | 0.545 | 31.8 | 1.86 | 343.101 | 269.124
2019 | 6 | 8 | 8:00 | 3801 | 26.3 | 23.7 | 24.9 | 25.6 | 24.8 | 26.8 | 19 | 19.9 | 21.4 | 12 | 12 | 22.7 | 22.7 | 23.5 | 22.1 | 20 | 23.3 | 23.7 | 22.7 | 22 | 22.5 | 22.1 | 21.7 | 1.494 | 46.89 | 0.544 | 31.753 | 1.86 | 350.049 | 269.019
2019 | 6 | 8 | 9:00 | 3802 | 27.4 | 24 | 26.1 | 26.8 | 25.9 | 27.9 | 19 | 19.9 | 21.6 | 12.2 | 12.5 | 22.8 | 22.9 | 23.7 | 22.7 | 20.2 | 23.3 | 23.8 | 22.9 | 22.5 | 22.8 | 22.2 | 22.1 | 1.504 | 46.854 | 0.546 | 31.676 | 1.9 | 343.542 | 269.882
2019 | 6 | 8 | 10:00 | 3803 | 28.4 | 24.5 | 27.3 | 27.2 | 26.2 | 26.9 | 18.2 | 19.9 | 21.8 | 12.3 | 12.6 | 22.8 | 23.2 | 24 | 23.2 | 20.4 | 23.5 | 23.9 | 23.2 | 22.9 | 23 | 22.3 | 22.4 | 1.515 | 46.901 | 0.545 | 31.817 | 1.95 | 347.398 | 270.554
2019 | 6 | 8 | 11:00 | 3804 | 28.6 | 25.6 | 27.7 | 28.5 | 27 | 26.7 | 19.4 | 19.9 | 22.1 | 12.3 | 11.7 | 23 | 23.4 | 24.2 | 23.8 | 20.6 | 23.6 | 24 | 23.4 | 23.1 | 23.1 | 22.5 | 22.7 | 1.526 | 46.865 | 0.542 | 31.827 | 1.96 | 350.534 | 271.423
2019 | 6 | 8 | 12:00 | 3805 | 29.1 | 26 | 28 | 29 | 27.6 | 25.1 | 18.8 | 19.9 | 22.4 | 12.3 | 10.8 | 23 | 23.7 | 24.5 | 24.3 | 20.7 | 23.7 | 24.2 | 23.7 | 23.7 | 23.2 | 22.6 | 22.9 | 1.537 | 46.83 | 0.541 | 31.721 | 1.96 | 352.526 | 272.098
2019 | 6 | 8 | 13:00 | 3806 | 28.1 | 26 | 28.3 | 28.8 | 27.9 | 26.1 | 19 | 19.9 | 22.5 | 13.1 | 10.3 | 23.2 | 24 | 24.6 | 24.6 | 20.8 | 23.8 | 24.3 | 24 | 24.2 | 23.3 | 22.7 | 23 | 1.581 | 46.835 | 0.538 | 31.862 | 1.95 | 357.734 | 272.775
2019 | 6 | 8 | 14:00 | 3807 | 28.9 | 26.4 | 28.4 | 29.1 | 27.8 | 27.6 | 19 | 19.9 | 22.7 | 12.9 | 9.9 | 23.3 | 24.3 | 24.7 | 24.7 | 20.8 | 23.9 | 24.5 | 24.3 | 24.4 | 23.4 | 22.8 | 23.3 | 1.603 | 46.8 | 0.532 | 31.973 | 1.94 | 363.888 | 274.241
2019 | 6 | 8 | 15:00 | 3808 | 29.7 | 26.1 | 28.3 | 29.5 | 27.4 | 25.7 | 19.5 | 19.9 | 22.9 | 13.3 | 9.8 | 23.5 | 24.4 | 24.8 | 24.9 | 20.9 | 24 | 24.7 | 24.4 | 24.2 | 23.4 | 22.9 | 23.3 | 1.626 | 46.805 | 0.526 | 31.954 | 1.87 | 368.518 | 273.543
2019 | 6 | 8 | 16:00 | 3809 | 28.6 | 26 | 28.1 | 28.9 | 26.7 | 22.9 | 19.5 | 20 | 22.9 | 13.5 | 9.6 | 23.7 | 24.4 | 25 | 25 | 21 | 24.1 | 24.9 | 24.4 | 24.1 | 23.3 | 22.9 | 23.2 | 1.637 | 46.729 | 0.523 | 31.864 | 1.85 | 367.706 | 273.238
2019 | 6 | 8 | 17:00 | 3810 | 28.2 | 25.2 | 27.6 | 28.1 | 25.8 | 25.4 | 20.1 | 20 | 22.9 | 13.4 | 10 | 23.9 | 24.3 | 25.1 | 25 | 21 | 24.1 | 25 | 24.3 | 24.1 | 23.3 | 22.9 | 23 | 1.648 | 46.693 | 0.52 | 31.874 | 1.84 | 374.14 | 271.564
2019 | 6 | 8 | 18:00 | 3811 | 26.8 | 23.7 | 26.6 | 26.4 | 24.6 | 25.5 | 19 | 20.1 | 22.9 | 13.1 | 11.2 | 23.9 | 24.2 | 25.1 | 24.9 | 21 | 24.1 | 25.2 | 24.2 | 24.1 | 23.2 | 22.8 | 22.7 | 1.671 | 46.617 | 0.514 | 31.87 | 1.84 | 369.458 | 271.848
2019 | 6 | 8 | 19:00 | 3812 | 23.9 | 21.2 | 24.3 | 25.2 | 22.5 | 23.6 | 19.3 | 20.1 | 22.8 | 13.1 | 11.8 | 23.9 | 24 | 25 | 24.7 | 21 | 24.1 | 25.2 | 24 | 23.9 | 23.1 | 22.8 | 22.5 | 1.718 | 46.54 | 0.508 | 31.807 | 1.84 | 363.219 | 271.351
2019 | 6 | 8 | 20:00 | 3813 | 22.9 | 20.4 | 23 | 22.9 | 21.4 | 21.2 | 20.9 | 20.2 | 22.7 | 13.2 | 11.9 | 23.9 | 23.8 | 24.8 | 24.5 | 21 | 24.1 | 25.1 | 23.8 | 23.7 | 23 | 22.8 | 22.3 | 1.777 | 46.546 | 0.505 | 31.729 | 1.84 | 362.017 | 270.077
2019 | 6 | 8 | 21:00 | 3814 | 21.8 | 20.4 | 22.1 | 20.9 | 19.9 | 20.8 | 21.6 | 20.3 | 22.5 | 13.4 | 12.3 | 23.9 | 23.7 | 24.5 | 24.4 | 20.9 | 24 | 25.3 | 23.7 | 23.4 | 22.9 | 22.7 | 22.1 | 1.862 | 46.51 | 0.499 | 31.827 | 1.83 | 352.022 | 269.777
2019 | 6 | 8 | 22:00 | 3815 | 21.4 | 20.1 | 20.8 | 19.6 | 18.5 | 20.6 | 20.7 | 20.4 | 21.7 | 12.9 | 12.4 | 23.8 | 23.5 | 24.3 | 24.2 | 20.8 | 24 | 25.2 | 23.5 | 23.2 | 22.9 | 22.5 | 21.9 | 1.887 | 46.516 | 0.494 | 31.661 | 1.83 | 313.405 | 268.898
2019 | 6 | 8 | 23:00 | 3816 | 21.3 | 20 | 19.5 | 19.8 | 17.4 | 20.3 | 19.8 | 20.4 | 21.1 | 12.7 | 11.8 | 23.8 | 23.4 | 24.2 | 23.9 | 20.8 | 24 | 25.1 | 23.4 | 23 | 22.9 | 22.4 | 21.8 | 1.899 | 46.521 | 0.493 | 31.833 | 1.82 | 319.315 | 268.792
2019 | 6 | 9 | 0:00 | 3817 | 20.8 | 19.5 | 18.7 | 19.3 | 17.3 | 19.8 | 20.1 | 20.5 | 21 | 13 | 11.7 | 23.6 | 23.4 | 24.1 | 23.6 | 20.7 | 24 | 25 | 23.4 | 22.8 | 22.9 | 22.5 | 21.7 | 1.887 | 46.527 | 0.488 | 31.711 | 1.8 | 331.777 | 268.494
2019 | 6 | 9 | 1:00 | 3818 | 19.1 | 17.6 | 18.6 | 18.4 | 17.6 | 19.3 | 20.2 | 20.6 | 20.3 | 12.6 | 12.2 | 23.5 | 23.3 | 23.9 | 23.4 | 20.7 | 24 | 24.9 | 23.3 | 22.6 | 22.9 | 22.5 | 21.6 | 1.862 | 46.532 | 0.484 | 31.795 | 1.8 | 332.171 | 265.517
2019 | 6 | 9 | 2:00 | 3819 | 19 | 16.9 | 18.3 | 18.1 | 17.5 | 18.2 | 20.4 | 20.7 | 20.3 | 12.6 | 12.2 | 23.4 | 23.2 | 23.7 | 23.2 | 20.7 | 23.9 | 24.8 | 23.2 | 22.4 | 22.9 | 22.4 | 21.6 | 1.849 | 46.497 | 0.479 | 31.893 | 1.79 | 340.306 | 266.557
2019 | 6 | 9 | 3:00 | 3820 | 19.4 | 17 | 18.5 | 17.5 | 17.8 | 17 | 20.5 | 20.8 | 20.1 | 13 | 11.9 | 23.1 | 23 | 23.6 | 23.1 | 20.6 | 23.9 | 24.6 | 23 | 22.2 | 22.9 | 22.4 | 21.5 | 1.824 | 46.461 | 0.476 | 31.845 | 1.81 | 339.217 | 264.741
2019 | 6 | 9 | 4:00 | 3821 | 20.7 | 16.7 | 18.8 | 16.9 | 17.5 | 16.2 | 20 | 20.9 | 20 | 12.8 | 12.5 | 22.9 | 22.8 | 23.6 | 22.9 | 20.6 | 23.8 | 24.5 | 22.8 | 22 | 22.9 | 22.5 | 21.6 | 1.812 | 46.426 | 0.47 | 31.957 | 1.81 | 349.509 | 268.652
2019 | 6 | 9 | 5:00 | 3822 | 20.7 | 17.3 | 18.4 | 16.3 | 17.6 | 16.1 | 20.3 | 20.9 | 20 | 12.8 | 12.9 | 22.7 | 22.8 | 23.5 | 22.8 | 20.5 | 23.7 | 24.4 | 22.8 | 21.8 | 23 | 22.4 | 21.6 | 1.812 | 46.431 | 0.467 | 32.183 | 1.79 | 363.119 | 266.818
2019 | 6 | 9 | 6:00 | 3823 | 22.6 | 18 | 18 | 16 | 18 | 16.3 | 20 | 20.9 | 19.9 | 13.1 | 13 | 22.4 | 22.7 | 23.5 | 22.7 | 20.5 | 23.6 | 24.3 | 22.7 | 21.8 | 23 | 22.4 | 21.8 | 1.811 | 46.355 | 0.464 | 32.079 | 1.78 | 365.217 | 265.19
2019 | 6 | 9 | 7:00 | 3824 | 21.1 | 18.3 | 17.4 | 16.2 | 17.4 | 16 | 20 | 21 | 19.9 | 13 | 13.1 | 22.2 | 22.6 | 23.6 | 22.6 | 20.4 | 23.5 | 24.2 | 22.6 | 21.9 | 23 | 22.4 | 21.9 | 1.811 | 46.279 | 0.461 | 32.147 | 1.76 | 402.685 | 267.375
2019 | 6 | 9 | 8:00 | 3825 | 19.9 | 19 | 16.7 | 17.9 | 18 | 16.1 | 20 | 21 | 19.8 | 13 | 13 | 21.9 | 22.5 | 23.6 | 22.5 | 20.4 | 23.5 | 24.1 | 22.5 | 22.3 | 23 | 22.4 | 21.8 | 1.811 | 46.203 | 0.456 | 32.099 | 1.75 | 403.207 | 266.888
2019 | 6 | 9 | 9:00 | 3826 | 19.2 | 19.8 | 18.2 | 19.5 | 18.9 | 16 | 20.1 | 21 | 19.8 | 13.4 | 13.1 | 21.5 | 22.5 | 23.6 | 22.5 | 20.5 | 23.4 | 24.1 | 22.5 | 22.7 | 22.9 | 22.4 | 21.8 | 1.823 | 46.086 | 0.453 | 32.052 | 1.74 | 408.714 | 268.51
2019 | 6 | 9 | 10:00 | 3827 | 18 | 20.1 | 20 | 20.6 | 20.1 | 15.9 | 20.1 | 20.9 | 19.8 | 13.9 | 13.2 | 21.1 | 22.9 | 23.5 | 22.7 | 20.6 | 23.4 | 24.4 | 22.9 | 23.1 | 22.9 | 22.5 | 21.7 | 1.823 | 46.051 | 0.45 | 32.091 | 1.73 | 400.819 | 265.916
2019 | 6 | 9 | 11:00 | 3828 | 18.8 | 19.9 | 21 | 20.4 | 21.1 | 16.1 | 20.2 | 20.9 | 20 | 14.6 | 13.4 | 20.5 | 23.2 | 23.5 | 22.9 | 20.7 | 23.4 | 24.6 | 23.2 | 23.5 | 22.9 | 22.5 | 21.7 | 1.835 | 45.975 | 0.445 | 32.231 | 1.72 | 397.467 | 262.976
2019 | 6 | 9 | 12:00 | 3829 | 20.7 | 19.8 | 21.3 | 20.7 | 21.3 | 16.2 | 19.9 | 20.9 | 20.1 | 14.6 | 14 | 20.4 | 23.4 | 23.8 | 23.1 | 20.9 | 23.5 | 24.9 | 23.4 | 23.8 | 22.9 | 22.5 | 22.1 | 1.822 | 45.818 | 0.442 | 32.155 | 1.72 | 411.333 | 264.381
2019 | 6 | 9 | 13:00 | 3830 | 19.1 | 20 | 21.3 | 20.1 | 20.9 | 15.6 | 19.8 | 20.9 | 20.2 | 14.7 | 14.1 | 20.2 | 23.7 | 24.1 | 23.4 | 21 | 23.5 | 25.1 | 23.7 | 24.1 | 23 | 22.5 | 22.5 | 1.822 | 45.702 | 0.439 | 32.078 | 1.71 | 433.544 | 263.524
2019 | 6 | 9 | 14:00 | 3831 | 18.1 | 20.5 | 21.4 | 20.5 | 20.9 | 15.9 | 20.1 | 20.9 | 20.3 | 14.7 | 14.3 | 20.2 | 24 | 24.1 | 23.6 | 21.1 | 23.6 | 25.3 | 24 | 24.3 | 23 | 22.6 | 22.9 | 1.834 | 45.545 | 0.434 | 32.016 | 1.7 | 452.514 | 267.984
2019 | 6 | 9 | 15:00 | 3832 | 17.9 | 20.5 | 21.1 | 20.6 | 20.7 | 16.2 | 20.2 | 20.9 | 20.5 | 14.2 | 16.1 | 20 | 24 | 24 | 23.7 | 21.1 | 23.6 | 25.4 | 24 | 24.3 | 23 | 22.6 | 22.9 | 1.834 | 45.429 | 0.428 | 32.128 | 1.7 | 455.958 | 264.072
2019 | 6 | 9 | 16:00 | 3833 | 18.1 | 20.2 | 20.6 | 20.3 | 20.4 | 16.6 | 20.3 | 20.9 | 20.4 | 14.4 | 16.7 | 19.9 | 24 | 23.8 | 23.8 | 21.2 | 23.7 | 25.5 | 24 | 24.2 | 22.9 | 22.5 | 22.9 | 1.821 | 45.314 | 0.423 | 32.181 | 1.7 | 454.279 | 262.279
2019 | 6 | 9 | 17:00 | 3834 | 18 | 19.3 | 19.9 | 19.8 | 19.9 | 18.6 | 20.2 | 21 | 20.4 | 14.5 | 17.1 | 19.6 | 23.8 | 23.5 | 23.7 | 21.2 | 23.7 | 25.4 | 23.8 | 24 | 22.8 | 22.3 | 23 | 1.809 | 45.279 | 0.42 | 32.032 | 1.7 | 438.601 | 262.926
2019 | 6 | 9 | 18:00 | 3835 | 17.2 | 18.3 | 19.2 | 18.8 | 18.6 | 19.4 | 20.3 | 21 | 20.3 | 15.4 | 16.3 | 19.2 | 23.5 | 23.3 | 23.5 | 21.1 | 23.6 | 25.2 | 23.5 | 23.6 | 22.8 | 22.1 | 22.7 | 1.785 | 45.244 | 0.413 | 31.983 | 1.69 | 433.69 | 260.772
2019 | 6 | 9 | 19:00 | 3836 | 15.3 | 17.6 | 17.7 | 17.3 | 16.6 | 18.8 | 20.4 | 21.1 | 20.3 | 16.2 | 15.6 | 19.2 | 23.3 | 23 | 23.3 | 21.1 | 23.4 | 25 | 23.3 | 23.1 | 22.6 | 21.9 | 22.4 | 1.76 | 45.169 | 0.408 | 32.052 | 1.71 | 420.852 | 261.228
2019 | 6 | 9 | 20:00 | 3837 | 11.9 | 16.6 | 15.2 | 14.7 | 15.2 | 17.4 | 20.2 | 21.2 | 20.2 | 16.7 | 15.1 | 19 | 23 | 22.7 | 23.1 | 20.9 | 23.4 | 24.8 | 23 | 22.6 | 22.4 | 21.8 | 22.1 | 1.748 | 45.134 | 0.405 | 32.004 | 1.77 | 399.662 | 263.182
2019 | 6 | 9 | 21:00 | 3838 | 11.4 | 16 | 14 | 13 | 14.6 | 16.5 | 20.2 | 21.2 | 20.1 | 15.3 | 15.5 | 18.9 | 22.8 | 22.6 | 22.9 | 20.8 | 23.3 | 24.6 | 22.8 | 22.2 | 22.3 | 21.7 | 21.8 | 1.736 | 45.179 | 0.403 | 31.999 | 1.81 | 384.283 | 261.397
2019 | 6 | 9 | 22:00 | 3839 | 12 | 15.7 | 12.7 | 13.7 | 13.3 | 15.6 | 20.2 | 21.2 | 20 | 15.4 | 15.6 | 18.7 | 22.6 | 22.5 | 22.6 | 20.7 | 23.2 | 24.4 | 22.6 | 21.8 | 22.3 | 21.6 | 21.5 | 1.724 | 45.185 | 0.4 | 32.068 | 1.83 | 342.051 | 260.924
2019 | 6 | 9 | 23:00 | 3840 | 12.7 | 15.6 | 11.7 | 12.6 | 12.3 | 14.8 | 20 | 21.2 | 19.9 | 15.7 | 15.4 | 18.6 | 22.5 | 22.2 | 22.3 | 20.5 | 23.1 | 24.2 | 22.5 | 21.4 | 22.2 | 21.6 | 21.1 | 1.712 | 45.19 | 0.397 | 32.078 | 1.83 | 324.601 | 257.697
2019 | 6 | 10 | 0:00 | 3841 | 11.7 | 15.6 | 10.7 | 11.8 | 10.7 | 14 | 20 | 21.2 | 19.8 | 15 | 15.4 | 18.4 | 21.9 | 22 | 22 | 20.3 | 23 | 23.9 | 21.9 | 21.1 | 22.1 | 21.5 | 20.7 | 1.7 | 45.195 | 0.394 | 32.001 | 1.84 | 321.11 | 256.148
2019 | 6 | 10 | 1:00 | 3842 | 10.6 | 15 | 9.9 | 11.4 | 9.5 | 13.5 | 19.9 | 21.2 | 19.7 | 15.3 | 15.3 | 18.3 | 21.4 | 21.7 | 21.7 | 20.2 | 23 | 23.7 | 21.4 | 20.7 | 22.1 | 21.4 | 20.3 | 1.688 | 45.16 | 0.392 | 32.201 | 1.86 | 312.476 | 256.592
2019 | 6 | 10 | 2:00 | 3843 | 10.3 | 14.5 | 9.8 | 11.8 | 9.7 | 13.3 | 19.9 | 21.1 | 19.5 | 15.1 | 15.2 | 18.1 | 21.2 | 21.6 | 21.4 | 20 | 22.9 | 23.4 | 21.2 | 20.4 | 22 | 21.3 | 19.9 | 1.677 | 45.166 | 0.389 | 32.37 | 1.87 | 304.669 | 255.771
2019 | 6 | 10 | 3:00 | 3844 | 11.3 | 14.4 | 10.9 | 12.1 | 10.3 | 13.6 | 19.9 | 21.1 | 19.4 | 14.7 | 15 | 18 | 21 | 21.4 | 21.2 | 19.9 | 22.8 | 23.2 | 21 | 20.1 | 21.9 | 21.2 | 19.5 | 1.665 | 45.211 | 0.388 | 32.323 | 1.88 | 299.638 | 257.483
2019 | 6 | 10 | 4:00 | 3845 | 12.9 | 14.4 | 12.8 | 12.9 | 11.7 | 13.9 | 19.8 | 21 | 19.4 | 15.6 | 14.9 | 17.9 | 21.1 | 21.3 | 21 | 19.7 | 22.7 | 23 | 21.1 | 19.9 | 21.9 | 21.2 | 19.3 | 1.653 | 45.257 | 0.386 | 32.203 | 1.89 | 300.001 | 258.478
2019 | 6 | 10 | 5:00 | 3846 | 14.7 | 14.5 | 14.1 | 13.7 | 12.9 | 14.4 | 19.8 | 20.9 | 19.3 | 14.8 | 14.7 | 17.8 | 21.2 | 21.1 | 20.9 | 19.6 | 22.6 | 22.8 | 21.2 | 19.7 | 21.8 | 21.1 | 19.2 | 1.641 | 45.262 | 0.383 | 32.184 | 1.9 | 307.128 | 255.657
2019 | 6 | 10 | 6:00 | 3847 | 16.3 | 15.5 | 15 | 14.7 | 14 | 15.4 | 19.9 | 20.8 | 19.3 | 14.7 | 14.7 | 17.7 | 21.1 | 21 | 20.9 | 19.5 | 22.6 | 22.8 | 21.1 | 19.7 | 21.8 | 21 | 19.3 | 1.63 | 45.227 | 0.382 | 32.121 | 1.9 | 327.656 | 256.642
2019 | 6 | 10 | 7:00 | 3848 | 17.7 | 16.4 | 16.3 | 16 | 15.7 | 15.8 | 19.8 | 20.7 | 19.3 | 15 | 14.7 | 17.6 | 21.2 | 21 | 20.9 | 19.5 | 22.6 | 22.8 | 21.2 | 19.9 | 21.8 | 20.9 | 19.5 | 1.629 | 45.152 | 0.38 | 32.072 | 1.86 | 345.735 | 254.923
2019 | 6 | 10 | 8:00 | 3849 | 18.7 | 17.6 | 17.5 | 16.9 | 16.8 | 15.8 | 19.8 | 20.6 | 19.3 | 14.7 | 14.8 | 17.7 | 21.7 | 21.1 | 21 | 19.4 | 22.6 | 23 | 21.7 | 20.3 | 21.8 | 20.8 | 20 | 1.618 | 45.117 | 0.378 | 32.053 | 1.84 | 341.235 | 255.723
2019 | 6 | 10 | 9:00 | 3850 | 18.7 | 17.7 | 18.9 | 17.9 | 17.6 | 15.8 | 19.8 | 20.5 | 19.5 | 14.6 | 15.1 | 17.7 | 22.3 | 21.2 | 21.1 | 19.5 | 22.7 | 23.2 | 22.3 | 20.8 | 21.8 | 20.9 | 20.4 | 1.629 | 45.002 | 0.377 | 32.033 | 1.83 | 335.708 | 256.889
2019 | 6 | 10 | 10:00 | 3851 | 18.9 | 18 | 19.3 | 18.7 | 18.5 | 15.4 | 20 | 20.5 | 19.9 | 14.7 | 15.2 | 17.8 | 22.7 | 21.5 | 21.3 | 19.7 | 22.8 | 23.4 | 22.7 | 21.1 | 21.8 | 21 | 20.9 | 1.629 | 44.967 | 0.374 | 32.088 | 1.84 | 339.059 | 258.428
2019 | 6 | 10 | 11:00 | 3852 | 19.5 | 18.2 | 20.2 | 20.2 | 19.5 | 15.2 | 19.9 | 20.4 | 20.1 | 14.9 | 15.7 | 17.9 | 23.1 | 21.6 | 21.5 | 19.7 | 22.9 | 23.6 | 23.1 | 21.6 | 21.8 | 21.1 | 21.3 | 1.617 | 44.932 | 0.372 | 32.128 | 1.86 | 349.312 | 260.166
2019 | 6 | 10 | 12:00 | 3853 | 20 | 18.8 | 21 | 21 | 19.7 | 15.1 | 20 | 20.4 | 20.3 | 15.4 | 16 | 17.9 | 23.3 | 21.8 | 21.7 | 19.8 | 23 | 24.1 | 23.3 | 22 | 21.9 | 21.1 | 21.6 | 1.617 | 44.897 | 0.363 | 32.153 | 1.88 | 351.282 | 259.328
2019 | 6 | 10 | 13:00 | 3854 | 19.5 | 18.9 | 21.5 | 21.5 | 19.4 | 15.2 | 20 | 20.3 | 20.5 | 15.3 | 16.1 | 18 | 23.5 | 21.8 | 22 | 19.8 | 23.2 | 24.4 | 23.5 | 22.1 | 21.9 | 21.1 | 22 | 1.606 | 44.862 | 0.351 | 32.192 | 1.9 | 353.268 | 259.412
2019 | 6 | 10 | 14:00 | 3855 | 18.3 | 19.5 | 21.7 | 21.3 | 20 | 15 | 20.1 | 20.3 | 20.4 | 15.6 | 16.1 | 18.1 | 23.5 | 22 | 22 | 19.9 | 23.3 | 24.7 | 23.5 | 22.2 | 21.9 | 21.1 | 22.1 | 1.583 | 44.828 | 0.342 | 32.232 | 1.91 | 366.21 | 260.048
2019 | 6 | 10 | 15:00 | 3856 | 18 | 19.2 | 21.7 | 21 | 20.1 | 15.3 | 20.1 | 20.3 | 20.6 | 16 | 17 | 18.2 | 23.2 | 22 | 22.1 | 19.9 | 23.4 | 24.8 | 23.2 | 22.2 | 21.9 | 21.1 | 22.2 | 1.571 | 44.793 | 0.34 | 32.198 | 1.93 | 360.909 | 259.394
2019 | 6 | 10 | 16:00 | 3857 | 17.6 | 18.5 | 21.1 | 20.1 | 19.6 | 15.3 | 20.2 | 20.3 | 20.7 | 16 | 17.3 | 18.3 | 22.9 | 22.1 | 22.1 | 19.9 | 23.4 | 24.7 | 22.9 | 22 | 21.9 | 21.1 | 22.1 | 1.56 | 44.758 | 0.336 | 32.015 | 1.95 | 352.969 | 259.846
2019 | 6 | 10 | 17:00 | 3858 | 16.7 | 18.5 | 19.9 | 19 | 18.6 | 15.3 | 20.4 | 20.3 | 20.8 | 15.9 | 17.5 | 18.3 | 22.8 | 22 | 22.3 | 19.8 | 23.4 | 24.5 | 22.8 | 21.7 | 21.7 | 21.1 | 21.9 | 1.549 | 44.683 | 0.333 | 31.936 | 1.98 | 356.554 | 259.377
2019 | 6 | 10 | 18:00 | 3859 | 15.3 | 18.3 | 18.7 | 17.7 | 17.1 | 15.5 | 20.4 | 20.4 | 20.6 | 15.8 | 17.6 | 18.3 | 22.8 | 21.6 | 22.4 | 19.8 | 23.2 | 24.4 | 22.8 | 21.5 | 21.6 | 21 | 21.7 | 1.549 | 44.649 | 0.329 | 31.916 | 2.02 | 358.583 | 260.567
2019 | 6 | 10 | 19:00 | 3860 | 14.1 | 17.7 | 17.4 | 16.9 | 15.3 | 15.7 | 20.4 | 20.4 | 20.5 | 15.8 | 17.2 | 18.3 | 22.8 | 21.4 | 22.4 | 19.7 | 23.1 | 24.2 | 22.8 | 21.4 | 21.4 | 21 | 21.3 | 1.56 | 44.654 | 0.327 | 31.82 | 2.09 | 353.062 | 254.648
2019 | 6 | 10 | 20:00 | 3861 | 12.7 | 16.5 | 16.4 | 16.1 | 14.2 | 15.1 | 20.5 | 20.4 | 20.5 | 15.4 | 17 | 18.3 | 22.8 | 21.1 | 22.5 | 19.6 | 23 | 24.1 | 22.8 | 21.1 | 21.2 | 20.9 | 21.1 | 1.559 | 44.699 | 0.325 | 31.8 | 2.16 | 351.92 | 252.247
2019 | 6 | 10 | 21:00 | 3862 | 11.3 | 15.9 | 16 | 16.2 | 13.6 | 15 | 20.6 | 20.5 | 20.4 | 15.6 | 16.6 | 18.2 | 22.7 | 20.8 | 22.4 | 19.5 | 23 | 24 | 22.7 | 20.9 | 21.1 | 20.8 | 21.1 | 1.559 | 44.784 | 0.324 | 31.946 | 2.19 | 341.635 | 250.405
2019 | 6 | 10 | 22:00 | 3863 | 10 | 15.9 | 15.5 | 16.3 | 12.9 | 15.1 | 20.8 | 20.5 | 20.4 | 15.7 | 16.4 | 18.2 | 22.7 | 20.7 | 22.3 | 19.4 | 22.9 | 23.8 | 22.7 | 20.6 | 21 | 20.8 | 20.9 | 1.559 | 44.87 | 0.322 | 31.941 | 2.2 | 313.081 | 249.965
2019 | 6 | 10 | 23:00 | 3864 | 10.1 | 16 | 15.4 | 15.3 | 13.2 | 15 | 20.7 | 20.5 | 20.2 | 15.4 | 16.5 | 18.2 | 22.7 | 20.6 | 22.2 | 19.4 | 22.8 | 23.7 | 22.7 | 20.4 | 20.9 | 20.7 | 20.8 | 1.548 | 44.955 | 0.32 | 31.876 | 2.22 | 291.147 | 250.216
2019 | 6 | 11 | 0:00 | 3865 | 11.8 | 16 | 15.5 | 14.7 | 12.8 | 14.9 | 20.4 | 20.4 | 20.1 | 15.3 | 16.7 | 18.1 | 22.5 | 20.6 | 22.1 | 19.3 | 22.8 | 23.5 | 22.5 | 20.1 | 20.8 | 20.6 | 20.7 | 1.537 | 45.001 | 0.32 | 31.825 | 2.2 | 286.872 | 249.603
2019 | 6 | 11 | 1:00 | 3866 | 12.2 | 15.9 | 14.5 | 14.6 | 12.5 | 15.1 | 20.8 | 20.4 | 20 | 15.1 | 16.3 | 18.1 | 22.4 | 20.4 | 22 | 19.2 | 22.8 | 23.3 | 22.4 | 19.9 | 20.8 | 20.6 | 20.7 | 1.525 | 45.046 | 0.318 | 31.836 | 2.14 | 276.132 | 250.895
2019 | 6 | 11 | 2:00 | 3867 | 12.3 | 16.1 | 14 | 14.7 | 12.4 | 15.1 | 20.3 | 20.4 | 20 | 14.7 | 16.1 | 18 | 22.3 | 20.4 | 21.8 | 19.1 | 22.8 | 23.2 | 22.3 | 19.7 | 20.7 | 20.5 | 20.6 | 1.514 | 45.051 | 0.317 | 31.937 | 2.12 | 267.839 | 249.588
2019 | 6 | 11 | 3:00 | 3868 | 12.7 | 16.2 | 14 | 14.7 | 12.5 | 15 | 20.6 | 20.3 | 19.9 | 14.5 | 15.9 | 17.9 | 22.3 | 20.3 | 21.7 | 19 | 22.7 | 23 | 22.3 | 19.6 | 20.7 | 20.5 | 20.5 | 1.514 | 45.057 | 0.315 | 31.902 | 2.12 | 269.449 | 250.184
2019 | 6 | 11 | 4:00 | 3869 | 13.9 | 16.2 | 14.8 | 15 | 13.3 | 16.1 | 20.9 | 20.2 | 19.7 | 14.3 | 15.7 | 17.9 | 22.2 | 20.4 | 21.6 | 19 | 22.7 | 22.9 | 22.2 | 19.4 | 20.6 | 20.4 | 20.5 | 1.503 | 45.022 | 0.315 | 31.866 | 2.12 | 269.472 | 251.656
2019 | 6 | 11 | 5:00 | 3870 | 14.2 | 16.2 | 15.2 | 14.9 | 14.5 | 17.3 | 20.7 | 20.2 | 19.7 | 14.2 | 15.7 | 17.9 | 22.2 | 20.4 | 21.4 | 18.9 | 22.6 | 22.7 | 22.2 | 19.4 | 20.6 | 20.4 | 20.5 | 1.503 | 45.067 | 0.313 | 31.967 | 2.12 | 277.519 | 249.823
2019 | 6 | 11 | 6:00 | 3871 | 16.1 | 15.9 | 16.2 | 15.6 | 15.7 | 17.9 | 20.5 | 20.1 | 19.6 | 14.2 | 15.8 | 17.8 | 22.1 | 20.3 | 21.4 | 18.8 | 22.5 | 22.6 | 22.1 | 19.5 | 20.6 | 20.3 | 20.6 | 1.492 | 45.032 | 0.312 | 31.902 | 2.14 | 305.106 | 251.29
2019 | 6 | 11 | 7:00 | 3872 | 18.1 | 15.4 | 16.5 | 16.1 | 17.1 | 18.5 | 20.5 | 20 | 19.4 | 14.3 | 16 | 17.8 | 22 | 20.5 | 21.3 | 18.8 | 22.5 | 22.6 | 22 | 19.7 | 20.6 | 20.3 | 20.8 | 1.492 | 44.997 | 0.31 | 31.912 | 2.19 | 316.101 | 250.673
2019 | 6 | 11 | 8:00 | 3873 | 19 | 15.9 | 16.9 | 16.2 | 18 | 19.8 | 20.7 | 20 | 19.4 | 14.3 | 16.4 | 17.8 | 22 | 20.8 | 21.3 | 18.8 | 22.4 | 22.5 | 22 | 20.1 | 20.7 | 20.4 | 21 | 1.481 | 45.003 | 0.31 | 31.846 | 2.21 | 319.607 | 251.974
2019 | 6 | 11 | 9:00 | 3874 | 20.1 | 16.4 | 17.5 | 16.7 | 18.4 | 19.2 | 20.3 | 19.9 | 19.3 | 14.2 | 16.5 | 17.8 | 22 | 20.9 | 21.3 | 18.9 | 22.3 | 22.5 | 22 | 20.7 | 20.8 | 20.4 | 21.3 | 1.481 | 45.008 | 0.31 | 31.825 | 2.21 | 322.088 | 252.581
2019 | 6 | 11 | 10:00 | 3875 | 20.3 | 17 | 18 | 16.8 | 18.7 | 19.2 | 20.6 | 19.8 | 19.2 | 14.2 | 16.4 | 17.8 | 22 | 21.1 | 21.3 | 19 | 22.2 | 22.4 | 22 | 21.1 | 20.9 | 20.5 | 21.5 | 1.481 | 45.013 | 0.309 | 31.836 | 2.21 | 329.573 | 252.308
2019 | 6 | 11 | 11:00 | 3876 | 20.2 | 17 | 18.4 | 16.9 | 18.4 | 19.3 | 20.6 | 19.8 | 19.2 | 14.2 | 16.1 | 17.8 | 22.1 | 21.2 | 21.4 | 19 | 22.2 | 22.4 | 22.1 | 21.3 | 21 | 20.5 | 21.7 | 1.47 | 45.018 | 0.307 | 31.723 | 2.2 | 327.456 | 253.801
2019 | 6 | 11 | 12:00 | 3877 | 20 | 17.2 | 18.9 | 17 | 18 | 19 | 20.4 | 19.8 | 19.1 | 14.3 | 16 | 17.8 | 22 | 21.2 | 21.5 | 19 | 22.2 | 22.3 | 22 | 21.2 | 21 | 20.6 | 21.8 | 1.459 | 45.024 | 0.307 | 31.578 | 2.18 | 322.176 | 253.35
2019 | 6 | 11 | 13:00 | 3878 | 19.4 | 16.5 | 19.2 | 16.9 | 17.7 | 17.8 | 20.6 | 19.7 | 19.1 | 14.3 | 15.8 | 17.8 | 21.9 | 21.2 | 21.6 | 19 | 22.2 | 22.3 | 21.9 | 21.3 | 21 | 20.6 | 21.8 | 1.448 | 45.069 | 0.307 | 31.588 | 2.14 | 323.614 | 253.186
2019 | 6 | 11 | 14:00 | 3879 | 19.4 | 15.4 | 18.5 | 16.8 | 17.7 | 17.5 | 20.4 | 19.7 | 19.1 | 14.2 | 15.8 | 17.9 | 21.8 | 21.3 | 21.7 | 19 | 22.1 | 22.2 | 21.8 | 21.1 | 21 | 20.7 | 21.9 | 1.448 | 45.115 | 0.305 | 31.567 | 2.09 | 323.291 | 253.022
2019 | 6 | 11 | 15:00 | 3880 | 19 | 15.4 | 18.2 | 15.9 | 17.5 | 17.9 | 20.3 | 19.6 | 19 | 14.3 | 15.6 | 18 | 21.7 | 21.4 | 21.7 | 18.9 | 22.1 | 22.1 | 21.7 | 21.1 | 20.9 | 20.7 | 21.8 | 1.448 | 45.201 | 0.306 | 31.624 | 2.08 | 326.507 | 251.612
2019 | 6 | 11 | 16:00 | 3881 | 18.9 | 15.5 | 18.1 | 15.8 | 16.4 | 18.3 | 20.3 | 19.6 | 18.9 | 14.3 | 15.4 | 18.1 | 21.5 | 21.5 | 21.8 | 18.9 | 22 | 22.1 | 21.5 | 20.9 | 20.9 | 20.7 | 21.7 | 1.448 | 45.246 | 0.306 | 31.288 | 2.07 | 321.591 | 252.341
2019 | 6 | 11 | 17:00 | 3882 | 18.5 | 15.1 | 18.1 | 15.3 | 16.1 | 18.1 | 20.3 | 19.6 | 18.8 | 14.3 | 15.3 | 18.1 | 21.3 | 21.4 | 21.9 | 18.9 | 21.9 | 22 | 21.3 | 20.8 | 20.8 | 20.8 | 21.6 | 1.437 | 45.373 | 0.306 | 31.377 | 2.06 | 328.707 | 250.447
2019 | 6 | 11 | 18:00 | 3883 | 17.6 | 14.8 | 17.9 | 14.3 | 15.8 | 18.3 | 20.2 | 19.5 | 18.8 | 14.2 | 15 | 18.2 | 21.3 | 21.2 | 22.1 | 18.9 | 21.9 | 21.8 | 21.3 | 20.7 | 20.7 | 20.7 | 21.5 | 1.458 | 45.459 | 0.309 | 31.67 | 2.05 | 314.342 | 248.922
2019 | 6 | 11 | 19:00 | 3884 | 17 | 14.8 | 15.8 | 14 | 15.1 | 18.4 | 20 | 19.5 | 18.7 | 14.2 | 14.9 | 18.2 | 21 | 21 | 22.1 | 18.9 | 21.8 | 21.7 | 21 | 20.6 | 20.6 | 20.8 | 21.4 | 1.468 | 45.505 | 0.322 | 31.35 | 2.04 | 318.88 | 249.465
2019 | 6 | 11 | 20:00 | 3885 | 16.1 | 14.8 | 14.7 | 13.8 | 13.9 | 17.9 | 20 | 19.5 | 18.7 | 14.2 | 14.7 | 18.3 | 20.7 | 20.8 | 22.1 | 18.9 | 21.5 | 21.6 | 20.7 | 20.5 | 20.6 | 20.7 | 21.2 | 1.457 | 46.079 | 0.331 | 31.185 | 2.04 | 333.122 | 247.611
2019 | 6 | 11 | 21:00 | 3886 | 14.9 | 14.7 | 14.8 | 13.9 | 13.6 | 17.1 | 19.9 | 19.4 | 18.7 | 14.1 | 14.7 | 18.4 | 20.7 | 20.7 | 22 | 18.9 | 21.5 | 21.4 | 20.7 | 20.4 | 20.5 | 20.7 | 21 | 1.457 | 46.617 | 0.335 | 31.824 | 2.03 | 328.111 | 248.489
2019 | 6 | 11 | 22:00 | 3887 | 14.5 | 14.5 | 14.7 | 14.2 | 13.8 | 16.3 | 19.8 | 19.4 | 18.6 | 14.1 | 14.8 | 18.4 | 20.8 | 20.6 | 21.9 | 18.9 | 21.4 | 21.3 | 20.8 | 20.2 | 20.5 | 20.7 | 20.9 | 1.457 | 46.705 | 0.338 | 32.065 | 2.02 | 294.405 | 247.494
2019 | 6 | 11 | 23:00 | 3888 | 14.4 | 14.4 | 14.9 | 14.1 | 13.9 | 15.5 | 19.8 | 19.4 | 18.6 | 14.1 | 14.9 | 18.4 | 20.9 | 20.4 | 21.7 | 18.8 | 21.5 | 21.1 | 20.9 | 20 | 20.4 | 20.6 | 20.8 | 1.446 | 46.834 | 0.344 | 32.044 | 2 | 284.808 | 247.352
2019 | 6 | 12 | 0:00 | 3889 | 14.4 | 14.4 | 14.8 | 14.1 | 13.4 | 14.7 | 19.8 | 19.3 | 18.6 | 13.9 | 14.8 | 18.4 | 20.9 | 20.2 | 21.5 | 18.8 | 21.5 | 21 | 20.9 | 19.7 | 20.3 | 20.6 | 20.7 | 1.446 | 46.798 | 0.348 | 31.901 | 1.99 | 293.788 | 247.04
2019 | 6 | 12 | 1:00 | 3890 | 14.2 | 14.7 | 14.5 | 14.1 | 13.2 | 14.6 | 19.7 | 19.3 | 18.5 | 14.1 | 14.7 | 18.3 | 20.8 | 20.1 | 21.4 | 18.8 | 21.5 | 20.9 | 20.8 | 19.5 | 20.3 | 20.5 | 20.5 | 1.446 | 46.804 | 0.349 | 31.926 | 1.98 | 296.494 | 243.406
2019 | 6 | 12 | 2:00 | 3891 | 14.2 | 15 | 14.4 | 14.1 | 13.2 | 14.6 | 19.7 | 19.2 | 18.4 | 14.1 | 14.5 | 18.3 | 20.7 | 19.8 | 21.3 | 18.7 | 21.6 | 20.8 | 20.7 | 19.3 | 20.3 | 20.5 | 20.4 | 1.435 | 46.768 | 0.351 | 32.029 | 1.98 | 273.171 | 244.254
2019 | 6 | 12 | 3:00 | 3892 | 14.4 | 15 | 14.8 | 14.3 | 13 | 14.1 | 19.7 | 19.2 | 18.4 | 13.9 | 14.4 | 18.2 | 20.6 | 19.7 | 21.1 | 18.7 | 21.6 | 20.6 | 20.6 | 19 | 20.2 | 20.5 | 20.3 | 1.435 | 46.691 | 0.355 | 32.039 | 1.97 | 275.772 | 243.622
2019 | 6 | 12 | 4:00 | 3893 | 14.4 | 15.3 | 15.5 | 14.9 | 13.5 | 13.8 | 19.6 | 19.1 | 18.3 | 13.8 | 14.2 | 18.2 | 20.5 | 19.6 | 20.8 | 18.6 | 21.5 | 20.6 | 20.5 | 18.8 | 20.1 | 20.4 | 20.2 | 1.446 | 46.738 | 0.356 | 32.003 | 1.96 | 281.976 | 243.483
2019 | 6 | 12 | 5:00 | 3894 | 15.9 | 16.5 | 16.2 | 15.8 | 14.6 | 13.6 | 19.7 | 19 | 18.3 | 13.8 | 14.2 | 18.1 | 20.4 | 19.6 | 20.6 | 18.5 | 21.5 | 20.5 | 20.4 | 18.6 | 20.2 | 20.4 | 20.1 | 1.435 | 46.661 | 0.36 | 32.075 | 1.95 | 287.926 | 243.673
2019 | 6 | 12 | 6:00 | 3895 | 17.4 | 17.6 | 17.2 | 16.7 | 16.3 | 14 | 19.7 | 19 | 18.2 | 14.5 | 14.2 | 17.9 | 20.4 | 19.6 | 20.4 | 18.4 | 21.5 | 20.6 | 20.4 | 18.7 | 20.3 | 20.4 | 20.2 | 1.435 | 46.666 | 0.362 | 32.115 | 1.93 | 298.307 | 241.585
2019 | 6 | 12 | 7:00 | 3896 | 18.7 | 18.5 | 18.6 | 18.3 | 17.1 | 14.2 | 19.7 | 18.9 | 18.3 | 14.9 | 14.3 | 18 | 20.4 | 19.7 | 20.3 | 18.4 | 21.5 | 20.6 | 20.4 | 18.9 | 20.4 | 20.4 | 20.3 | 1.424 | 46.63 | 0.363 | 32.064 | 1.93 | 305.79 | 241.45
2019 | 6 | 12 | 8:00 | 3897 | 19.4 | 19.4 | 19.1 | 18.9 | 17.9 | 14.1 | 19.8 | 18.8 | 18.3 | 15.5 | 14.6 | 18.1 | 20.6 | 20 | 20.3 | 18.4 | 21.5 | 20.7 | 20.6 | 19.3 | 20.3 | 20.4 | 20.7 | 1.424 | 46.554 | 0.367 | 31.967 | 1.92 | 311.293 | 243.587
2019 | 6 | 12 | 9:00 | 3898 | 20.2 | 20.2 | 19.4 | 19.8 | 18.2 | 14.1 | 19.9 | 18.8 | 18.4 | 16.1 | 14.6 | 18.1 | 20.8 | 20.2 | 20.3 | 18.4 | 21.5 | 21 | 20.8 | 19.7 | 20.4 | 20.5 | 21.1 | 1.413 | 46.559 | 0.369 | 31.946 | 1.92 | 303.123 | 245.598
2019 | 6 | 12 | 10:00 | 3899 | 20.8 | 21 | 20.1 | 20.5 | 18.2 | 14.1 | 20 | 18.7 | 18.5 | 16.2 | 14.7 | 18.2 | 20.9 | 20.9 | 20.3 | 18.6 | 21.6 | 21.2 | 20.9 | 20.1 | 20.5 | 20.5 | 21.5 | 1.413 | 46.565 | 0.372 | 31.956 | 1.91 | 296.728 | 248.155
2019 | 6 | 12 | 11:00 | 3900 | 21 | 21.9 | 20.3 | 21 | 18.3 | 14.1 | 20 | 18.7 | 18.7 | 16.3 | 14.9 | 18.5 | 21.1 | 21.2 | 20.4 | 18.8 | 21.8 | 21.5 | 21.1 | 20.6 | 20.8 | 20.6 | 21.7 | 1.403 | 46.817 | 0.376 | 32.013 | 1.9 | 292.064 | 247.163
2019 | 6 | 12 | 12:00 | 3901 | 20.8 | 22.3 | 20.6 | 21.5 | 18.2 | 14.6 | 20.2 | 18.7 | 18.9 | 16.3 | 15 | 18.6 | 21.3 | 21.5 | 20.4 | 18.9 | 21.9 | 21.7 | 21.3 | 20.9 | 21 | 20.6 | 21.6 | 1.403 | 46.781 | 0.38 | 31.961 | 1.9 | 285.454 | 246.852
2019 | 6 | 12 | 13:00 | 3902 | 20.5 | 22.5 | 21.6 | 21.6 | 18.4 | 15.4 | 20.2 | 18.7 | 19 | 16.3 | 15 | 18.8 | 21.5 | 21.8 | 20.4 | 18.9 | 22.1 | 21.9 | 21.5 | 21.2 | 21.2 | 20.6 | 21.5 | 1.392 | 46.746 | 0.381 | 31.956 | 1.88 | 280.229 | 246.71
2019 | 6 | 12 | 14:00 | 3903 | 19.8 | 22.5 | 21.7 | 21.1 | 18 | 15.3 | 20.2 | 18.7 | 19.1 | 16.3 | 15 | 19 | 21.5 | 21.8 | 20.5 | 18.9 | 22.2 | 22.1 | 21.5 | 21.3 | 21.3 | 20.7 | 21.1 | 1.392 | 46.669 | 0.385 | 31.888 | 1.88 | 275.057 | 245.229
2019 | 6 | 12 | 15:00 | 3904 | 18.8 | 22.5 | 21.7 | 21.5 | 17.7 | 14.7 | 20.1 | 18.7 | 19.1 | 16.2 | 14.9 | 19.4 | 21.5 | 21.7 | 20.5 | 18.9 | 22.2 | 22 | 21.5 | 21.1 | 21.2 | 20.7 | 20.5 | 1.392 | 46.633 | 0.391 | 32.007 | 1.85 | 267.077 | 242.299
2019 | 6 | 12 | 16:00 | 3905 | 17.5 | 22.5 | 21.8 | 21.6 | 16.5 | 14.8 | 20.3 | 18.7 | 19.1 | 16.1 | 14.9 | 19.9 | 21.6 | 21.3 | 20.5 | 18.8 | 22.3 | 22 | 21.6 | 20.9 | 21.2 | 20.7 | 19.8 | 1.392 | 46.597 | 0.395 | 31.924 | 1.85 | 250.64 | 238.343
2019 | 6 | 12 | 17:00 | 3906 | 16.2 | 22.4 | 21.2 | 21.2 | 15.3 | 14.5 | 20.4 | 18.8 | 19.2 | 15.9 | 14.8 | 20.8 | 21.6 | 20.9 | 20.6 | 18.7 | 22.3 | 22 | 21.6 | 20.6 | 21.1 | 20.7 | 19 | 1.381 | 46.562 | 0.401 | 31.934 | 1.84 | 256.787 | 235.127
2019 | 6 | 12 | 18:00 | 3907 | 15.1 | 21.8 | 20.3 | 20.2 | 14.6 | 14.3 | 20.3 | 18.8 | 19.2 | 15.7 | 14.7 | 21.2 | 21.5 | 20.5 | 20.6 | 18.6 | 22.2 | 21.9 | 21.5 | 20.3 | 21 | 20.7 | 18.2 | 1.371 | 46.567 | 0.407 | 32.037 | 1.82 | 253.424 | 233.788
2019 | 6 | 12 | 19:00 | 3908 | 13.9 | 21 | 18.8 | 19 | 14 | 13.9 | 20.3 | 18.8 | 19.1 | 15.5 | 14.6 | 21 | 21.4 | 20.1 | 20.6 | 18.5 | 22.2 | 21.8 | 21.4 | 20 | 20.9 | 20.7 | 17.5 | 1.361 | 46.531 | 0.412 | 31.892 | 1.81 | 255.286 | 231.724
2019 | 6 | 12 | 20:00 | 3909 | 12.8 | 19.8 | 16.8 | 17.6 | 13.4 | 13.3 | 20.2 | 18.8 | 19 | 15.3 | 14.5 | 20.6 | 21.2 | 19.6 | 20.4 | 18.4 | 22.1 | 21.7 | 21.2 | 19.7 | 20.7 | 20.7 | 17.1 | 1.36 | 46.537 | 0.418 | 31.964 | 1.8 | 258.708 | 231.304
2019 | 6 | 12 | 21:00 | 3910 | 12.1 | 18.5 | 16.9 | 16.6 | 12.4 | 13.2 | 20.2 | 18.8 | 19 | 15.1 | 14.4 | 20.2 | 21 | 19.4 | 20.1 | 18.3 | 21.9 | 21.5 | 21 | 19.5 | 20.6 | 20.6 | 17.1 | 1.36 | 46.666 | 0.424 | 31.975 | 1.8 | 242.344 | 232.959
2019 | 6 | 12 | 22:00 | 3911 | 11.7 | 17.5 | 16.2 | 15.9 | 11.5 | 13 | 20.2 | 18.8 | 18.9 | 14.9 | 14.3 | 19.8 | 20.9 | 19.3 | 19.8 | 18.2 | 21.8 | 21.3 | 20.9 | 19.2 | 20.4 | 20.5 | 17.2 | 1.35 | 46.836 | 0.428 | 32.062 | 1.78 | 210.16 | 236.317
2019 | 6 | 12 | 23:00 | 3912 | 11.5 | 16.7 | 15.8 | 15.5 | 11.4 | 12.9 | 20.1 | 18.8 | 18.9 | 14.7 | 14.2 | 19.5 | 20.8 | 19.1 | 19.6 | 18.1 | 21.7 | 21.2 | 20.8 | 19 | 20.2 | 20.4 | 17.2 | 1.35 | 47.09 | 0.434 | 32.088 | 1.77 | 193.507 | 234.51
2019 | 6 | 13 | 0:00 | 3913 | 11.6 | 16.3 | 15 | 15.2 | 11.5 | 12.9 | 20 | 18.8 | 18.8 | 14.4 | 13.7 | 19.2 | 20.7 | 18.8 | 19.3 | 18 | 21.6 | 21 | 20.7 | 18.8 | 20.3 | 20.3 | 16.9 | 1.36 | 47.137 | 0.438 | 32.098 | 1.74 | 188.076 | 234.837
2019 | 6 | 13 | 1:00 | 3914 | 10.9 | 15.9 | 14.2 | 15.1 | 11.1 | 12.8 | 20 | 18.8 | 18.8 | 14.2 | 13.2 | 18.9 | 20.5 | 18.6 | 19.1 | 17.9 | 21.5 | 20.9 | 20.5 | 18.5 | 20.3 | 20.3 | 16.8 | 1.35 | 47.225 | 0.442 | 32.077 | 1.73 | 197.06 | 235.318
2019 | 6 | 13 | 2:00 | 3915 | 10.2 | 15.4 | 13.5 | 14.8 | 11 | 12.8 | 19.9 | 18.7 | 18.7 | 13.7 | 12.9 | 18.6 | 20.4 | 18.3 | 18.8 | 17.9 | 21.4 | 20.7 | 20.4 | 18.3 | 20.2 | 20.3 | 16.8 | 1.349 | 47.272 | 0.446 | 31.994 | 1.72 | 204.387 | 235.953
2019 | 6 | 13 | 3:00 | 3916 | 10.6 | 14.8 | 14 | 14.6 | 11.4 | 12.9 | 19.9 | 18.7 | 18.6 | 13 | 11.9 | 18.5 | 20.2 | 18.2 | 18.7 | 17.8 | 21.3 | 20.6 | 20.2 | 18.1 | 19.9 | 20.2 | 17 | 1.39 | 47.278 | 0.45 | 31.91 | 1.7 | 199.007 | 237.832
2019 | 6 | 13 | 4:00 | 3917 | 11.5 | 14.2 | 15.2 | 14.9 | 12.1 | 11.8 | 19.8 | 18.6 | 18.6 | 13.8 | 10.7 | 18.3 | 20 | 18.2 | 18.5 | 17.6 | 21.2 | 20.5 | 20 | 17.9 | 19.7 | 20.1 | 17.1 | 1.431 | 47.242 | 0.454 | 32.077 | 1.71 | 203.424 | 236.925
2019 | 6 | 13 | 5:00 | 3918 | 12.8 | 14.6 | 15.2 | 15.3 | 11.8 | 12.3 | 19.8 | 18.6 | 18.6 | 12.5 | 10.3 | 18.2 | 19.9 | 18.2 | 18.6 | 17.6 | 21.1 | 20.4 | 19.9 | 17.7 | 19.6 | 20.1 | 17.4 | 1.41 | 47.247 | 0.46 | 32.288 | 1.74 | 224.723 | 241.362
2019 | 6 | 13 | 6:00 | 3919 | 15.1 | 15.5 | 14.6 | 15.3 | 11.2 | 13.4 | 19.7 | 18.5 | 18.5 | 12.9 | 10.4 | 18.1 | 19.9 | 18.4 | 18.5 | 17.5 | 20.8 | 20.3 | 19.9 | 17.6 | 19.6 | 20.1 | 17.7 | 1.41 | 47.627 | 0.464 | 32.313 | 1.75 | 237.814 | 244.65
2019 | 6 | 13 | 7:00 | 3920 | 15.8 | 16.6 | 14.8 | 15.3 | 11.9 | 14.6 | 19.7 | 18.5 | 18.5 | 13.1 | 8.4 | 18.1 | 19.9 | 18.8 | 18.4 | 17.6 | 20.6 | 20.2 | 19.9 | 17.6 | 19.6 | 20 | 18 | 1.399 | 48.556 | 0.468 | 31.872 | 1.78 | 262.06 | 242.869
2019 | 6 | 13 | 8:00 | 3921 | 14.2 | 18 | 14.7 | 15.7 | 12.7 | 15.3 | 19.7 | 18.4 | 18.6 | 12.4 | 6.6 | 18.1 | 19.8 | 18.9 | 18.4 | 17.6 | 20.5 | 20.2 | 19.8 | 17.8 | 19.5 | 19.9 | 18.1 | 1.409 | 48.183 | 0.47 | 31.866 | 1.81 | 236.398 | 243.221
2019 | 6 | 13 | 9:00 | 3922 | 12.8 | 17.8 | 16 | 16.5 | 15 | 16.3 | 19.8 | 18.4 | 18.7 | 11.4 | 6.4 | 17.6 | 19.8 | 18.7 | 18.4 | 17.6 | 20.6 | 20.2 | 19.8 | 18 | 19.5 | 19.8 | 18 | 1.409 | 48.146 | 0.469 | 32.065 | 1.81 | 236.997 | 238.291
2019 | 6 | 13 | 10:00 | 3923 | 14.5 | 20 | 17.3 | 17.9 | 16.5 | 17.8 | 19.9 | 18.3 | 18.9 | 12.3 | 6.8 | 17.5 | 19.9 | 18.7 | 18.5 | 17.7 | 20.6 | 20.4 | 19.9 | 18.2 | 19.6 | 19.7 | 18.1 | 1.44 | 48.152 | 0.471 | 32.385 | 1.78 | 309.607 | 241.811
2019 | 6 | 13 | 11:00 | 3924 | 16.7 | 21.9 | 19.4 | 19.9 | 17.3 | 15.3 | 20.2 | 18.3 | 19.1 | 12.4 | 6.4 | 17.6 | 20 | 19 | 18.6 | 17.8 | 20.6 | 20.6 | 20 | 18.4 | 19.6 | 19.7 | 18.3 | 1.43 | 48.368 | 0.475 | 32.638 | 1.78 | 331.032 | 255.857
2019 | 6 | 13 | 12:00 | 3925 | 18.2 | 23.8 | 21.3 | 22 | 17.8 | 18.7 | 20.4 | 18.2 | 19.3 | 11.7 | 6 | 17.7 | 20.3 | 19.2 | 18.9 | 17.9 | 20.7 | 20.9 | 20.3 | 18.9 | 19.8 | 19.6 | 18.6 | 1.419 | 48.627 | 0.479 | 32.328 | 1.79 | 266.583 | 252.501
2019 | 6 | 13 | 13:00 | 3926 | 18.1 | 26.1 | 22.7 | 24.1 | 19.2 | 16.7 | 20.4 | 18.2 | 19.3 | 12.2 | 5.7 | 17.9 | 20.6 | 19.3 | 19.1 | 18.1 | 20.8 | 21.2 | 20.6 | 19.5 | 19.8 | 19.6 | 18.9 | 1.419 | 48.675 | 0.483 | 32.461 | 1.8 | 291.379 | 255.016
2019 | 6 | 13 | 14:00 | 3927 | 18.9 | 26.5 | 23.6 | 25.1 | 19.8 | 16.3 | 20 | 18.2 | 19.2 | 11.5 | 5.5 | 18.1 | 20.8 | 19.4 | 19.3 | 18.2 | 21 | 21.5 | 20.8 | 19.9 | 19.8 | 19.5 | 19.2 | 1.419 | 48.469 | 0.485 | 32.624 | 1.82 | 314.546 | 246.864
2019 | 6 | 13 | 15:00 | 3928 | 19.5 | 19.5 | 24.1 | 25.1 | 20.2 | 16.9 | 20.2 | 18.2 | 19.2 | 10.4 | 5.4 | 18.3 | 21 | 19.5 | 19.5 | 18.3 | 21.1 | 21.6 | 21 | 20 | 19.9 | 19.5 | 19.4 | 1.429 | 48.306 | 0.489 | 32.453 | 1.84 | 268.557 | 254.714
2019 | 6 | 13 | 16:00 | 3929 | 19.4 | 19.4 | 23.9 | 21.6 | 19.8 | 23 | 20.5 | 18.2 | 19.2 | 11.3 | 5.4 | 18.4 | 21.3 | 19.5 | 19.5 | 18.3 | 21.2 | 21.7 | 21.3 | 20.2 | 19.9 | 19.5 | 19.5 | 1.429 | 48.186 | 0.497 | 32.464 | 1.88 | 273.711 | 257.993
2019 | 6 | 13 | 17:00 | 3930 | 18.9 | 19.2 | 21.5 | 17.4 | 19.7 | 21.3 | 20.3 | 18.2 | 19.3 | 11.8 | 5.3 | 18.6 | 21.2 | 19.4 | 19.4 | 18.3 | 21.3 | 21.7 | 21.2 | 20.2 | 19.9 | 19.5 | 19.4 | 1.45 | 48.149 | 0.517 | 32.896 | 1.96 | 300.233 | 250.887
2019 | 6 | 13 | 18:00 | 3931 | 18.2 | 19.1 | 17.7 | 16.9 | 18.8 | 21.6 | 20.1 | 18.2 | 19.3 | 12 | 5.5 | 18.7 | 20.8 | 19.4 | 19.4 | 18.3 | 21.3 | 21.4 | 20.8 | 20.1 | 19.9 | 19.5 | 19.4 | 1.46 | 48.071 | 0.528 | 32.502 | 2.01 | 291.503 | 257.322
2019 | 6 | 13 | 19:00 | 3932 | 17.5 | 18.1 | 17 | 17.6 | 18.3 | 20.2 | 20 | 18.2 | 19.2 | 11.1 | 5.7 | 18.8 | 20.7 | 19.3 | 19.3 | 18.2 | 21.3 | 21.4 | 20.7 | 20 | 19.9 | 19.5 | 19.2 | 1.624 | 47.909 | 0.542 | 31.971 | 2.01 | 307.791 | 252.694
2019 | 6 | 13 | 20:00 | 3933 | 17.2 | 18.1 | 17.3 | 17.4 | 17.3 | 19.1 | 19.9 | 18.2 | 19.2 | 11.5 | 5.7 | 18.8 | 20.6 | 19 | 19 | 18.1 | 21.2 | 21.3 | 20.6 | 19.9 | 19.8 | 19.5 | 19.1 | 1.705 | 47.872 | 0.551 | 33.045 | 2.03 | 278.342 | 252.37
2019 | 6 | 13 | 21:00 | 3934 | 17.4 | 18.3 | 17.3 | 17.2 | 17.1 | 19.4 | 19.9 | 18.2 | 19.2 | 11.6 | 5.6 | 18.8 | 20.5 | 18.8 | 18.8 | 18.1 | 21.2 | 21.2 | 20.5 | 19.7 | 19.8 | 19.4 | 18.9 | 1.716 | 47.794 | 0.557 | 33.041 | 2.03 | 276.413 | 255.959
2019 | 6 | 13 | 22:00 | 3935 | 17.1 | 18.2 | 17 | 17 | 17.3 | 18.7 | 19.9 | 18.2 | 19 | 11.8 | 5.3 | 18.8 | 20.5 | 18.7 | 18.7 | 18.1 | 21.1 | 21.1 | 20.5 | 19.6 | 19.7 | 19.4 | 18.8 | 1.716 | 48.051 | 0.566 | 32.286 | 2.04 | 269.028 | 252.954
2019 | 6 | 13 | 23:00 | 3936 | 16.4 | 18.2 | 17 | 16.9 | 16.9 | 17.9 | 19.9 | 18.2 | 18.9 | 10.9 | 5.2 | 18.8 | 20.4 | 18.6 | 18.6 | 18 | 21 | 21 | 20.4 | 19.5 | 19.6 | 19.3 | 18.8 | 1.716 | 48.52 | 0.575 | 32.389 | 2.04 | 251.255 | 254.223
2019 | 6 | 14 | 0:00 | 3937 | 16.8 | 18 | 17 | 17 | 16.4 | 16.7 | 19.9 | 18.2 | 18.8 | 11.6 | 5 | 18.8 | 20.4 | 18.5 | 18.5 | 18 | 21 | 20.9 | 20.4 | 19.4 | 19.5 | 19.3 | 18.8 | 1.692 | 48.568 | 0.584 | 32.598 | 2.04 | 260.537 | 248.146
2019 | 6 | 14 | 1:00 | 3938 | 16.1 | 17.9 | 16.8 | 16.8 | 16 | 16.2 | 19.9 | 18.2 | 18.7 | 11.2 | 5 | 18.7 | 20.3 | 18.6 | 18.6 | 18 | 21 | 20.9 | 20.3 | 19.4 | 19.5 | 19.3 | 18.8 | 1.68 | 48.447 | 0.593 | 33.01 | 2 | 268.455 | 254.101
2019 | 6 | 14 | 2:00 | 3939 | 15.8 | 17.9 | 17 | 17 | 16.1 | 16.2 | 19.9 | 18.2 | 18.6 | 11.1 | 5 | 18.7 | 20.3 | 18.6 | 18.6 | 18 | 21.1 | 20.8 | 20.3 | 19.4 | 19.5 | 19.2 | 18.8 | 1.669 | 48.495 | 0.602 | 32.65 | 1.99 | 283.068 | 258.279
2019 | 6 | 14 | 3:00 | 3940 | 16.7 | 17.7 | 17.3 | 17 | 16.6 | 15.7 | 19.9 | 18.2 | 18.6 | 10.8 | 5.2 | 18.7 | 20.2 | 18.6 | 18.6 | 17.9 | 21.1 | 20.8 | 20.2 | 19.3 | 19.4 | 19.2 | 18.7 | 1.657 | 48.755 | 0.614 | 32.646 | 1.98 | 253.474 | 251.509
2019 | 6 | 14 | 4:00 | 3941 | 17.8 | 17.1 | 17.6 | 17.2 | 16.9 | 15.2 | 20 | 18.2 | 18.2 | 11.1 | 6 | 18.7 | 20.2 | 18.7 | 18.7 | 17.9 | 21 | 20.7 | 20.2 | 19.3 | 19.4 | 19.2 | 18.7 | 1.634 | 48.549 | 0.623 | 32.642 | 1.97 | 274.95 | 253.296
2019 | 6 | 14 | 5:00 | 3942 | 18.1 | 16.8 | 18 | 17.8 | 17.4 | 14.4 | 19.9 | 18.2 | 18.2 | 10.9 | 6.5 | 18.7 | 20.2 | 18.7 | 18.7 | 17.9 | 21 | 20.8 | 20.2 | 19.3 | 19.3 | 19.2 | 18.8 | 1.634 | 48.512 | 0.635 | 32.577 | 1.98 | 287.771 | 247.599
2019 | 6 | 14 | 6:00 | 3943 | 18.8 | 16.7 | 18.6 | 18.3 | 17.8 | 12.8 | 19.8 | 18.2 | 17.8 | 10.8 | 6.5 | 18.7 | 20.2 | 18.8 | 18.8 | 17.8 | 21 | 20.8 | 20.2 | 19.2 | 19.3 | 19.2 | 18.8 | 1.645 | 48.307 | 0.647 | 32.633 | 1.98 | 303.293 | 254.24
2019 | 6 | 14 | 7:00 | 3944 | 19.4 | 16.3 | 19.3 | 18.7 | 18 | 13.3 | 19.6 | 18.2 | 17.9 | 10.8 | 6.4 | 18.7 | 20.2 | 18.9 | 18.9 | 17.8 | 21 | 20.9 | 20.2 | 19.1 | 19.3 | 19.2 | 19 | 1.645 | 48.312 | 0.659 | 32.674 | 1.98 | 322.007 | 251.618
2019 | 6 | 14 | 8:00 | 3945 | 19.8 | 17.1 | 20.1 | 18.4 | 18.7 | 13.6 | 19.7 | 18.2 | 17.9 | 11 | 6.5 | 18.7 | 20.3 | 19.1 | 19.1 | 17.8 | 21.1 | 21 | 20.3 | 19.3 | 19.3 | 19.2 | 19.2 | 1.644 | 48.191 | 0.671 | 32.519 | 1.99 | 338.945 | 246.663
2019 | 6 | 14 | 9:00 | 3946 | 20.8 | 17.9 | 20.5 | 18.1 | 18.7 | 13.2 | 19.6 | 18.2 | 17.8 | 11.3 | 6.6 | 18.7 | 20.4 | 19.3 | 19.3 | 17.7 | 21.1 | 21 | 20.4 | 19.4 | 19.4 | 19.3 | 19.5 | 1.644 | 47.987 | 0.683 | 32.591 | 2 | 337.87 | 253.612
2019 | 6 | 14 | 10:00 | 3947 | 21.3 | 18.1 | 20.7 | 17.7 | 18.7 | 13.3 | 19.3 | 18.2 | 17.6 | 11.2 | 7 | 18.8 | 20.4 | 19.5 | 19.5 | 17.7 | 21.2 | 21.1 | 20.4 | 19.4 | 19.4 | 19.4 | 19.8 | 1.655 | 47.867 | 0.695 | 32.632 | 2.02 | 336.432 | 249.27
2019 | 6 | 14 | 11:00 | 3948 | 20.8 | 18 | 20.1 | 17.1 | 18.6 | 13.3 | 19.2 | 18.2 | 17.4 | 12 | 8 | 18.8 | 20.5 | 20 | 20 | 17.7 | 21.2 | 21.1 | 20.5 | 19.4 | 19.6 | 19.4 | 20 | 1.667 | 47.746 | 0.71 | 32.567 | 2.03 | 346.509 | 255.095
2019 | 6 | 14 | 12:00 | 3949 | 19.8 | 18.1 | 19.8 | 17.9 | 17.4 | 13.6 | 19.1 | 18.1 | 16.9 | 11.7 | 8.2 | 18.9 | 20.7 | 20.9 | 20.9 | 17.6 | 21.3 | 21.1 | 20.7 | 19.6 | 19.8 | 19.5 | 20.1 | 1.667 | 47.585 | 0.722 | 32.548 | 2.06 | 357.361 | 249.151
2019 | 6 | 14 | 13:00 | 3950 | 18 | 19.3 | 18.6 | 17.6 | 18 | 13.6 | 19.3 | 18.1 | 17.1 | 11.7 | 8.5 | 18.9 | 20.8 | 21.5 | 21.5 | 17.6 | 21.3 | 21.1 | 20.8 | 19.6 | 19.9 | 19.6 | 20.2 | 1.678 | 47.507 | 0.734 | 32.514 | 2.08 | 353.474 | 250.387
2019 | 6 | 14 | 14:00 | 3951 | 16.2 | 20.4 | 18.4 | 17.9 | 17.4 | 13.3 | 19.4 | 18.1 | 17.3 | 12 | 8.8 | 18.9 | 20.8 | 21.6 | 21.6 | 17.6 | 21.3 | 21.1 | 20.8 | 19.5 | 19.9 | 19.7 | 20 | 1.678 | 47.345 | 0.746 | 32.645 | 2.09 | 338.018 | 252.16
2019 | 6 | 14 | 15:00 | 3952 | 15.1 | 19.9 | 17.7 | 19.9 | 16.9 | 14.1 | 19.2 | 18.1 | 17.4 | 12.3 | 9 | 18.9 | 20.7 | 21.6 | 21.6 | 17.6 | 21.3 | 21.1 | 20.7 | 19.5 | 19.9 | 19.8 | 20 | 1.677 | 47.309 | 0.761 | 32.566 | 2.1 | 336.946 | 247.185
2019 | 6 | 14 | 16:00 | 3953 | 15 | 19.6 | 18.4 | 20.4 | 16.8 | 13.9 | 19.3 | 18.1 | 17.7 | 13.5 | 9 | 18.8 | 20.8 | 21.2 | 21.2 | 17.6 | 21.2 | 21.2 | 20.8 | 19.4 | 19.9 | 19.8 | 19.8 | 1.666 | 47.19 | 0.774 | 32.532 | 2.11 | 342.523 | 250.121
2019 | 6 | 14 | 17:00 | 3954 | 14 | 17.9 | 19.1 | 19.6 | 16.3 | 13.4 | 19.1 | 18.1 | 17.6 | 13.5 | 8.8 | 18.8 | 20.9 | 21 | 21 | 17.6 | 21.2 | 21.2 | 20.9 | 19.3 | 19.8 | 19.8 | 19.6 | 1.666 | 47.112 | 0.789 | 32.527 | 2.12 | 340.693 | 243.738
2019 | 6 | 14 | 18:00 | 3955 | 14 | 16.3 | 19.3 | 17.9 | 15.7 | 13 | 19.3 | 18.1 | 17.6 | 13.1 | 8.7 | 18.8 | 20.9 | 20.8 | 20.8 | 17.6 | 21.1 | 21.2 | 20.9 | 19.1 | 19.7 | 19.8 | 19.3 | 1.665 | 47.035 | 0.801 | 32.402 | 2.14 | 333.39 | 245.584
2019 | 6 | 14 | 19:00 | 3956 | 13.4 | 15.2 | 17.8 | 16.1 | 15.2 | 13 | 18.9 | 18.1 | 17.6 | 12.8 | 8.8 | 18.8 | 20.9 | 20.6 | 20.6 | 17.6 | 21.1 | 21.1 | 20.9 | 18.9 | 19.6 | 19.8 | 19 | 1.654 | 46.916 | 0.814 | 32.519 | 2.15 | 328.023 | 247.629
2019 | 6 | 14 | 20:00 | 3957 | 13.2 | 14.8 | 16.2 | 14.5 | 14.8 | 12.7 | 18.8 | 18.1 | 17.6 | 13.3 | 10.1 | 18.7 | 20.7 | 20.4 | 20.4 | 17.5 | 21 | 21 | 20.7 | 18.7 | 19.5 | 19.7 | 18.8 | 1.653 | 46.963 | 0.827 | 32.485 | 2.16 | 328.052 | 243.487
2019 | 6 | 14 | 21:00 | 3958 | 13.2 | 14.7 | 15.1 | 13.4 | 14.3 | 12.9 | 19.1 | 18.1 | 17.5 | 13.4 | 10 | 18.7 | 20.5 | 20.3 | 20.3 | 17.5 | 20.9 | 20.9 | 20.5 | 18.6 | 19.4 | 19.7 | 18.5 | 1.653 | 46.885 | 0.837 | 32.496 | 2.17 | 321.349 | 245.495
2019 | 6 | 14 | 22:00 | 3959 | 13.3 | 14.6 | 14 | 13.6 | 13.5 | 12.8 | 18.9 | 18 | 17.4 | 13.4 | 10 | 18.6 | 20.2 | 20.2 | 20.2 | 17.5 | 20.8 | 20.8 | 20.2 | 18.4 | 19.4 | 19.6 | 18.4 | 1.653 | 46.849 | 0.847 | 32.492 | 2.17 | 294.207 | 241.589
2019 | 6 | 14 | 23:00 | 3960 | 13.8 | 14.3 | 13.7 | 13.7 | 12.7 | 12.5 | 18.8 | 18 | 17.3 | 13.3 | 10.1 | 18.6 | 19.9 | 20 | 20 | 17.5 | 20.8 | 20.7 | 19.9 | 18.3 | 19.4 | 19.6 | 18.5 | 1.641 | 46.855 | 0.859 | 32.518 | 2.19 | 281.582 | 244.221
2019 | 6 | 15 | 0:00 | 3961 | 13.8 | 14.4 | 14 | 13.3 | 12.6 | 12 | 18.7 | 18 | 17.3 | 13.2 | 9.9 | 18.5 | 19.8 | 19.9 | 19.9 | 17.5 | 20.7 | 20.6 | 19.8 | 18.1 | 19.3 | 19.6 | 18.2 | 1.641 | 46.86 | 0.869 | 32.498 | 2.2 | 283.067 | 248.443
2019 | 6 | 15 | 1:00 | 3962 | 13.4 | 14.4 | 13.8 | 13.4 | 12.4 | 11.8 | 18.6 | 18 | 17.2 | 13.3 | 10.4 | 18.5 | 19.6 | 19.8 | 19.8 | 17.4 | 20.6 | 20.5 | 19.6 | 17.9 | 19.3 | 19.5 | 18 | 1.641 | 46.907 | 0.882 | 32.479 | 2.23 | 284.556 | 244.272
2019 | 6 | 15 | 2:00 | 3963 | 13.4 | 14 | 13.6 | 13.3 | 12.1 | 12 | 19 | 18 | 17.2 | 13 | 10.5 | 18.4 | 19.3 | 19.6 | 19.6 | 17.4 | 20.6 | 20.4 | 19.3 | 17.8 | 19.3 | 19.5 | 17.9 | 1.629 | 46.83 | 0.892 | 32.384 | 2.3 | 286.05 | 244.628
2019 | 6 | 15 | 3:00 | 3964 | 12.5 | 14 | 13.6 | 13.4 | 12.1 | 12 | 19.3 | 17.9 | 17.1 | 13.4 | 10.4 | 18.4 | 19 | 19.4 | 19.4 | 17.3 | 20.5 | 20.3 | 19 | 17.6 | 19.2 | 19.5 | 17.9 | 1.629 | 46.753 | 0.902 | 32.35 | 2.36 | 287.549 | 241.072
2019 | 6 | 15 | 4:00 | 3965 | 12.1 | 14.2 | 14 | 13.7 | 12.4 | 11.9 | 19.2 | 17.9 | 17.1 | 12.8 | 10.6 | 18.3 | 18.9 | 19.2 | 19.2 | 17.3 | 20.4 | 20.3 | 18.9 | 17.5 | 19.1 | 19.4 | 17.8 | 1.618 | 46.634 | 0.912 | 32.376 | 2.4 | 289.051 | 242.063
2019 | 6 | 15 | 5:00 | 3966 | 12 | 15.2 | 14.5 | 14.1 | 13.2 | 11.7 | 19.4 | 17.8 | 17 | 13 | 10.7 | 18.3 | 18.9 | 19.1 | 19.1 | 17.2 | 20.4 | 20.3 | 18.9 | 17.4 | 19.1 | 19.4 | 17.7 | 1.606 | 46.639 | 0.922 | 32.402 | 2.42 | 290.559 | 243.389
2019 | 6 | 15 | 6:00 | 3967 | 12.3 | 16.3 | 15.2 | 14.9 | 14.2 | 12.3 | 18.8 | 17.8 | 17 | 12.8 | 11.2 | 18.3 | 18.9 | 19.1 | 19.1 | 17.2 | 20.4 | 20.3 | 18.9 | 17.4 | 19.1 | 19.4 | 17.7 | 1.606 | 46.686 | 0.932 | 32.428 | 2.45 | 292.071 | 239.396
2019 | 6 | 15 | 7:00 | 3968 | 13.5 | 17 | 16.4 | 16.5 | 15.6 | 12.7 | 19.1 | 17.8 | 17 | 12.6 | 11.5 | 18.3 | 19.2 | 19.2 | 19.2 | 17.1 | 20.5 | 20.4 | 19.2 | 17.6 | 19 | 19.4 | 17.7 | 1.595 | 46.609 | 0.94 | 32.439 | 2.48 | 293.587 | 241.172
2019 | 6 | 15 | 8:00 | 3969 | 14.4 | 16.8 | 17.4 | 18.5 | 17.2 | 12.4 | 19.2 | 17.7 | 17.1 | 12.7 | 11.6 | 18.3 | 19.6 | 19.2 | 19.2 | 17.1 | 20.5 | 20.5 | 19.6 | 17.9 | 19.1 | 19.4 | 17.9 | 1.606 | 46.573 | 0.947 | 32.45 | 2.52 | 295.107 | 239.603
2019 | 6 | 15 | 9:00 | 3970 | 15.1 | 17.1 | 18.7 | 19.6 | 18.5 | 12.4 | 19.3 | 17.7 | 17.2 | 13.2 | 12.2 | 18.4 | 19.9 | 19.4 | 19.4 | 17.2 | 20.6 | 20.7 | 19.9 | 18.6 | 19 | 19.3 | 18.1 | 1.594 | 46.62 | 0.957 | 32.431 | 2.55 | 296.631 | 242.513
2019 | 6 | 15 | 10:00 | 3971 | 15.6 | 17.6 | 20.2 | 20 | 19.9 | 12.9 | 19.5 | 17.7 | 17.3 | 12.8 | 13 | 18.5 | 20.3 | 19.6 | 19.6 | 17.4 | 20.7 | 21 | 20.3 | 19.1 | 19.1 | 19.3 | 18.5 | 1.594 | 46.584 | 0.964 | 32.457 | 2.57 | 298.16 | 245
2019 | 6 | 15 | 11:00 | 3972 | 16.3 | 17.7 | 21.2 | 20.9 | 20.8 | 13.6 | 19.1 | 17.7 | 17.5 | 13.4 | 13.5 | 18.6 | 20.7 | 19.8 | 19.8 | 17.6 | 20.9 | 21.4 | 20.7 | 19.6 | 19.3 | 19.3 | 19.1 | 1.594 | 46.631 | 0.972 | 32.483 | 2.6 | 299.693 | 244.86
2019 | 6 | 15 | 12:00 | 3973 | 16.9 | 18.4 | 21.5 | 21.6 | 20.9 | 13.9 | 19.6 | 17.7 | 17.8 | 13 | 13.6 | 18.8 | 21.1 | 20.3 | 20.3 | 17.7 | 21 | 21.7 | 21.1 | 20.1 | 19.6 | 19.4 | 19.5 | 1.594 | 46.553 | 0.979 | 32.464 | 2.64 | 301.23 | 248.249
2019 | 6 | 15 | 13:00 | 3974 | 17.3 | 19.3 | 21.9 | 22.3 | 20.9 | 14.2 | 20.2 | 17.7 | 17.9 | 13.3 | 14 | 18.9 | 21.5 | 20.6 | 20.6 | 17.8 | 21 | 22 | 21.5 | 20.5 | 19.8 | 19.4 | 19.8 | 1.582 | 46.518 | 0.986 | 32.475 | 2.66 | 302.771 | 246.581
2019 | 6 | 15 | 14:00 | 3975 | 18.1 | 19.7 | 22.2 | 22.4 | 21.4 | 14.6 | 20.1 | 17.7 | 18.1 | 13.7 | 15.3 | 19 | 21.8 | 20.8 | 20.8 | 17.9 | 21 | 22.2 | 21.8 | 20.8 | 19.9 | 19.5 | 20 | 1.593 | 46.564 | 0.991 | 32.38 | 2.67 | 304.316 | 248.986
2019 | 6 | 15 | 15:00 | 3976 | 18.4 | 20 | 21.5 | 21.9 | 21 | 15.6 | 20.2 | 17.7 | 18.3 | 13.6 | 15.9 | 19.1 | 22 | 20.9 | 20.9 | 17.9 | 21.1 | 22.3 | 22 | 21 | 20 | 19.6 | 20 | 1.593 | 46.57 | 0.995 | 32.208 | 2.7 | 305.864 | 248.499
2019 | 6 | 15 | 16:00 | 3977 | 17.1 | 22 | 21.9 | 22.1 | 20.9 | 16.3 | 20.2 | 17.8 | 18.5 | 14.3 | 16.3 | 19.2 | 21.9 | 21 | 21 | 17.9 | 21.2 | 22.3 | 21.9 | 21.1 | 20 | 19.6 | 20 | 1.593 | 46.782 | 1.002 | 32.311 | 2.73 | 312.797 | 246.323
2019 | 6 | 15 | 17:00 | 3978 | 16.5 | 21.9 | 21.7 | 21 | 20.3 | 16.5 | 20.8 | 17.9 | 18.6 | 13.8 | 15.8 | 19.4 | 22 | 21 | 21 | 17.9 | 21.2 | 22.3 | 22 | 21.1 | 20 | 19.6 | 19.9 | 1.593 | 46.828 | 1.007 | 32.428 | 2.74 | 301.463 | 248.211
2019 | 6 | 15 | 18:00 | 3979 | 15.9 | 21.4 | 21 | 20.6 | 19.1 | 16.6 | 20.9 | 18.1 | 18.4 | 14.8 | 16.4 | 19.4 | 22 | 20.9 | 20.9 | 17.8 | 21.2 | 22.2 | 22 | 20.9 | 19.9 | 19.6 | 19.7 | 1.593 | 46.875 | 1.011 | 32.394 | 2.75 | 285.325 | 245.372
2019 | 6 | 15 | 19:00 | 3980 | 14.7 | 20.3 | 19.6 | 19.1 | 17.6 | 16.4 | 20.6 | 18.2 | 18.5 | 14.2 | 15.9 | 19.4 | 22 | 20.7 | 20.7 | 17.8 | 21.2 | 22.1 | 22 | 20.6 | 19.9 | 19.6 | 19.4 | 1.592 | 46.881 | 1.016 | 32.389 | 2.76 | 279.737 | 246.906
2019 | 6 | 15 | 20:00 | 3981 | 12.7 | 18.5 | 18 | 17.4 | 15.8 | 15.5 | 20.5 | 18.4 | 18.6 | 14 | 15.2 | 19.4 | 21.7 | 20.4 | 20.4 | 17.7 | 21.1 | 21.9 | 21.7 | 20.3 | 19.8 | 19.6 | 19.2 | 1.603 | 46.928 | 1.023 | 32.37 | 2.78 | 279.432 | 244.926
2019 | 6 | 15 | 21:00 | 3982 | 10.9 | 17 | 16.1 | 15.9 | 14.5 | 15.1 | 20.6 | 18.5 | 18.5 | 13.9 | 15.1 | 19.5 | 21.5 | 20.1 | 20.1 | 17.6 | 21 | 21.8 | 21.5 | 20 | 19.7 | 19.5 | 18.9 | 1.603 | 47.016 | 1.027 | 32.229 | 2.78 | 266.521 | 243.142
2019 | 6 | 15 | 22:00 | 3983 | 9.4 | 16.1 | 14.6 | 14.9 | 12.6 | 14.8 | 20.2 | 18.6 | 18.4 | 13.5 | 15.1 | 19.5 | 21.3 | 19.8 | 19.8 | 17.5 | 21 | 21.6 | 21.3 | 19.7 | 19.7 | 19.5 | 18.6 | 1.592 | 47.063 | 1.032 | 32.225 | 2.79 | 240.74 | 244.811
2019 | 6 | 15 | 23:00 | 3984 | 8.6 | 15.2 | 13.8 | 13.8 | 11.1 | 14.6 | 20.1 | 18.6 | 18 | 14 | 14.6 | 19.4 | 21 | 19.6 | 19.6 | 17.4 | 20.9 | 21.5 | 21 | 19.4 | 19.6 | 19.4 | 18.4 | 1.592 | 47.193 | 1.039 | 32.221 | 2.79 | 239.58 | 242.217
2019 | 6 | 16 | 0:00 | 3985 | 8.7 | 14 | 12.8 | 12.6 | 9.4 | 14.2 | 20.2 | 18.7 | 18.1 | 13.8 | 14 | 19.4 | 20.8 | 19.4 | 19.4 | 17.3 | 20.9 | 21.3 | 20.8 | 19.1 | 19.5 | 19.4 | 18.2 | 1.591 | 47.282 | 1.044 | 32.186 | 2.77 | 235.803 | 245.194
2019 | 6 | 16 | 1:00 | 3986 | 9.1 | 13.7 | 11.9 | 11.8 | 8.7 | 13.9 | 20.2 | 18.7 | 18.1 | 13.4 | 13.8 | 19.3 | 20.6 | 19.3 | 19.3 | 17.3 | 20.8 | 21.2 | 20.6 | 18.9 | 19.7 | 19.4 | 18.1 | 1.591 | 47.371 | 1.048 | 32.197 | 2.79 | 232.651 | 244.063
2019 | 6 | 16 | 2:00 | 3987 | 8.6 | 12.7 | 10.9 | 11.4 | 9.1 | 13.3 | 20.2 | 18.8 | 17.9 | 13.4 | 13.6 | 19.3 | 20.5 | 19.2 | 19.2 | 17.2 | 20.7 | 21 | 20.5 | 18.7 | 19.7 | 19.4 | 17.9 | 1.591 | 47.418 | 1.052 | 32.193 | 2.79 | 241.403 | 244.088
2019 | 6 | 16 | 3:00 | 3988 | 8.8 | 13.6 | 11.6 | 12.4 | 9.4 | 14.1 | 20 | 18.8 | 17.9 | 12.9 | 13.5 | 19.2 | 20.4 | 19.2 | 19.2 | 17.2 | 20.6 | 20.8 | 20.4 | 18.6 | 19.5 | 19.3 | 17.8 | 1.58 | 47.465 | 1.057 | 32.265 | 2.79 | 230.689 | 244.94
2019 | 6 | 16 | 4:00 | 3989 | 12.4 | 16 | 13.8 | 14.6 | 11.8 | 14.4 | 19.9 | 18.8 | 17.9 | 12.9 | 13.4 | 19.1 | 20.3 | 19.3 | 19.3 | 17.2 | 20.5 | 20.7 | 20.3 | 18.5 | 19.5 | 19.3 | 17.8 | 1.579 | 47.554 | 1.061 | 32.231 | 2.78 | 228.162 | 244.304
2019 | 6 | 16 | 5:00 | 3990 | 15.2 | 17.5 | 16.3 | 17 | 14.4 | 15.1 | 19.6 | 18.8 | 17.9 | 12.7 | 13.6 | 19.1 | 20.4 | 19.4 | 19.4 | 17.2 | 20.4 | 20.7 | 20.4 | 18.5 | 19.4 | 19.4 | 18 | 1.579 | 47.602 | 1.066 | 32.257 | 2.78 | 233.294 | 245.991
2019 | 6 | 16 | 6:00 | 3991 | 17.5 | 19 | 18.3 | 18.7 | 16.8 | 15.3 | 19.9 | 18.7 | 17.9 | 12.8 | 13.7 | 19 | 20.5 | 19.6 | 19.6 | 17.2 | 20.4 | 20.7 | 20.5 | 18.6 | 19.6 | 19.4 | 18.2 | 1.579 | 47.649 | 1.067 | 32.253 | 2.78 | 252.935 | 245.183
2019 | 6 | 16 | 7:00 | 3992 | 18.9 | 19.5 | 19.8 | 20.2 | 18.6 | 15.5 | 19.7 | 18.7 | 17.8 | 12.8 | 13.8 | 19 | 20.6 | 19.8 | 19.8 | 17.3 | 20.6 | 20.8 | 20.6 | 18.9 | 19.7 | 19.5 | 18.6 | 1.579 | 47.697 | 1.071 | 32.309 | 2.77 | 289.295 | 246.546
2019 | 6 | 16 | 8:00 | 3993 | 20.3 | 19.9 | 20.6 | 21.1 | 19.7 | 16 | 19.1 | 18.7 | 18 | 12.8 | 14.1 | 19 | 20.9 | 19.9 | 19.9 | 17.4 | 20.7 | 20.9 | 20.9 | 19.3 | 19.7 | 19.6 | 19 | 1.568 | 47.744 | 1.073 | 32.26 | 2.77 | 302.184 | 248.779
2019 | 6 | 16 | 9:00 | 3994 | 21.5 | 20.9 | 21.4 | 22 | 20.9 | 16.7 | 19.2 | 18.7 | 18.3 | 12.9 | 14.1 | 19.1 | 21.2 | 20.1 | 20.1 | 17.6 | 20.8 | 21.1 | 21.2 | 19.7 | 19.6 | 19.6 | 19.4 | 1.59 | 47.75 | 1.077 | 32.21 | 2.77 | 302.552 | 248.292
2019 | 6 | 16 | 10:00 | 3995 | 21.8 | 21.7 | 22.2 | 22.5 | 21.9 | 18.3 | 19.5 | 18.7 | 18.6 | 13 | 14.3 | 19.2 | 21.7 | 20.3 | 20.3 | 17.8 | 21 | 21.3 | 21.7 | 20.1 | 19.6 | 19.7 | 20 | 1.589 | 47.797 | 1.079 | 32.206 | 2.77 | 318.167 | 251.604
2019 | 6 | 16 | 11:00 | 3996 | 22 | 22.7 | 22.9 | 23.3 | 22.7 | 18.3 | 19.3 | 18.8 | 18.8 | 12.9 | 14.5 | 19.3 | 22.1 | 21.6 | 21.6 | 18 | 21.1 | 21.5 | 22.1 | 20.6 | 19.8 | 19.8 | 20.4 | 1.567 | 47.887 | 1.08 | 32.232 | 2.78 | 336.407 | 250.411
2019 | 6 | 16 | 12:00 | 3997 | 21.8 | 23.2 | 23.4 | 24.1 | 23.1 | 18.2 | 20 | 18.8 | 18.9 | 13 | 14.7 | 19.4 | 22.6 | 23.3 | 23.3 | 18.2 | 21.3 | 21.8 | 22.6 | 20.9 | 20.1 | 19.8 | 20.9 | 1.556 | 47.892 | 1.082 | 32.198 | 2.77 | 323.503 | 252.89
2019 | 6 | 16 | 13:00 | 3998 | 21.4 | 23.5 | 23.5 | 24.1 | 23.4 | 18.3 | 19.9 | 18.8 | 18.9 | 13.4 | 15 | 19.6 | 23 | 23.8 | 23.8 | 18.3 | 21.4 | 22 | 23 | 21.3 | 20.2 | 19.9 | 21.1 | 1.545 | 47.94 | 1.081 | 32.209 | 2.75 | 325.659 | 253.449
2019 | 6 | 16 | 14:00 | 3999 | 21.5 | 23.5 | 23.6 | 24.6 | 22.7 | 17.5 | 19.7 | 18.8 | 19 | 13.9 | 14.7 | 19.6 | 23.3 | 24 | 24 | 18.4 | 21.5 | 22.1 | 23.3 | 21.5 | 20.3 | 20 | 21.3 | 1.544 | 47.987 | 1.079 | 32.174 | 2.74 | 351.851 | 252.591
2019 | 6 | 16 | 15:00 | 4000 | 21.1 | 23.5 | 23.9 | 24.6 | 23.7 | 18.2 | 19.8 | 18.8 | 19.1 | 13.7 | 14.6 | 19.8 | 23.5 | 24.1 | 24.1 | 18.5 | 21.6 | 22.3 | 23.5 | 21.7 | 20.4 | 20 | 21.3 | 1.533 | 48.035 | 1.081 | 32.185 | 2.74 | 359.29 | 254.215
2019 | 6 | 16 | 16:00 | 4001 | 20.8 | 23.6 | 24.4 | 24.7 | 22.6 | 18.4 | 20.2 | 18.9 | 19.2 | 14.2 | 14.6 | 20 | 23.6 | 24.1 | 24.1 | 18.6 | 21.6 | 22.3 | 23.6 | 21.7 | 20.5 | 20 | 21.3 | 1.533 | 48.083 | 1.082 | 32.196 | 2.72 | 338.385 | 251.942
2019 | 6 | 16 | 17:00 | 4002 | 20.8 | 22.9 | 24.1 | 24.2 | 22.2 | 18.3 | 20.6 | 18.9 | 19.3 | 14 | 14.7 | 20.2 | 23.6 | 24 | 24 | 18.6 | 21.6 | 22.6 | 23.6 | 21.6 | 20.4 | 20.1 | 21.2 | 1.522 | 48.13 | 1.086 | 32.177 | 2.72 | 326.483 | 253.204
2019 | 6 | 16 | 18:00 | 4003 | 19.6 | 22.2 | 23.5 | 23 | 21.6 | 18 | 20.5 | 19 | 19.3 | 14.5 | 14.9 | 20.2 | 23.5 | 23.8 | 23.8 | 18.6 | 21.6 | 22.5 | 23.5 | 21.5 | 20.4 | 20.1 | 21 | 1.522 | 48.136 | 1.088 | 32.173 | 2.71 | 331.889 | 251.121
2019 | 6 | 16 | 19:00 | 4004 | 17.1 | 21 | 20.3 | 21.5 | 20.5 | 18.6 | 20.5 | 19 | 19.4 | 14.6 | 15.5 | 20.2 | 23.3 | 22.5 | 22.5 | 18.6 | 21.6 | 22.6 | 23.3 | 21.1 | 20.3 | 20.2 | 20.9 | 1.522 | 48.184 | 1.089 | 32.199 | 2.7 | 322.284 | 249.759
2019 | 6 | 16 | 20:00 | 4005 | 13.7 | 19.7 | 17.9 | 19.2 | 17.6 | 17.6 | 20.1 | 19.1 | 19.4 | 15 | 15.5 | 20.3 | 23.2 | 21.9 | 21.9 | 18.6 | 21.6 | 22.5 | 23.2 | 20.8 | 20.2 | 20.1 | 20.7 | 1.522 | 48.189 | 1.094 | 32.255 | 2.68 | 313.198 | 250.478
2019 | 6 | 16 | 21:00 | 4006 | 11.9 | 18.9 | 16.3 | 17.9 | 16.1 | 17.3 | 20.5 | 19.2 | 19.4 | 14.5 | 16.4 | 20.3 | 23.1 | 21.6 | 21.6 | 18.5 | 21.5 | 22.4 | 23.1 | 20.4 | 20.2 | 20.1 | 20.5 | 1.511 | 48.195 | 1.095 | 32.13 | 2.67 | 318.116 | 248.267
2019 | 6 | 16 | 22:00 | 4007 | 10.9 | 18.3 | 16.1 | 16.2 | 13.4 | 16.8 | 20.5 | 19.2 | 19.4 | 14.1 | 16.8 | 20.3 | 23.1 | 21.1 | 21.1 | 18.5 | 21.6 | 22.2 | 23.1 | 20.1 | 20.1 | 20 | 20.3 | 1.489 | 48.243 | 1.097 | 32.034 | 2.65 | 280.999 | 249.494
2019 | 6 | 16 | 23:00 | 4008 | 10.8 | 17.8 | 15.1 | 15.6 | 13.2 | 16.4 | 20 | 19.2 | 19.4 | 14.1 | 16.6 | 20.3 | 23 | 20.8 | 20.8 | 18.4 | 21.6 | 22.1 | 23 | 19.8 | 20.1 | 19.9 | 20.1 | 1.478 | 48.248 | 1.098 | 31.999 | 2.64 | 258.53 | 248.662
2019 | 6 | 17 | 0:00 | 4009 | 12.1 | 17.2 | 14.6 | 15.8 | 12.9 | 16.2 | 20.2 | 19.3 | 19.3 | 13.9 | 16.6 | 20.2 | 22.8 | 20.9 | 20.9 | 18.3 | 21.6 | 22.1 | 22.8 | 19.6 | 20 | 19.9 | 20 | 1.478 | 48.338 | 1.099 | 31.995 | 2.61 | 288.687 | 248.346
2019 | 6 | 17 | 1:00 | 4010 | 11.7 | 16.3 | 14.1 | 15.6 | 12 | 15.7 | 20 | 19.3 | 19.2 | 14 | 16.5 | 20.2 | 22.5 | 20.6 | 20.6 | 18.3 | 21.6 | 22 | 22.5 | 19.5 | 20 | 19.9 | 19.9 | 1.478 | 48.344 | 1.104 | 32.037 | 2.61 | 299.873 | 248.714
2019 | 6 | 17 | 2:00 | 4011 | 12 | 16.3 | 14 | 15.5 | 10.9 | 15.6 | 20.1 | 19.3 | 19.2 | 14.1 | 16.3 | 20.2 | 22.3 | 20.7 | 20.7 | 18.2 | 21.5 | 21.9 | 22.3 | 19.3 | 20 | 19.9 | 19.8 | 1.478 | 48.392 | 1.105 | 32.063 | 2.59 | 286.395 | 247.04
2019 | 6 | 17 | 3:00 | 4012 | 14.5 | 16.5 | 14.5 | 15.9 | 12 | 15.9 | 20.1 | 19.3 | 19.2 | 13.8 | 16 | 20.1 | 22.2 | 20.5 | 20.5 | 18.1 | 21.5 | 21.8 | 22.2 | 19.3 | 20 | 19.9 | 19.8 | 1.477 | 48.355 | 1.107 | 32.013 | 2.57 | 276.841 | 249.627
2019 | 6 | 17 | 4:00 | 4013 | 16.3 | 16.5 | 15.2 | 16.3 | 14.1 | 16.1 | 19.8 | 19.3 | 19.2 | 13.7 | 15.8 | 20.1 | 22.1 | 20.3 | 20.3 | 18.1 | 21.4 | 21.7 | 22.1 | 19.3 | 19.9 | 19.9 | 19.8 | 1.477 | 48.361 | 1.108 | 32.04 | 2.56 | 274.905 | 247.6
2019 | 6 | 17 | 5:00 | 4014 | 17.8 | 17 | 17.1 | 17.7 | 15.8 | 16.6 | 19.8 | 19.3 | 19 | 13.5 | 15.9 | 20 | 22.1 | 20.2 | 20.2 | 18 | 21.4 | 21.7 | 22.1 | 19.4 | 19.9 | 19.9 | 19.8 | 1.477 | 48.451 | 1.109 | 32.005 | 2.55 | 280.166 | 247.287
2019 | 6 | 17 | 6:00 | 4015 | 18.5 | 18 | 18.5 | 18.7 | 17.6 | 17.2 | 19.7 | 19.3 | 19.1 | 13.5 | 15.9 | 19.9 | 22.1 | 20.2 | 20.2 | 18 | 21.4 | 21.6 | 22.1 | 19.5 | 19.9 | 19.9 | 19.9 | 1.477 | 48.499 | 1.114 | 32.077 | 2.53 | 298.972 | 249.018
2019 | 6 | 17 | 7:00 | 4016 | 19.4 | 19.4 | 19.5 | 19.4 | 19 | 18.5 | 19.5 | 19.3 | 18.9 | 13.4 | 15.6 | 19.9 | 22.2 | 20.4 | 20.4 | 18 | 21.4 | 21.6 | 22.2 | 19.7 | 20 | 20 | 20 | 1.487 | 48.504 | 1.115 | 32.073 | 2.53 | 319.09 | 247.848
2019 | 6 | 17 | 8:00 | 4017 | 20.3 | 20.8 | 20.4 | 20.3 | 20.4 | 19.3 | 20.1 | 19.2 | 18.6 | 13.4 | 15.5 | 19.9 | 22.3 | 20.7 | 20.7 | 18 | 21.4 | 21.7 | 22.3 | 20.1 | 20 | 20.2 | 20.3 | 1.53 | 48.51 | 1.116 | 31.993 | 2.52 | 327.262 | 250.974
2019 | 6 | 17 | 9:00 | 4018 | 21.5 | 21.4 | 21.4 | 21.5 | 21.6 | 18.2 | 20 | 19.2 | 18.6 | 13.4 | 15.5 | 19.9 | 22.5 | 21 | 21 | 18.2 | 21.5 | 21.7 | 22.5 | 20.6 | 20 | 20.2 | 20.5 | 1.552 | 48.558 | 1.118 | 32.05 | 2.51 | 324.442 | 249.786
2019 | 6 | 17 | 10:00 | 4019 | 22 | 21.3 | 21.9 | 21.9 | 22.5 | 18.7 | 19.6 | 19.2 | 18.6 | 13.5 | 15.5 | 19.9 | 22.6 | 21.5 | 21.5 | 18.3 | 21.5 | 21.8 | 22.6 | 21 | 20.1 | 20.2 | 20.9 | 1.563 | 48.564 | 1.116 | 32.061 | 2.49 | 326.248 | 251.552
2019 | 6 | 17 | 11:00 | 4020 | 23.4 | 22.4 | 22.2 | 22.1 | 23 | 18.9 | 20 | 19.2 | 18.7 | 13.8 | 15.5 | 19.9 | 22.8 | 21.9 | 21.9 | 18.4 | 21.6 | 21.9 | 22.8 | 21.4 | 20.3 | 20.2 | 21.3 | 1.585 | 48.569 | 1.118 | 32.026 | 2.49 | 334.913 | 253.164
2019 | 6 | 17 | 12:00 | 4021 | 24.1 | 22.9 | 21.6 | 22.5 | 23.5 | 18.6 | 20.1 | 19.2 | 18.9 | 14.8 | 15.7 | 20 | 23 | 22.3 | 22.3 | 18.6 | 21.7 | 22 | 23 | 21.8 | 20.6 | 20.3 | 21.5 | 1.607 | 48.617 | 1.119 | 32.052 | 2.48 | 337.497 | 252.485
2019 | 6 | 17 | 13:00 | 4022 | 24.2 | 22.3 | 22 | 22.6 | 23.9 | 17.2 | 20.1 | 19.2 | 19.5 | 15.5 | 19.7 | 20.1 | 23.1 | 22.7 | 22.7 | 18.7 | 21.7 | 22.1 | 23.1 | 22.1 | 20.8 | 20.4 | 21.7 | 1.64 | 48.538 | 1.118 | 32.14 | 2.47 | 336.428 | 255.181
2019 | 6 | 17 | 14:00 | 4023 | 23.4 | 22.7 | 22 | 22.5 | 23.8 | 17.1 | 20.1 | 19.2 | 19.4 | 16.1 | 26 | 20.1 | 23.2 | 23 | 23 | 18.8 | 21.8 | 22.2 | 23.2 | 22.3 | 20.9 | 20.5 | 21.8 | 1.686 | 48.459 | 1.119 | 32.196 | 2.47 | 341.24 | 252.892
2019 | 6 | 17 | 15:00 | 4024 | 22.4 | 22.3 | 21.2 | 22.9 | 23.4 | 17.1 | 20.1 | 19.2 | 19.4 | 16.1 | 24.2 | 20.2 | 23.3 | 23.1 | 23.1 | 18.8 | 21.8 | 22.3 | 23.3 | 22.3 | 20.9 | 20.6 | 21.9 | 1.732 | 48.422 | 1.118 | 32.237 | 2.45 | 346.5 | 254.699
2019 | 6 | 17 | 16:00 | 4025 | 20.6 | 22 | 21 | 23 | 23.1 | 16.9 | 20.2 | 19.2 | 19 | 16.5 | 22.5 | 20.3 | 23.3 | 23.2 | 23.2 | 18.8 | 21.9 | 22.4 | 23.3 | 22.2 | 21 | 20.6 | 21.9 | 1.803 | 48.385 | 1.119 | 32.308 | 2.44 | 355.329 | 255.444
2019 | 6 | 17 | 17:00 | 4026 | 19.1 | 21.6 | 21.8 | 22 | 22.4 | 17.6 | 20.2 | 19.2 | 19 | 16.4 | 22.2 | 20.3 | 23.4 | 23.1 | 23.1 | 18.8 | 21.9 | 22.4 | 23.4 | 22 | 21 | 20.7 | 21.8 | 1.851 | 48.348 | 1.12 | 32.229 | 2.44 | 355.358 | 254.754
2019 | 6 | 17 | 18:00 | 4027 | 17.6 | 20.2 | 21.2 | 21 | 20.8 | 17.4 | 20.5 | 19.3 | 18.9 | 16.7 | 21.5 | 20.2 | 23.4 | 22.9 | 22.9 | 18.8 | 21.9 | 22.3 | 23.4 | 21.8 | 20.9 | 20.7 | 21.7 | 1.912 | 48.269 | 1.119 | 32.194 | 2.43 | 351.528 | 256.041
2019 | 6 | 17 | 19:00 | 4028 | 16.9 | 18.8 | 19.4 | 19.5 | 18.7 | 17.3 | 20.6 | 19.4 | 18.8 | 16.4 | 21 | 20.2 | 23.4 | 22.5 | 22.5 | 18.8 | 21.9 | 22.2 | 23.4 | 21.4 | 20.8 | 20.7 | 21.6 | 1.999 | 48.233 | 1.117 | 32.22 | 2.43 | 357.368 | 252.498
2019 | 6 | 17 | 20:00 | 4029 | 15.5 | 17.1 | 17.9 | 17.3 | 16 | 16.8 | 20.6 | 19.5 | 18.8 | 16.4 | 20.8 | 20.1 | 23.2 | 22.1 | 22.1 | 18.7 | 21.8 | 22 | 23.2 | 20.9 | 20.8 | 20.6 | 21.5 | 2.062 | 48.154 | 1.116 | 32.201 | 2.41 | 355.447 | 253.41
2019 | 6 | 17 | 21:00 | 4030 | 15 | 16.8 | 17.2 | 15.8 | 14.1 | 16 | 20.5 | 19.6 | 18.7 | 16.3 | 20.4 | 20 | 22.9 | 21.8 | 21.8 | 18.7 | 21.7 | 21.7 | 22.9 | 20.6 | 20.7 | 20.5 | 21.2 | 2.087 | 48.117 | 1.114 | 32.03 | 2.39 | 330.135 | 251.673
2019 | 6 | 17 | 22:00 | 4031 | 15.1 | 16.8 | 15.8 | 14.4 | 13 | 15.5 | 20.2 | 19.7 | 18.7 | 15.7 | 19.9 | 19.9 | 22.4 | 21.5 | 21.5 | 18.7 | 21.6 | 21.5 | 22.4 | 20.2 | 20.6 | 20.5 | 20.9 | 2.113 | 48.08 | 1.113 | 32.011 | 2.36 | 330.882 | 250.653
2019 | 6 | 17 | 23:00 | 4032 | 14.6 | 16.4 | 14.5 | 13.3 | 11.4 | 15.3 | 20.2 | 19.7 | 18.6 | 15.8 | 19.6 | 19.9 | 21.9 | 21.3 | 21.3 | 18.7 | 21.6 | 21.4 | 21.9 | 20 | 20.5 | 20.3 | 20.6 | 2.125 | 48.044 | 1.114 | 32.083 | 2.3 | 310.423 | 248.952
2019 | 6 | 18 | 0:00 | 4033 | 12.9 | 16.2 | 13.1 | 12.8 | 11.3 | 15.2 | 20.3 | 19.7 | 18.6 | 15.7 | 19.4 | 19.7 | 21.4 | 20.9 | 20.9 | 18.6 | 21.5 | 21.2 | 21.4 | 19.7 | 20.4 | 20.3 | 20.3 | 2.138 | 48.049 | 1.113 | 32.185 | 2.26 | 331.299 | 246.937
2019 | 6 | 18 | 1:00 | 4034 | 11.3 | 16.1 | 12 | 12.7 | 11 | 15.1 | 20.1 | 19.8 | 18.5 | 15.8 | 19.4 | 19.7 | 21.1 | 20.7 | 20.7 | 18.5 | 21.5 | 21.1 | 21.1 | 19.5 | 20.4 | 20.3 | 20.1 | 2.138 | 48.055 | 1.111 | 32.18 | 2.24 | 328.811 | 253.902
2019 | 6 | 18 | 2:00 | 4035 | 11.1 | 15.5 | 11.4 | 12.5 | 10.8 | 15.1 | 20.2 | 19.8 | 18.5 | 15.5 | 19.3 | 19.5 | 20.9 | 20.4 | 20.4 | 18.4 | 21.5 | 20.9 | 20.9 | 19.3 | 20.3 | 20.2 | 19.9 | 2.138 | 48.187 | 1.113 | 32.221 | 2.21 | 312.591 | 254.108
2019 | 6 | 18 | 3:00 | 4036 | 12.3 | 15.3 | 11.8 | 13.1 | 11.4 | 15.2 | 19.9 | 19.8 | 18.5 | 15.2 | 19.5 | 19.4 | 20.6 | 20.2 | 20.2 | 18.4 | 21.5 | 20.8 | 20.6 | 19.1 | 20.2 | 20.2 | 19.6 | 2.124 | 48.235 | 1.111 | 32.157 | 2.21 | 311.222 | 250.265
2019 | 6 | 18 | 4:00 | 4037 | 14.5 | 16.1 | 13.8 | 14.4 | 13 | 15.5 | 20.1 | 19.7 | 18.4 | 14.9 | 19.8 | 19.4 | 20.3 | 20.1 | 20.1 | 18.3 | 21.4 | 20.8 | 20.3 | 19 | 20.2 | 20.2 | 19.3 | 2.111 | 48.198 | 1.11 | 32.093 | 2.2 | 310.552 | 248.228
2019 | 6 | 18 | 5:00 | 4038 | 16.8 | 17.5 | 15.7 | 16.3 | 15.1 | 16.1 | 20.1 | 19.7 | 18.4 | 15 | 19.6 | 19.2 | 20.1 | 20 | 20 | 18.2 | 21.4 | 20.8 | 20.1 | 19 | 20.1 | 20.2 | 19.1 | 2.085 | 48.161 | 1.111 | 32.013 | 2.2 | 313.367 | 245.891
2019 | 6 | 18 | 6:00 | 4039 | 19.2 | 18.4 | 17.5 | 17.9 | 16.9 | 16.2 | 19.6 | 19.7 | 18.4 | 14.9 | 19.9 | 19.1 | 20 | 20 | 20 | 18.1 | 21.5 | 20.8 | 20 | 19.1 | 20.1 | 20.2 | 19.1 | 2.072 | 48.125 | 1.109 | 31.993 | 2.19 | 332.914 | 249.481
2019 | 6 | 18 | 7:00 | 4040 | 21.2 | 19.1 | 18.8 | 19.2 | 18.8 | 16.3 | 20 | 19.6 | 18.5 | 15 | 19.9 | 19.1 | 20.2 | 20.2 | 20.2 | 18.1 | 21.6 | 20.9 | 20.2 | 19.5 | 20.1 | 20.2 | 19.3 | 2.046 | 48.088 | 1.112 | 31.943 | 2.19 | 337.311 | 248.136
2019 | 6 | 18 | 8:00 | 4041 | 22.5 | 20.1 | 19.8 | 20.5 | 20.2 | 16.2 | 20.1 | 19.6 | 18.7 | 15.2 | 19.8 | 19.1 | 20.6 | 20.5 | 20.5 | 18.1 | 21.7 | 21.1 | 20.6 | 20 | 20.2 | 20.3 | 19.6 | 2.021 | 48.009 | 1.112 | 31.985 | 2.19 | 345.492 | 248.846
2019 | 6 | 18 | 9:00 | 4042 | 22.9 | 20.8 | 20.8 | 21.3 | 21.1 | 16.1 | 20 | 19.5 | 18.8 | 15.2 | 19.5 | 19.2 | 21 | 20.8 | 20.8 | 18.2 | 21.8 | 21.3 | 21 | 20.5 | 20.3 | 20.3 | 20 | 1.996 | 47.888 | 1.111 | 31.935 | 2.18 | 348.159 | 250.599
2019 | 6 | 18 | 10:00 | 4043 | 23.7 | 21.4 | 21.6 | 21.9 | 21.6 | 16.3 | 20 | 19.5 | 18.9 | 15.1 | 19.6 | 19.3 | 21.2 | 21 | 21 | 18.3 | 22 | 21.6 | 21.2 | 21 | 20.4 | 20.3 | 20.4 | 1.984 | 47.851 | 1.111 | 31.916 | 2.17 | 354.696 | 250.278
2019 | 6 | 18 | 11:00 | 4044 | 23.2 | 21.4 | 22.2 | 22.4 | 22.2 | 16 | 20.2 | 19.5 | 19 | 15.6 | 19.8 | 19.4 | 21.5 | 21.3 | 21 | 18.5 | 22.1 | 21.8 | 21.5 | 21.5 | 20.6 | 20.4 | 20.9 | 1.971 | 47.815 | 1.111 | 31.911 | 2.17 | 360.202 | 252.755
2019 | 6 | 18 | 12:00 | 4045 | 22.5 | 21.6 | 22.5 | 22.8 | 22.5 | 16.4 | 20 | 19.5 | 19.2 | 15.8 | 19.5 | 19.6 | 22 | 21.6 | 21.1 | 18.7 | 22.3 | 22 | 22 | 21.9 | 20.9 | 20.4 | 21.3 | 1.958 | 47.778 | 1.108 | 31.907 | 2.15 | 358.263 | 251.902
2019 | 6 | 18 | 13:00 | 4046 | 21.3 | 21.6 | 23 | 23 | 23 | 16.6 | 20.4 | 19.6 | 19.4 | 16.2 | 19.7 | 19.7 | 22.3 | 21.9 | 21.2 | 18.9 | 22.4 | 22.2 | 22.3 | 22.1 | 21 | 20.5 | 21.7 | 1.933 | 47.738 | 1.108 | 31.918 | 2.15 | 361.052 | 252.987
2019 | 6 | 18 | 14:00 | 4047 | 21.2 | 21.6 | 23.1 | 22.9 | 23.2 | 16.6 | 20.8 | 19.6 | 19.5 | 17.1 | 20.2 | 19.8 | 22.7 | 22.1 | 21.2 | 19 | 22.5 | 22.4 | 22.7 | 22.3 | 21.1 | 20.5 | 21.8 | 1.896 | 47.689 | 1.105 | 31.899 | 2.14 | 364.273 | 253.546
2019 | 6 | 18 | 15:00 | 4048 | 20.6 | 21.4 | 23.1 | 22.7 | 23.2 | 17 | 21.1 | 19.6 | 19.6 | 18 | 20.3 | 20 | 23 | 22.2 | 21.3 | 19.2 | 22.6 | 22.6 | 23 | 22.4 | 21.2 | 20.6 | 22 | 1.871 | 47.682 | 1.102 | 31.91 | 2.14 | 368.756 | 252.511
2019 | 6 | 18 | 16:00 | 4049 | 19.3 | 21.1 | 22.7 | 22.2 | 22.7 | 17.2 | 21.2 | 19.6 | 19.6 | 18 | 20.2 | 20.1 | 23 | 22.2 | 21.3 | 19.3 | 22.6 | 22.6 | 23 | 22.3 | 21.2 | 20.6 | 22 | 1.834 | 47.592 | 1.099 | 31.936 | 2.13 | 362.731 | 253.423
2019 | 6 | 18 | 17:00 | 4050 | 18 | 20.6 | 22 | 21.6 | 21.8 | 17.5 | 21.3 | 19.7 | 19.7 | 18.1 | 20 | 20.2 | 23.1 | 22.1 | 21.3 | 19.3 | 22.6 | 22.6 | 23.1 | 22.2 | 21.1 | 20.6 | 21.8 | 1.798 | 47.585 | 1.099 | 31.963 | 2.11 | 361.567 | 251.686
2019 | 6 | 18 | 18:00 | 4051 | 17 | 20 | 21 | 20.5 | 20.3 | 17.3 | 21.1 | 19.8 | 19.7 | 17.9 | 19.1 | 20.2 | 22.9 | 22 | 21.3 | 19.3 | 22.6 | 22.5 | 22.9 | 22 | 21.1 | 20.6 | 21.7 | 1.774 | 47.537 | 1.096 | 31.943 | 2.1 | 354.158 | 252.945
2019 | 6 | 18 | 19:00 | 4052 | 15.7 | 19.3 | 19.3 | 19 | 18 | 17.1 | 21.1 | 19.9 | 19.6 | 17.5 | 19 | 20.2 | 22.7 | 21.6 | 21.3 | 19.2 | 22.5 | 22.4 | 22.7 | 21.7 | 21 | 20.5 | 21.5 | 1.739 | 47.488 | 1.093 | 31.878 | 2.1 | 342.45 | 252.443
2019 | 6 | 18 | 20:00 | 4053 | 14.3 | 17.9 | 17.4 | 17.2 | 16.2 | 16.7 | 21.2 | 20 | 19.6 | 17.3 | 18.6 | 20.2 | 22.5 | 21.2 | 21.4 | 19.2 | 22.5 | 22.3 | 22.5 | 21.3 | 21 | 20.5 | 21.3 | 1.715 | 47.482 | 1.09 | 31.844 | 2.09 | 342.851 | 251.066
2019 | 6 | 18 | 21:00 | 4054 | 13 | 16.8 | 16.2 | 15.9 | 13.9 | 16.5 | 21.2 | 20.1 | 19.5 | 17.1 | 18.4 | 20.1 | 22.2 | 21 | 21.3 | 19.1 | 22.4 | 22.2 | 22.2 | 21 | 20.9 | 20.5 | 21.2 | 1.692 | 47.433 | 1.09 | 31.763 | 2.08 | 328.65 | 250.745
2019 | 6 | 18 | 22:00 | 4055 | 12.8 | 16.4 | 15.1 | 14.8 | 11.9 | 16.5 | 21.1 | 20.2 | 19.5 | 16.6 | 18.4 | 20.1 | 22 | 20.8 | 21.3 | 19 | 22.3 | 22 | 22 | 20.7 | 20.8 | 20.4 | 21.1 | 1.669 | 47.469 | 1.087 | 31.774 | 2.06 | 283.715 | 248.358
2019 | 6 | 18 | 23:00 | 4056 | 11.8 | 16.2 | 14.1 | 13.6 | 11.1 | 16.3 | 20.9 | 20.2 | 19.4 | 16.5 | 18.2 | 20 | 21.8 | 20.6 | 21.3 | 18.8 | 22.2 | 21.8 | 21.8 | 20.3 | 20.6 | 20.3 | 21 | 1.646 | 47.504 | 1.086 | 31.739 | 2.05 | 279.1 | 249.413
2019 | 6 | 19 | 0:00 | 4057 | 10.8 | 15.7 | 13.3 | 12.8 | 10.7 | 16 | 20.8 | 20.3 | 19.3 | 15.5 | 18.2 | 20 | 21.6 | 20.5 | 21.3 | 18.7 | 22.2 | 21.7 | 21.6 | 20 | 20.5 | 20.3 | 20.8 | 1.623 | 47.498 | 1.084 | 31.673 | 2.04 | 302.05 | 247.729
2019 | 6 | 19 | 1:00 | 4058 | 10.2 | 15.1 | 12.1 | 12.7 | 10 | 15.8 | 20.8 | 20.3 | 19.2 | 15.3 | 18.1 | 19.9 | 21.3 | 20.4 | 21.2 | 18.6 | 22.1 | 21.5 | 21.3 | 19.7 | 20.5 | 20.2 | 20.5 | 1.601 | 47.533 | 1.081 | 31.638 | 2.02 | 280.133 | 247.078
2019 | 6 | 19 | 2:00 | 4059 | 9.8 | 14.9 | 11.1 | 12.2 | 9.4 | 15.8 | 20.8 | 20.3 | 19.1 | 15.4 | 18 | 19.8 | 21.2 | 20.3 | 21.2 | 18.5 | 22 | 21.4 | 21.2 | 19.5 | 20.5 | 20.2 | 20.2 | 1.589 | 47.485 | 1.08 | 31.711 | 2.02 | 266.49 | 247.273
2019 | 6 | 19 | 3:00 | 4060 | 11.1 | 15.6 | 11.8 | 12.6 | 10.1 | 15.7 | 20.9 | 20.3 | 19 | 15.1 | 18 | 19.8 | 21 | 20.2 | 21.2 | 18.4 | 21.9 | 21.2 | 21 | 19.3 | 20.5 | 20.2 | 20 | 1.567 | 47.478 | 1.077 | 31.676 | 2.04 | 271.988 | 246.121
2019 | 6 | 19 | 4:00 | 4061 | 13.9 | 17.7 | 13.7 | 13.9 | 12.7 | 16.4 | 20.9 | 20.2 | 19 | 14.6 | 18 | 19.7 | 21 | 20.3 | 21.2 | 18.3 | 21.8 | 21.1 | 21 | 19.1 | 20.8 | 20.2 | 19.9 | 1.545 | 47.471 | 1.077 | 31.703 | 2.07 | 267.812 | 247.325
2019 | 6 | 19 | 5:00 | 4062 | 16.9 | 18.5 | 16.1 | 15.7 | 15.6 | 17 | 20.9 | 20.2 | 18.9 | 14.8 | 18 | 19.6 | 21 | 20.3 | 21.2 | 18.2 | 21.7 | 21 | 21 | 19.1 | 20.9 | 20.2 | 19.9 | 1.534 | 47.465 | 1.074 | 31.683 | 2.06 | 265.271 | 246.508
2019 | 6 | 19 | 6:00 | 4063 | 18.9 | 19.1 | 18.3 | 18 | 17.9 | 18.1 | 20.8 | 20.2 | 18.9 | 14.7 | 18.1 | 19.6 | 21.1 | 20.3 | 21.2 | 18.2 | 21.7 | 21 | 21.1 | 19.3 | 20.7 | 20.2 | 20 | 1.512 | 47.417 | 1.074 | 31.633 | 2.05 | 297.733 | 246.702
2019 | 6 | 19 | 7:00 | 4064 | 20.3 | 19.5 | 19.8 | 19.5 | 18.9 | 18.7 | 20.8 | 20.2 | 18.9 | 14.7 | 18.2 | 19.6 | 21.2 | 20.5 | 21.1 | 18.2 | 21.8 | 21.1 | 21.2 | 19.6 | 20.7 | 20.2 | 20.2 | 1.491 | 47.368 | 1.071 | 31.691 | 2.04 | 316.499 | 248.764
2019 | 6 | 19 | 8:00 | 4065 | 21.6 | 20.1 | 21.4 | 21 | 19.8 | 19.7 | 20.6 | 20.1 | 19 | 14.6 | 18.2 | 19.6 | 21.4 | 20.7 | 21.1 | 18.3 | 21.9 | 21.2 | 21.4 | 20.1 | 20.5 | 20.3 | 20.5 | 1.469 | 47.32 | 1.068 | 31.563 | 2.03 | 308.129 | 248.962
2019 | 6 | 19 | 9:00 | 4066 | 22.6 | 20.9 | 22.6 | 22.4 | 20.8 | 20.4 | 20.7 | 20.1 | 19.1 | 14.6 | 18.5 | 19.7 | 21.7 | 20.9 | 21.1 | 18.4 | 22 | 21.4 | 21.7 | 20.6 | 20.5 | 20.4 | 20.9 | 1.459 | 47.23 | 1.068 | 31.512 | 2.03 | 307.806 | 250.195
2019 | 6 | 19 | 10:00 | 4067 | 23.8 | 21.7 | 23.4 | 23.5 | 21.8 | 20.6 | 20.8 | 20.1 | 19.4 | 14.6 | 18.7 | 19.8 | 22 | 21.2 | 21.1 | 18.6 | 22.2 | 21.6 | 22 | 21 | 20.7 | 20.5 | 21.2 | 1.438 | 47.182 | 1.065 | 31.508 | 2.01 | 314.468 | 250.917
2019 | 6 | 19 | 11:00 | 4068 | 23.9 | 21.9 | 24.1 | 23.8 | 22.6 | 18.4 | 20.8 | 20.1 | 19.6 | 14.5 | 18.5 | 19.9 | 22.4 | 21.5 | 21.2 | 18.8 | 22.3 | 21.8 | 22.4 | 21.5 | 20.8 | 20.6 | 21.6 | 1.427 | 47.133 | 1.059 | 31.535 | 2 | 317.66 | 251.993
2019 | 6 | 19 | 12:00 | 4069 | 24.3 | 22 | 24.7 | 24.8 | 22.9 | 18.9 | 20.9 | 20.1 | 19.8 | 14.6 | 18.6 | 20 | 22.7 | 21.6 | 21.3 | 19 | 22.5 | 21.9 | 22.7 | 21.8 | 21 | 20.7 | 21.8 | 1.417 | 47.044 | 1.057 | 31.468 | 1.99 | 323.705 | 253.079
2019 | 6 | 19 | 13:00 | 4070 | 24.7 | 21.9 | 25.4 | 25.2 | 23.4 | 19.1 | 20.9 | 20.1 | 19.7 | 14.8 | 18.6 | 20.1 | 23.1 | 21.7 | 21.4 | 19.1 | 22.6 | 22 | 23.1 | 22 | 21.1 | 20.8 | 21.9 | 1.406 | 47.037 | 1.054 | 31.433 | 1.98 | 330.171 | 252.929
2019 | 6 | 19 | 14:00 | 4071 | 24.7 | 22 | 25.7 | 25.1 | 23.8 | 18.8 | 21.2 | 20.1 | 19.8 | 14.8 | 18.5 | 20.3 | 23.4 | 21.7 | 21.6 | 19.2 | 22.7 | 22.4 | 23.4 | 22.3 | 21.2 | 20.9 | 21.9 | 1.386 | 46.989 | 1.048 | 31.413 | 1.96 | 331.28 | 252.779
2019 | 6 | 19 | 15:00 | 4072 | 24.7 | 22.5 | 26.1 | 25.2 | 23.8 | 19.5 | 21 | 20.1 | 20.4 | 15.3 | 18.6 | 20.5 | 23.7 | 21.8 | 21.7 | 19.3 | 22.8 | 22.6 | 23.7 | 22.4 | 21.3 | 21.1 | 21.9 | 1.386 | 46.941 | 1.045 | 31.409 | 1.89 | 326.996 | 252.629
2019 | 6 | 19 | 16:00 | 4073 | 24.6 | 22.9 | 25.2 | 24.7 | 23.9 | 20.1 | 21.1 | 20.1 | 21.1 | 15.6 | 18.6 | 20.5 | 23.9 | 21.8 | 21.8 | 19.4 | 22.8 | 22.6 | 23.9 | 22.5 | 21.3 | 21.1 | 21.9 | 1.366 | 46.976 | 1.042 | 31.405 | 1.86 | 327.023 | 253.01
2019 | 6 | 19 | 17:00 | 4074 | 24.2 | 22.3 | 24.1 | 24.1 | 23.3 | 19.8 | 21.3 | 20.1 | 20.5 | 15.4 | 18.4 | 20.4 | 23.9 | 21.8 | 21.9 | 19.5 | 22.7 | 22.8 | 23.9 | 22.4 | 21.3 | 21.2 | 21.7 | 1.356 | 46.97 | 1.037 | 31.354 | 1.85 | 324.907 | 252.683
2019 | 6 | 19 | 18:00 | 4075 | 23.3 | 21.9 | 23.7 | 22.6 | 22 | 20.2 | 21.8 | 20.1 | 20.6 | 15.7 | 18.3 | 20.4 | 23.8 | 21.9 | 22 | 19.5 | 22.7 | 22.9 | 23.8 | 22.3 | 21.3 | 21.2 | 21.5 | 1.346 | 46.963 | 1.031 | 31.318 | 1.85 | 320.317 | 251.654
2019 | 6 | 19 | 19:00 | 4076 | 20.5 | 21.2 | 21.6 | 20.1 | 19.7 | 19.5 | 22 | 20.2 | 20.8 | 16.1 | 18.2 | 20.4 | 23.6 | 21.9 | 22.1 | 19.5 | 22.7 | 22.7 | 23.6 | 22.1 | 21.2 | 21.1 | 21.4 | 1.336 | 46.957 | 1.028 | 31.299 | 1.82 | 313.295 | 251.506
2019 | 6 | 19 | 20:00 | 4077 | 17.1 | 20.2 | 19.3 | 18 | 17.9 | 19 | 21.9 | 20.2 | 20.8 | 15.9 | 18.1 | 20.5 | 23.5 | 21.7 | 22.2 | 19.4 | 22.6 | 22.7 | 23.5 | 21.8 | 21.1 | 21 | 21.2 | 1.326 | 46.95 | 1.025 | 31.295 | 1.8 | 307.035 | 251.358
2019 | 6 | 19 | 21:00 | 4078 | 13.9 | 19.6 | 17.3 | 16 | 15.3 | 17.5 | 21.6 | 20.3 | 20.7 | 15.8 | 18 | 20.5 | 23.3 | 21.5 | 22.3 | 19.4 | 22.5 | 22.5 | 23.3 | 21.4 | 21 | 21 | 21.1 | 1.316 | 46.944 | 1.02 | 31.243 | 1.78 | 289.248 | 250.861
2019 | 6 | 19 | 22:00 | 4079 | 12.7 | 18.9 | 15.8 | 14.7 | 14.1 | 16 | 21.8 | 20.3 | 20.6 | 15.3 | 18.1 | 20.4 | 23.2 | 21.3 | 22.3 | 19.3 | 22.4 | 22.4 | 23.2 | 21.1 | 21 | 21 | 20.9 | 1.316 | 46.937 | 1.017 | 31.223 | 1.79 | 254.893 | 250.019
2019 | 6 | 19 | 23:00 | 4080 | 12.4 | 18.4 | 14.9 | 14.4 | 12.6 | 15.5 | 21.9 | 20.3 | 20.6 | 15.1 | 18.3 | 20.4 | 23 | 21.2 | 22.3 | 19.2 | 22.3 | 22.3 | 23 | 20.8 | 20.9 | 20.8 | 20.8 | 1.306 | 46.889 | 1.014 | 31.219 | 1.8 | 242.144 | 249.184
2019 | 6 | 20 | 0:00 | 4081 | 12.4 | 17.8 | 14.1 | 14.1 | 11.7 | 15.5 | 21.9 | 20.4 | 20.5 | 14.8 | 18.3 | 20.4 | 22.9 | 21.1 | 22.3 | 19.2 | 22.2 | 22.1 | 22.9 | 20.4 | 20.9 | 20.8 | 20.7 | 1.296 | 46.841 | 1.011 | 31.231 | 1.79 | 255.862 | 249.554
2019 | 6 | 20 | 1:00 | 4082 | 11.8 | 17.6 | 13.2 | 13.5 | 10.8 | 14.5 | 22.1 | 20.4 | 20.4 | 14.7 | 18.2 | 20.3 | 22.8 | 21 | 22.3 | 19.1 | 22.1 | 22 | 22.8 | 20.1 | 20.9 | 20.9 | 20.6 | 1.286 | 46.793 | 1.006 | 31.164 | 1.78 | 253.091 | 248.38
2019 | 6 | 20 | 2:00 | 4083 | 11.1 | 17.6 | 12.7 | 13.1 | 9.9 | 14.5 | 22 | 20.4 | 20.3 | 14.7 | 18.2 | 20.3 | 22.7 | 21 | 22.3 | 19 | 22 | 21.9 | 22.7 | 19.8 | 21 | 20.9 | 20.5 | 1.277 | 46.787 | 1.003 | 31.16 | 1.77 | 252.493 | 247.895
2019 | 6 | 20 | 3:00 | 4084 | 13.1 | 17.5 | 13.7 | 14.1 | 12.1 | 15.8 | 21.9 | 20.5 | 20.2 | 14.8 | 18 | 20.2 | 22.5 | 21 | 22.3 | 18.9 | 22 | 21.8 | 22.5 | 19.6 | 21 | 20.8 | 20.5 | 1.267 | 46.698 | 1 | 31.171 | 1.76 | 257.164 | 247.751
2019 | 6 | 20 | 4:00 | 4085 | 17.9 | 18.2 | 16.7 | 16.9 | 15.2 | 16.9 | 22 | 20.5 | 20.1 | 14.8 | 18 | 20.2 | 22.5 | 21.1 | 22.3 | 18.8 | 21.9 | 21.7 | 22.5 | 19.4 | 21 | 20.8 | 20.5 | 1.267 | 46.691 | 0.995 | 31.104 | 1.75 | 252.529 | 247.607
2019 | 6 | 20 | 5:00 | 4086 | 20.9 | 19.9 | 19.2 | 19.4 | 18.8 | 17.6 | 21.9 | 20.5 | 20.1 | 14.7 | 17.9 | 20.1 | 22.4 | 21.2 | 22.3 | 18.8 | 22 | 21.7 | 22.4 | 19.4 | 21 | 20.9 | 20.6 | 1.258 | 46.643 | 0.992 | 31.084 | 1.73 | 262.554 | 247.973
2019 | 6 | 20 | 6:00 | 4087 | 22.2 | 21.8 | 21.8 | 20.8 | 21 | 19.5 | 21.8 | 20.5 | 20.1 | 14.6 | 18 | 20.1 | 22.5 | 21.3 | 22.2 | 18.8 | 22 | 21.8 | 22.5 | 19.5 | 21.3 | 20.9 | 20.8 | 1.248 | 46.637 | 0.986 | 31.096 | 1.72 | 283.076 | 248.169
2019 | 6 | 20 | 7:00 | 4088 | 22.8 | 24.2 | 24.3 | 22.3 | 22.1 | 22.4 | 21.2 | 20.4 | 20.2 | 14.6 | 18 | 20.1 | 22.8 | 21.5 | 22.2 | 18.9 | 22.1 | 21.8 | 22.8 | 19.8 | 21.3 | 21 | 21.2 | 1.239 | 46.589 | 0.983 | 31.123 | 1.7 | 291.5 | 249.566
2019 | 6 | 20 | 8:00 | 4089 | 23.7 | 25.4 | 25.9 | 23.9 | 23.2 | 24 | 21 | 20.4 | 20.3 | 14.5 | 18 | 20.2 | 23.1 | 21.8 | 22.1 | 18.9 | 22.2 | 21.9 | 23.1 | 20.3 | 21.2 | 21.1 | 21.6 | 1.239 | 46.541 | 0.978 | 31.119 | 1.69 | 308.026 | 250.804
2019 | 6 | 20 | 9:00 | 4090 | 25.4 | 27.1 | 26.6 | 25.4 | 24.6 | 24.7 | 21.1 | 20.4 | 20.5 | 14.5 | 18 | 20.2 | 23.5 | 22 | 22.1 | 19.1 | 22.3 | 22 | 23.5 | 20.8 | 21.2 | 21.2 | 22.1 | 1.229 | 46.494 | 0.975 | 31.162 | 1.68 | 311.895 | 251.525
2019 | 6 | 20 | 10:00 | 4091 | 26 | 27.9 | 26.8 | 26.7 | 25.6 | 25.9 | 21.3 | 20.4 | 20.6 | 14.5 | 18 | 20.4 | 24 | 22.3 | 22.2 | 19.4 | 22.5 | 22.1 | 24 | 21.5 | 21.4 | 21.3 | 22.7 | 1.229 | 46.528 | 0.97 | 31.158 | 1.67 | 314.378 | 253.499
2019 | 6 | 20 | 11:00 | 4092 | 27.4 | 27 | 26.8 | 28.1 | 26.3 | 24.8 | 21 | 20.4 | 20.7 | 14.6 | 17.8 | 20.6 | 24.6 | 22.7 | 22.3 | 19.7 | 22.6 | 22.2 | 24.6 | 22.1 | 21.6 | 21.4 | 23.3 | 1.229 | 46.522 | 0.964 | 31.233 | 1.66 | 317.93 | 254.963
2019 | 6 | 20 | 12:00 | 4093 | 28 | 26.6 | 26.9 | 28.7 | 26.3 | 24.2 | 20.9 | 20.4 | 20.9 | 14.8 | 17.6 | 20.9 | 25 | 22.9 | 22.5 | 19.7 | 22.8 | 22.4 | 25 | 22.6 | 21.7 | 21.4 | 23.8 | 1.22 | 46.433 | 0.962 | 31.197 | 1.65 | 322.922 | 256.804
2019 | 6 | 20 | 13:00 | 4094 | 28.7 | 26.8 | 27.3 | 28.6 | 27 | 25.2 | 20.9 | 20.4 | 21 | 14.8 | 17.5 | 21.1 | 25.5 | 22.9 | 22.6 | 19.8 | 23 | 22.5 | 25.5 | 22.9 | 21.9 | 21.5 | 24.2 | 1.21 | 46.385 | 0.956 | 31.224 | 1.64 | 321.882 | 258.852
2019 | 6 | 20 | 14:00 | 4095 | 28.5 | 25.9 | 27.7 | 28.7 | 25.4 | 28 | 21.1 | 20.4 | 21.1 | 15.6 | 17.2 | 21.3 | 25.7 | 22.9 | 22.7 | 19.9 | 23.1 | 22.7 | 25.7 | 23.2 | 22 | 21.6 | 24.5 | 1.21 | 46.379 | 0.948 | 31.205 | 1.63 | 322.975 | 258.888
2019 | 6 | 20 | 15:00 | 4096 | 27.8 | 25.8 | 27.6 | 28.6 | 25.3 | 28 | 21.3 | 20.4 | 21.2 | 15.9 | 17.2 | 21.5 | 25.6 | 23 | 23 | 19.9 | 23.3 | 22.9 | 25.6 | 23.2 | 22 | 21.7 | 24.5 | 1.201 | 46.29 | 0.945 | 31.043 | 1.61 | 327.647 | 258.555
2019 | 6 | 20 | 16:00 | 4097 | 27.2 | 25.9 | 27.3 | 27.3 | 25.1 | 26.8 | 21.2 | 20.4 | 21.3 | 16.2 | 17.3 | 22 | 25.6 | 23.2 | 23.2 | 19.9 | 23.4 | 22.9 | 25.6 | 23.3 | 22 | 21.8 | 24.3 | 1.192 | 46.284 | 0.94 | 31.023 | 1.61 | 328.751 | 258.407
2019 | 6 | 20 | 17:00 | 4098 | 26.8 | 24 | 25.5 | 26.2 | 24 | 27.3 | 21.1 | 20.4 | 21.4 | 16.2 | 17.1 | 22.3 | 25.6 | 23.6 | 23.6 | 19.9 | 23.4 | 22.9 | 25.6 | 23.3 | 22 | 21.9 | 24.2 | 1.183 | 46.154 | 0.935 | 31.066 | 1.61 | 323.054 | 258.995
2019 | 6 | 20 | 18:00 | 4099 | 24.5 | 21.1 | 24.4 | 25.2 | 23 | 27 | 21.1 | 20.4 | 21.4 | 16.5 | 17.1 | 22.3 | 25.4 | 24.1 | 23.6 | 19.9 | 23.4 | 23 | 25.4 | 23.2 | 22 | 21.9 | 23.9 | 1.174 | 46.107 | 0.929 | 30.983 | 1.6 | 311.769 | 258.662
2019 | 6 | 20 | 19:00 | 4100 | 21.2 | 21.5 | 23.5 | 21.9 | 21.8 | 26.1 | 22.1 | 20.5 | 21.4 | 16.5 | 17.9 | 22.3 | 25.3 | 24.2 | 23.6 | 19.9 | 23.4 | 23.1 | 25.3 | 23.1 | 22 | 21.9 | 23.6 | 1.174 | 46.059 | 0.927 | 30.979 | 1.6 | 314.958 | 256.869
2019 | 6 | 20 | 20:00 | 4101 | 19.1 | 22 | 23.3 | 19.1 | 21.1 | 21 | 22.2 | 20.5 | 21.3 | 16.5 | 18.6 | 22.3 | 25.1 | 24.2 | 23.6 | 19.8 | 23.3 | 23.2 | 25.1 | 22.9 | 21.9 | 22 | 23.3 | 1.165 | 46.053 | 0.921 | 31.164 | 1.61 | 317.101 | 255.998
2019 | 6 | 20 | 21:00 | 4102 | 18.4 | 19.6 | 22.5 | 19.2 | 20.2 | 20.1 | 21.9 | 20.5 | 21.3 | 16.4 | 18 | 22.3 | 25 | 24.1 | 23.7 | 19.8 | 23.3 | 23.2 | 25 | 22.7 | 21.9 | 21.9 | 23 | 1.165 | 46.006 | 0.916 | 30.747 | 1.61 | 299.676 | 255.491
2019 | 6 | 20 | 22:00 | 4103 | 18.8 | 19.3 | 22.8 | 19.4 | 19.1 | 19.8 | 21.7 | 20.5 | 21.3 | 15.8 | 17.7 | 22.3 | 24.8 | 24 | 23.7 | 19.7 | 23.2 | 23.2 | 24.8 | 22.5 | 21.8 | 21.7 | 22.9 | 1.156 | 45.999 | 0.913 | 31.061 | 1.59 | 254.398 | 256.068
2019 | 6 | 20 | 23:00 | 4104 | 17.4 | 18.8 | 21.1 | 18.2 | 18.1 | 19.9 | 21.8 | 20.5 | 21.2 | 15.6 | 17.6 | 22.3 | 24.7 | 23.7 | 23.6 | 19.7 | 23.2 | 23 | 24.7 | 22.4 | 21.8 | 21.6 | 22.8 | 1.156 | 45.952 | 0.908 | 31.01 | 1.57 | 258.472 | 256.828
2019 | 6 | 21 | 0:00 | 4105 | 18.4 | 18.4 | 19.3 | 17.9 | 17.5 | 19.1 | 21.7 | 20.6 | 21.2 | 15.6 | 17.9 | 22.2 | 24.4 | 23.5 | 23.6 | 19.6 | 23.1 | 22.9 | 24.4 | 22.1 | 21.8 | 21.7 | 22.7 | 1.147 | 45.905 | 0.903 | 30.59 | 1.55 | 301.815 | 256.319
2019 | 6 | 21 | 1:00 | 4106 | 19.4 | 18 | 17.9 | 17.9 | 17.1 | 18.4 | 21.7 | 20.6 | 21.2 | 16 | 18.1 | 22.2 | 24.3 | 23.3 | 23.6 | 19.6 | 23.1 | 22.8 | 24.3 | 21.9 | 21.7 | 21.7 | 22.7 | 1.147 | 45.858 | 0.897 | 30.827 | 1.53 | 276.191 | 255.811
2019 | 6 | 21 | 2:00 | 4107 | 18.9 | 18.4 | 18.3 | 18.2 | 16.9 | 18.1 | 21.5 | 20.6 | 21.1 | 15.9 | 18.2 | 22.1 | 24.2 | 23.2 | 23.5 | 19.6 | 23.1 | 22.7 | 24.2 | 21.6 | 21.7 | 21.8 | 22.6 | 1.147 | 45.81 | 0.892 | 31.061 | 1.52 | 281.17 | 252.985
2019 | 6 | 21 | 3:00 | 4108 | 19 | 18.7 | 18.9 | 18.4 | 17.1 | 18.7 | 21.5 | 20.6 | 21 | 15.3 | 18.2 | 22 | 24.1 | 23.1 | 23.4 | 19.6 | 23 | 22.6 | 24.1 | 21.4 | 21.7 | 21.8 | 22.5 | 1.147 | 45.763 | 0.887 | 30.962 | 1.49 | 296.38 | 254.443
2019 | 6 | 21 | 4:00 | 4109 | 20.1 | 19.4 | 19.2 | 19.4 | 17.6 | 19.4 | 21.5 | 20.6 | 21 | 15.2 | 18.1 | 21.9 | 24 | 23.1 | 23.4 | 19.6 | 23 | 22.5 | 24 | 21.2 | 21.7 | 21.8 | 22.5 | 1.138 | 45.757 | 0.884 | 31.052 | 1.48 | 281.211 | 256.097
2019 | 6 | 21 | 5:00 | 4110 | 20.4 | 20 | 20.2 | 21 | 18.4 | 20.4 | 21.4 | 20.6 | 20.9 | 15.3 | 18.1 | 21.8 | 24 | 23.1 | 23.3 | 19.6 | 23.1 | 22.5 | 24 | 21.1 | 21.7 | 21.8 | 22.4 | 1.138 | 45.75 | 0.879 | 31.001 | 1.46 | 297.454 | 256.313
2019 | 6 | 21 | 6:00 | 4111 | 20.7 | 20.7 | 22 | 22.1 | 19.6 | 21.3 | 21.4 | 20.6 | 20.9 | 15.4 | 18.2 | 21.8 | 23.9 | 23 | 23.3 | 19.7 | 23.1 | 22.5 | 23.9 | 21.1 | 21.7 | 21.8 | 22.4 | 1.138 | 45.703 | 0.874 | 31.06 | 1.45 | 333.831 | 255.986
2019 | 6 | 21 | 7:00 | 4112 | 20.3 | 21.2 | 22.9 | 23.1 | 21.2 | 23.1 | 21.5 | 20.6 | 20.9 | 15.3 | 18.3 | 21.7 | 24 | 23.1 | 23.2 | 19.8 | 23.2 | 22.6 | 24 | 21.4 | 21.7 | 21.9 | 22.3 | 1.129 | 45.697 | 0.869 | 31.103 | 1.43 | 326.641 | 253.334
2019 | 6 | 21 | 8:00 | 4113 | 21 | 21.6 | 24 | 24 | 22.9 | 24.1 | 21.5 | 20.6 | 20.9 | 15.3 | 18.4 | 21.7 | 24.2 | 23.1 | 23.1 | 19.9 | 23.3 | 22.6 | 24.2 | 22 | 21.7 | 22 | 22.4 | 1.129 | 45.65 | 0.866 | 31.146 | 1.42 | 339.741 | 255.335
2019 | 6 | 21 | 9:00 | 4114 | 22.9 | 21.7 | 25.1 | 25.3 | 24 | 23.4 | 21.5 | 20.6 | 21 | 15.3 | 18.6 | 21.7 | 24.4 | 23.1 | 23 | 20.2 | 23.4 | 22.9 | 24.4 | 22.6 | 21.9 | 22 | 22.7 | 1.129 | 45.644 | 0.861 | 31.016 | 1.4 | 340.507 | 256.999
2019 | 6 | 21 | 10:00 | 4115 | 25.1 | 21.9 | 25.6 | 25.8 | 24.9 | 19.5 | 21.5 | 20.6 | 21.1 | 15.5 | 18.8 | 21.7 | 24.7 | 23.3 | 23 | 20.4 | 23.6 | 23.1 | 24.7 | 23.2 | 22.2 | 22.1 | 23.1 | 1.129 | 45.637 | 0.853 | 31.075 | 1.39 | 337.958 | 257.764
2019 | 6 | 21 | 11:00 | 4116 | 26.3 | 22.2 | 26.3 | 26.5 | 25.6 | 18.6 | 21.6 | 20.6 | 21.3 | 15.6 | 19 | 21.8 | 25.1 | 23.6 | 23 | 20.6 | 23.7 | 23.1 | 25.1 | 23.7 | 22.4 | 22.1 | 23.5 | 1.111 | 45.59 | 0.845 | 31.039 | 1.39 | 340.194 | 260.38
2019 | 6 | 21 | 12:00 | 4117 | 27 | 21.9 | 26.4 | 26.6 | 26.1 | 18.2 | 21.8 | 20.6 | 21.4 | 15.7 | 19.7 | 22 | 25.3 | 24 | 23 | 20.9 | 23.8 | 23.4 | 25.3 | 24.1 | 22.5 | 22.2 | 23.7 | 1.103 | 45.543 | 0.838 | 31.02 | 1.36 | 344.676 | 258.752
2019 | 6 | 21 | 13:00 | 4118 | 27.7 | 22.6 | 27 | 26 | 26.3 | 17.6 | 22 | 20.6 | 21.7 | 16.3 | 21.5 | 22.2 | 25.5 | 24.1 | 23.1 | 21 | 24 | 23.6 | 25.5 | 24.4 | 22.6 | 22.3 | 23.9 | 1.103 | 45.496 | 0.833 | 31.031 | 1.34 | 354.945 | 259.526
2019 | 6 | 21 | 14:00 | 4119 | 27.7 | 23.1 | 26.9 | 25.5 | 26.3 | 17.7 | 22 | 20.6 | 21.9 | 17.1 | 21.3 | 22.4 | 25.5 | 24.2 | 23 | 21.1 | 24.1 | 24 | 25.5 | 24.6 | 22.7 | 22.5 | 24 | 1.094 | 45.368 | 0.825 | 31.074 | 1.33 | 353.052 | 260.488
2019 | 6 | 21 | 15:00 | 4120 | 27.3 | 23.6 | 26.2 | 25.1 | 25.9 | 17.9 | 22.3 | 20.6 | 22 | 16.7 | 19.8 | 22.6 | 25.7 | 24.3 | 23 | 21.1 | 24.2 | 24.6 | 25.7 | 24.6 | 22.8 | 22.6 | 24 | 1.094 | 45.321 | 0.82 | 31.07 | 1.31 | 352.698 | 259.967
2019 | 6 | 21 | 16:00 | 4121 | 21.3 | 23.4 | 25.4 | 24.6 | 23.9 | 17.9 | 22.4 | 20.6 | 21.8 | 17.5 | 20.2 | 22.7 | 25.9 | 24.6 | 23 | 21 | 24.3 | 24.5 | 25.9 | 24.5 | 22.9 | 22.7 | 24 | 1.094 | 45.234 | 0.813 | 31.113 | 1.3 | 380.044 | 261.306
2019 | 6 | 21 | 17:00 | 4122 | 19.4 | 22.5 | 24.4 | 23.8 | 22.1 | 17.9 | 22.3 | 20.7 | 21.8 | 17.6 | 19.9 | 22.7 | 26 | 24.5 | 23 | 20.9 | 24.4 | 24.4 | 26 | 24.2 | 22.8 | 22.8 | 23.8 | 1.094 | 45.106 | 0.808 | 31.14 | 1.28 | 369.293 | 257.463
2019 | 6 | 21 | 18:00 | 4123 | 19.2 | 21.7 | 23.3 | 22.6 | 21.8 | 17.6 | 22.3 | 20.7 | 21.7 | 17.7 | 19.6 | 22.7 | 25.8 | 24.5 | 23.1 | 20.8 | 24.4 | 24.4 | 25.8 | 23.9 | 22.9 | 22.7 | 23.6 | 1.085 | 45.019 | 0.8 | 31.058 | 1.28 | 360.931 | 257.134
2019 | 6 | 21 | 19:00 | 4124 | 17.5 | 20.5 | 21.7 | 21.3 | 19.9 | 17.3 | 22.3 | 20.7 | 21.5 | 17.9 | 19.4 | 22.5 | 25.6 | 24 | 23.2 | 20.6 | 24.3 | 24.4 | 25.6 | 23.5 | 22.8 | 22.7 | 23.3 | 1.085 | 44.932 | 0.795 | 31.054 | 1.27 | 365.723 | 254.282
2019 | 6 | 21 | 20:00 | 4125 | 16.7 | 18.6 | 20.3 | 18.9 | 17.5 | 17.1 | 22.1 | 20.8 | 21.4 | 17.7 | 19.2 | 22.4 | 25.5 | 23.8 | 23.2 | 20.4 | 24.4 | 24.4 | 25.5 | 23.1 | 22.7 | 22.7 | 23.2 | 1.085 | 44.926 | 0.788 | 30.955 | 1.26 | 363.36 | 253.248
2019 | 6 | 21 | 21:00 | 4126 | 16.6 | 17.3 | 19.5 | 17.6 | 16 | 16.6 | 22.1 | 20.8 | 21.3 | 17.9 | 19 | 22.3 | 25.5 | 23.7 | 23.2 | 20.3 | 24.4 | 24.2 | 25.5 | 22.7 | 22.7 | 22.6 | 23 | 1.085 | 44.92 | 0.783 | 30.824 | 1.25 | 354.789 | 254.709
2019 | 6 | 21 | 22:00 | 4127 | 16.2 | 16.9 | 17.9 | 17.1 | 15.1 | 16.6 | 22.2 | 20.8 | 21.1 | 17.9 | 18.6 | 22.2 | 25.3 | 23.7 | 23.2 | 20.1 | 24.3 | 24.1 | 25.3 | 22.4 | 22.6 | 22.4 | 22.9 | 1.085 | 44.873 | 0.778 | 30.82 | 1.24 | 323.1 | 252.962
2019 | 6 | 21 | 23:00 | 4128 | 15.3 | 16.8 | 16.7 | 15.8 | 14.1 | 16.4 | 22.2 | 20.9 | 21 | 17.6 | 18.5 | 22.1 | 24.9 | 23.6 | 23.1 | 20 | 24.3 | 23.9 | 24.9 | 22.1 | 22.6 | 22.3 | 22.9 | 1.085 | 44.827 | 0.773 | 30.879 | 1.23 | 299.586 | 253.885
2019 | 6 | 22 | 0:00 | 4129 | 14.5 | 17.1 | 16 | 14.7 | 13.2 | 16.2 | 22.2 | 20.9 | 20.9 | 17.4 | 18.4 | 22.1 | 24.5 | 23.3 | 23.1 | 19.9 | 24.3 | 23.7 | 24.5 | 21.8 | 22.5 | 22.3 | 22.8 | 1.085 | 44.821 | 0.768 | 30.732 | 1.23 | 331.057 | 253.563
2019 | 6 | 22 | 1:00 | 4130 | 13.5 | 17.2 | 14.6 | 14.9 | 12.4 | 16.3 | 22 | 21 | 20.8 | 17 | 18.3 | 21.9 | 24.1 | 23.1 | 23.1 | 19.8 | 24.3 | 23.6 | 24.1 | 21.6 | 22.4 | 22.2 | 22.7 | 1.085 | 44.734 | 0.763 | 30.696 | 1.22 | 326.042 | 251.831
2019 | 6 | 22 | 2:00 | 4131 | 12.9 | 17.5 | 14.7 | 15 | 12.2 | 16.3 | 21.9 | 21 | 20.7 | 17 | 18.1 | 21.8 | 23.9 | 22.9 | 23.1 | 19.7 | 24.3 | 23.4 | 23.9 | 21.4 | 22.4 | 22.2 | 22.6 | 1.076 | 44.728 | 0.758 | 30.883 | 1.2 | 324.635 | 250.642
2019 | 6 | 22 | 3:00 | 4132 | 14.3 | 17.7 | 15 | 15 | 12.7 | 16.5 | 21.9 | 21.1 | 20.6 | 16.9 | 18 | 21.6 | 23.5 | 22.8 | 23.1 | 19.6 | 24.3 | 23.3 | 23.5 | 21.1 | 22.3 | 22.1 | 22.5 | 1.076 | 44.722 | 0.753 | 30.815 | 1.19 | 334.041 | 251.373
2019 | 6 | 22 | 4:00 | 4133 | 15.5 | 17.8 | 15.3 | 15.8 | 13.3 | 16.4 | 21.9 | 21.1 | 20.5 | 16.8 | 18 | 21.4 | 23.3 | 22.8 | 23.1 | 19.6 | 24.2 | 23.2 | 23.3 | 21 | 22.3 | 22.1 | 22.4 | 1.076 | 44.715 | 0.749 | 30.859 | 1.18 | 322.541 | 252.285
2019 | 6 | 22 | 5:00 | 4134 | 16.4 | 18.1 | 17.2 | 17.2 | 15.2 | 17.1 | 21.9 | 21.1 | 20.4 | 16.7 | 18 | 21.2 | 23.4 | 22.8 | 23 | 19.7 | 24.2 | 23.1 | 23.4 | 21 | 22.2 | 22 | 22.5 | 1.076 | 44.709 | 0.744 | 30.871 | 1.17 | 334.459 | 251.092
2019 | 6 | 22 | 6:00 | 4135 | 18.2 | 18.5 | 18.4 | 18.4 | 16.8 | 17.8 | 21.9 | 21.1 | 20.3 | 16.6 | 18.1 | 21.1 | 23.4 | 22.8 | 23 | 19.7 | 24.2 | 23 | 23.4 | 21 | 22.3 | 22 | 22.6 | 1.068 | 44.703 | 0.739 | 30.993 | 1.16 | 339.984 | 252.177
2019 | 6 | 22 | 7:00 | 4136 | 19.2 | 19.4 | 19.3 | 19.5 | 18.5 | 15.2 | 21.9 | 21.1 | 20.3 | 16.7 | 18.1 | 20.9 | 23.5 | 23 | 23 | 19.8 | 24.3 | 23.1 | 23.5 | 20.9 | 22.3 | 22.1 | 22.8 | 1.068 | 44.617 | 0.734 | 30.926 | 1.17 | 367.676 | 252.211
2019 | 6 | 22 | 8:00 | 4137 | 20.5 | 19.1 | 20.3 | 20.1 | 19.5 | 15.1 | 21.9 | 21.1 | 20.3 | 16.4 | 18.2 | 20.8 | 23.6 | 23.2 | 22.9 | 19.9 | 24.3 | 23.2 | 23.6 | 21.3 | 22.4 | 22.2 | 23 | 1.059 | 44.57 | 0.732 | 31.047 | 1.18 | 380.93 | 253.306
2019 | 6 | 22 | 9:00 | 4138 | 21.9 | 19.1 | 20.7 | 19.9 | 15.4 | 16 | 21.8 | 21.1 | 20.3 | 17.2 | 18.3 | 20.7 | 23.6 | 23.3 | 23 | 20.1 | 24.4 | 23.4 | 23.6 | 21.7 | 22.4 | 22.2 | 23.2 | 1.059 | 44.444 | 0.727 | 31.199 | 1.16 | 372.614 | 254.231
2019 | 6 | 22 | 10:00 | 4139 | 20.6 | 19 | 21.2 | 20 | 17.9 | 16.4 | 21.9 | 21.1 | 20.4 | 17.3 | 18.5 | 20.7 | 23.6 | 23.5 | 23.1 | 20.4 | 24.5 | 23.5 | 23.6 | 22.1 | 22.6 | 22.2 | 23.5 | 1.051 | 44.318 | 0.722 | 31.396 | 1.15 | 387.002 | 255.161
2019 | 6 | 22 | 11:00 | 4140 | 16.2 | 18.8 | 20.8 | 20.2 | 19 | 16.1 | 21.9 | 21.1 | 20.5 | 17.3 | 18.7 | 20.7 | 23.4 | 23.4 | 23.1 | 20.5 | 24.6 | 23.7 | 23.4 | 22.4 | 22.8 | 22.2 | 23.6 | 1.043 | 44.152 | 0.72 | 31.019 | 1.15 | 408.884 | 258.285
2019 | 6 | 22 | 12:00 | 4141 | 17.7 | 18.7 | 20.5 | 19.9 | 19.4 | 15.9 | 21.9 | 21 | 20.6 | 17.2 | 18.8 | 20.7 | 23.4 | 23.4 | 23.3 | 20.6 | 24.6 | 23.9 | 23.4 | 22.7 | 22.9 | 22.2 | 23.6 | 1.043 | 43.908 | 0.713 | 31.249 | 1.14 | 399.56 | 251.854
2019 | 6 | 22 | 13:00 | 4142 | 18.3 | 18.8 | 20.3 | 19.6 | 19.6 | 15.6 | 21.9 | 21 | 20.7 | 17.4 | 19.1 | 20.8 | 23.6 | 23.6 | 23.5 | 20.7 | 24.7 | 24 | 23.6 | 23 | 23 | 22.2 | 23.9 | 1.035 | 43.743 | 0.708 | 31.089 | 1.12 | 440.52 | 252.416
2019 | 6 | 22 | 14:00 | 4143 | 17.9 | 19 | 20 | 19.5 | 19.2 | 15.7 | 22 | 21 | 20.8 | 17.5 | 19.2 | 20.8 | 23.7 | 23.7 | 23.6 | 20.7 | 24.8 | 24.1 | 23.7 | 23.1 | 23 | 22.2 | 24.2 | 1.034 | 43.539 | 0.701 | 30.912 | 1.11 | 467.073 | 262.856
2019 | 6 | 22 | 15:00 | 4144 | 17.2 | 18.8 | 19.6 | 19.2 | 19.1 | 16 | 22 | 21 | 20.9 | 17.7 | 19.4 | 20.9 | 23.7 | 23.6 | 23.6 | 20.8 | 24.8 | 24.2 | 23.7 | 23.1 | 23.1 | 22.2 | 24.2 | 1.026 | 43.375 | 0.696 | 30.956 | 1.09 | 510.511 | 260.832
2019 | 6 | 22 | 16:00 | 4145 | 17.1 | 18.7 | 19.2 | 18.9 | 18.5 | 16.1 | 22.1 | 21 | 20.9 | 17.8 | 19.6 | 20.9 | 23.6 | 23.5 | 23.6 | 20.7 | 24.8 | 24.1 | 23.6 | 23 | 23 | 22.2 | 24 | 1.026 | 43.291 | 0.639 | 30.888 | 1.08 | 535.305 | 258.463
2019 | 6 | 22 | 17:00 | 4146 | 16.7 | 18.3 | 18.7 | 18 | 17.7 | 16.2 | 22.1 | 21 | 20.8 | 18 | 19.6 | 20.9 | 23.4 | 23.3 | 23.3 | 20.7 | 24.7 | 24 | 23.4 | 22.8 | 22.8 | 22.2 | 23.7 | 1.026 | 43.167 | 0.684 | 30.742 | 1.07 | 516.747 | 252.552
2019 | 6 | 22 | 18:00 | 4147 | 16.2 | 17.8 | 17.6 | 17.2 | 16.7 | 16.1 | 22.1 | 21 | 20.8 | 18 | 19.6 | 20.9 | 23.2 | 23 | 23 | 20.6 | 24.6 | 23.8 | 23.2 | 22.4 | 22.7 | 22.1 | 23.4 | 1.026 | 43.082 | 0.641 | 30.658 | 1.07 | 491.011 | 250.312
2019 | 6 | 22 | 19:00 | 4148 | 15.5 | 17 | 16.3 | 16.3 | 15.1 | 15.9 | 22.2 | 21 | 20.7 | 17.8 | 19.2 | 20.8 | 22.8 | 22.6 | 22.7 | 20.5 | 24.4 | 23.7 | 22.8 | 22.1 | 22.6 | 22.1 | 22.9 | 1.026 | 43.076 | 0.616 | 30.51 | 1.07 | 508.164 | 250.172
2019 | 6 | 22 | 20:00 | 4149 | 13.8 | 15.6 | 15.4 | 14.6 | 13 | 15.7 | 22.1 | 21.1 | 20.6 | 17.6 | 19 | 20.7 | 22.5 | 22.3 | 22.5 | 20.3 | 24.2 | 23.5 | 22.5 | 21.7 | 22.5 | 22 | 22.5 | 1.026 | 43.149 | 0.609 | 30.538 | 1.06 | 488.644 | 246.622
2019 | 6 | 22 | 21:00 | 4150 | 13.1 | 14.9 | 13.8 | 13.4 | 10.7 | 15.3 | 22 | 21.1 | 20.6 | 17.4 | 18.6 | 20.7 | 22.2 | 22 | 22.4 | 20.2 | 24.2 | 23.4 | 22.2 | 21.3 | 22.3 | 22 | 22.1 | 1.018 | 43.143 | 0.607 | 30.518 | 1.06 | 439.646 | 246.655
2019 | 6 | 22 | 22:00 | 4151 | 11.9 | 14.5 | 12.3 | 12.6 | 9.6 | 14.9 | 21.9 | 21.1 | 20.5 | 17.4 | 18.5 | 20.6 | 21.9 | 21.9 | 22.3 | 20 | 24.1 | 23.2 | 21.9 | 21 | 22.2 | 21.9 | 21.8 | 1.018 | 43.137 | 0.605 | 30.498 | 1.05 | 382.183 | 244.356
2019 | 6 | 22 | 23:00 | 4152 | 10.9 | 14.5 | 10.4 | 11.9 | 9 | 14.8 | 21.8 | 21.1 | 20.4 | 17.3 | 18.3 | 20.5 | 21.5 | 21.7 | 22.3 | 19.8 | 24 | 23 | 21.5 | 20.7 | 22.1 | 21.8 | 21.5 | 1.01 | 43.131 | 0.602 | 30.446 | 1.05 | 349.8 | 243.894
2019 | 6 | 23 | 0:00 | 4153 | 9.7 | 14.3 | 9.9 | 10.9 | 8 | 14.6 | 21.8 | 21.1 | 20.3 | 17.4 | 18.1 | 20.4 | 21.1 | 21.4 | 22.2 | 19.7 | 23.8 | 22.8 | 21.1 | 20.4 | 22 | 21.7 | 21.2 | 1.01 | 43.086 | 0.6 | 30.296 | 1.05 | 358.271 | 246.249
2019 | 6 | 23 | 1:00 | 4154 | 8.7 | 13.6 | 9.6 | 9.7 | 7.6 | 13.8 | 21.8 | 21 | 20.3 | 17.1 | 18 | 20.3 | 21.2 | 21.2 | 22.1 | 19.5 | 23.7 | 22.6 | 21.2 | 20.1 | 21.9 | 21.6 | 20.8 | 1.01 | 43.119 | 0.598 | 30.325 | 1.04 | 340.508 | 242.002
2019 | 6 | 23 | 2:00 | 4155 | 8.5 | 14.1 | 9.3 | 10.1 | 7.1 | 14.5 | 21.9 | 21 | 20.2 | 17.1 | 17.9 | 20.2 | 21.4 | 21.1 | 21.9 | 19.4 | 23.6 | 22.4 | 21.4 | 19.8 | 21.8 | 21.6 | 20.5 | 1.018 | 43.113 | 0.596 | 30.385 | 1.04 | 317.041 | 242.682
2019 | 6 | 23 | 3:00 | 4156 | 11.1 | 15.2 | 9.7 | 10.8 | 8.9 | 14.8 | 21.7 | 21 | 20.1 | 17.1 | 17.9 | 20.1 | 21.3 | 21 | 21.7 | 19.3 | 23.5 | 22.2 | 21.3 | 19.6 | 21.7 | 21.5 | 20.3 | 1.017 | 43.107 | 0.593 | 30.445 | 1.04 | 316.71 | 241.904
2019 | 6 | 23 | 4:00 | 4157 | 13.1 | 16.2 | 11.6 | 12.2 | 12 | 15 | 21.7 | 20.9 | 20.1 | 17.1 | 17.8 | 20 | 21.1 | 21 | 21.6 | 19.2 | 23.4 | 22.1 | 21.1 | 19.4 | 21.7 | 21.5 | 20.3 | 1.009 | 43.101 | 0.593 | 30.361 | 1.03 | 310.722 | 243.071
2019 | 6 | 23 | 5:00 | 4158 | 15.4 | 17 | 14.2 | 14.4 | 14.5 | 15.7 | 21.7 | 20.8 | 20 | 17 | 17.8 | 19.9 | 21.1 | 21 | 21.5 | 19.2 | 23.3 | 22 | 21.1 | 19.3 | 21.7 | 21.5 | 20.3 | 1.009 | 43.056 | 0.591 | 30.324 | 1.02 | 304.437 | 242.614
2019 | 6 | 23 | 6:00 | 4159 | 16.3 | 17.8 | 16.2 | 16.3 | 16.3 | 16 | 21.9 | 20.8 | 20 | 17.1 | 17.9 | 19.9 | 21.2 | 21 | 21.4 | 19.2 | 23.3 | 22 | 21.2 | 19.3 | 21.7 | 21.5 | 20.5 | 1.009 | 43.01 | 0.591 | 30.401 | 1.01 | 315.364 | 241.513
2019 | 6 | 23 | 7:00 | 4160 | 16.9 | 18.9 | 17.5 | 17.8 | 17.6 | 16.1 | 21.9 | 20.7 | 20 | 16.9 | 18 | 19.8 | 21.3 | 21.1 | 21.3 | 19.3 | 23.3 | 22.1 | 21.3 | 19.6 | 21.7 | 21.5 | 20.8 | 1.009 | 42.926 | 0.591 | 30.348 | 1.01 | 343.64 | 245.807
2019 | 6 | 23 | 8:00 | 4161 | 17.6 | 19.8 | 18.5 | 18.8 | 18.7 | 16.6 | 21.9 | 20.7 | 20 | 16.9 | 18 | 19.8 | 21.6 | 21.4 | 21.3 | 19.4 | 23.4 | 22.3 | 21.6 | 20.1 | 21.8 | 21.4 | 21.2 | 1.009 | 42.842 | 0.589 | 30.312 | 1.01 | 351.191 | 246.173
2019 | 6 | 23 | 9:00 | 4162 | 18.4 | 20.1 | 18.7 | 19.9 | 19.6 | 17 | 21.9 | 20.6 | 20 | 16.9 | 18.2 | 19.8 | 22.1 | 21.8 | 21.4 | 19.7 | 23.5 | 22.5 | 22.1 | 20.7 | 21.9 | 21.4 | 21.8 | 1.001 | 42.797 | 0.589 | 30.324 | 1.03 | 344.068 | 248.745
2019 | 6 | 23 | 10:00 | 4163 | 19.6 | 20.2 | 19.5 | 20 | 20.6 | 18 | 21.9 | 20.6 | 19.9 | 17 | 18.3 | 19.9 | 22.5 | 22.3 | 21.4 | 20 | 23.5 | 22.3 | 22.5 | 21.3 | 22 | 21.5 | 22.3 | 1.001 | 42.713 | 0.586 | 30.272 | 1.07 | 339.647 | 250.503
2019 | 6 | 23 | 11:00 | 4164 | 20.2 | 20.7 | 20.6 | 20.9 | 20.7 | 17.8 | 22 | 20.5 | 19.7 | 16.8 | 18.3 | 20 | 22.8 | 22.8 | 21.5 | 20.3 | 23.7 | 22.3 | 22.8 | 21.9 | 22.1 | 21.5 | 22.6 | 0.993 | 42.668 | 0.584 | 30.267 | 1.07 | 342.635 | 250.884
2019 | 6 | 23 | 12:00 | 4165 | 20.8 | 20.9 | 21.2 | 21.8 | 21 | 17.5 | 22.1 | 20.5 | 19.6 | 16.7 | 18.2 | 20 | 23.1 | 23.3 | 21.5 | 20.4 | 23.8 | 22.9 | 23.1 | 22.3 | 22.3 | 21.6 | 22.8 | 0.993 | 42.623 | 0.582 | 30.263 | 1.07 | 346.394 | 254.45
2019 | 6 | 23 | 13:00 | 4166 | 20.6 | 21.3 | 21.2 | 21.8 | 20.7 | 17.2 | 22.2 | 20.5 | 19.5 | 16.9 | 18.2 | 20.1 | 23.3 | 23.5 | 21.7 | 20.5 | 24 | 22.9 | 23.3 | 22.6 | 22.4 | 21.7 | 23 | 0.985 | 42.618 | 0.582 | 30.259 | 1.07 | 354.005 | 252.884
2019 | 6 | 23 | 14:00 | 4167 | 20.9 | 21.1 | 21.9 | 22 | 19.9 | 17 | 22.4 | 20.5 | 19.5 | 17.5 | 18.2 | 20.2 | 23.5 | 23.7 | 21.8 | 20.5 | 24.1 | 22.9 | 23.5 | 22.8 | 22.4 | 21.7 | 23 | 0.978 | 42.573 | 0.58 | 30.239 | 1.06 | 359.839 | 253.628
2019 | 6 | 23 | 15:00 | 4168 | 20.7 | 20.7 | 22 | 21.7 | 19.4 | 17.1 | 22.5 | 20.5 | 19.5 | 17.4 | 18.2 | 20.2 | 23.5 | 23.8 | 21.8 | 20.6 | 24.1 | 23.7 | 23.5 | 22.8 | 22.5 | 21.8 | 23 | 0.977 | 42.489 | 0.58 | 30.283 | 1.02 | 366.188 | 252.599
2019 | 6 | 23 | 16:00 | 4169 | 19.8 | 20.4 | 21.9 | 21.4 | 19.5 | 17.1 | 22.6 | 20.5 | 19.7 | 17.3 | 18.2 | 20.2 | 23.5 | 23.8 | 21.8 | 20.5 | 24.1 | 24 | 23.5 | 22.7 | 22.5 | 21.8 | 22.9 | 0.977 | 42.522 | 0.584 | 30.247 | 0.966 | 368.222 | 251.753
2019 | 6 | 23 | 17:00 | 4170 | 20.2 | 20.1 | 21.6 | 20.8 | 18.6 | 17 | 22.5 | 20.5 | 19.7 | 17.7 | 18.5 | 20.3 | 23.4 | 23.8 | 21.9 | 20.5 | 24 | 24 | 23.4 | 22.4 | 22.5 | 21.8 | 22.8 | 0.977 | 42.516 | 0.586 | 30.211 | 0.934 | 376.423 | 251.787
2019 | 6 | 23 | 18:00 | 4171 | 18.8 | 19.7 | 20.6 | 19.3 | 18.2 | 17.3 | 22.5 | 20.5 | 19.3 | 17.7 | 18.7 | 20.2 | 23.3 | 23.5 | 22 | 20.4 | 24 | 23.9 | 23.3 | 22.1 | 22.4 | 21.8 | 22.5 | 0.977 | 42.51 | 0.584 | 30.19 | 0.928 | 381.907 | 248.019
2019 | 6 | 23 | 19:00 | 4172 | 15.3 | 18.6 | 18.6 | 18.1 | 16.4 | 16.7 | 22.5 | 20.6 | 19.2 | 17.7 | 18.8 | 20.3 | 23.3 | 23.2 | 22 | 20.2 | 23.9 | 23.7 | 23.3 | 21.9 | 22.3 | 21.8 | 22.4 | 0.985 | 42.465 | 0.579 | 30.105 | 0.934 | 381.088 | 248.052
2019 | 6 | 23 | 20:00 | 4173 | 13.9 | 17.1 | 16.9 | 16.1 | 14.6 | 16.1 | 22.4 | 20.7 | 19.1 | 17.7 | 19.1 | 20.3 | 23 | 22.9 | 22 | 20.1 | 23.8 | 23.4 | 23 | 21.6 | 22.1 | 21.8 | 22.2 | 0.985 | 42.46 | 0.577 | 30.15 | 0.933 | 381.964 | 247.237
2019 | 6 | 23 | 21:00 | 4174 | 13.2 | 16 | 15.5 | 14.4 | 13 | 16 | 22.3 | 20.7 | 19 | 17.5 | 18.9 | 20.3 | 22.5 | 22.6 | 22 | 19.9 | 23.7 | 23.2 | 22.5 | 21.3 | 22 | 21.8 | 22 | 0.985 | 42.454 | 0.575 | 30.064 | 0.933 | 372.828 | 247.27
2019 | 6 | 23 | 22:00 | 4175 | 11.4 | 15.2 | 13.8 | 13.6 | 11.5 | 15.7 | 22.2 | 20.7 | 18.9 | 17.4 | 18.7 | 20.3 | 22.2 | 22.4 | 22 | 19.8 | 23.5 | 23 | 22.2 | 21 | 21.9 | 21.7 | 21.8 | 0.985 | 42.486 | 0.573 | 29.979 | 0.933 | 331.92 | 247.981
2019 | 6 | 23 | 23:00 | 4176 | 11.7 | 15.1 | 12.7 | 13.2 | 11.6 | 15.7 | 22.2 | 20.8 | 18.7 | 17.1 | 18.6 | 20.2 | 22 | 22.2 | 21.9 | 19.6 | 23.4 | 22.7 | 22 | 20.7 | 21.8 | 21.7 | 21.6 | 0.985 | 42.519 | 0.571 | 29.926 | 0.926 | 314.003 | 244.826
2019 | 6 | 24 | 0:00 | 4177 | 11.3 | 14.9 | 12 | 12.8 | 11.7 | 15.3 | 22.2 | 20.8 | 18.6 | 17 | 18.6 | 20.1 | 21.9 | 22 | 21.9 | 19.4 | 23.3 | 22.5 | 21.9 | 20.4 | 21.8 | 21.6 | 21.5 | 0.984 | 42.475 | 0.568 | 29.971 | 0.926 | 350.88 | 246.694
2019 | 6 | 24 | 1:00 | 4178 | 11.8 | 14.5 | 11.4 | 12.2 | 11.5 | 15.4 | 22.2 | 20.8 | 18.5 | 17.3 | 18.4 | 20.1 | 21.6 | 21.8 | 21.8 | 19.2 | 23.2 | 22.3 | 21.6 | 20.2 | 21.7 | 21.6 | 21.4 | 0.977 | 42.43 | 0.566 | 29.967 | 0.92 | 344.882 | 246.223
2019 | 6 | 24 | 2:00 | 4179 | 12.3 | 13.9 | 11.5 | 12 | 11.1 | 15.7 | 22.2 | 20.8 | 18.3 | 17.5 | 18.2 | 20 | 21.3 | 21.6 | 21.8 | 19.1 | 23.1 | 22.1 | 21.3 | 20 | 21.6 | 21.5 | 21.3 | 0.977 | 42.424 | 0.562 | 29.832 | 0.919 | 331.661 | 245.587
2019 | 6 | 24 | 3:00 | 4180 | 12.8 | 14 | 11.4 | 11.8 | 11.8 | 15.8 | 22.2 | 20.8 | 18.3 | 17.1 | 18.1 | 19.9 | 21.3 | 21.4 | 21.7 | 18.9 | 23 | 21.9 | 21.3 | 19.9 | 21.6 | 21.5 | 21.2 | 0.977 | 42.379 | 0.56 | 29.811 | 0.919 | 350.205 | 243.964
2019 | 6 | 24 | 4:00 | 4181 | 14.3 | 14.8 | 13.3 | 13.1 | 13 | 15.9 | 22.1 | 20.7 | 18.3 | 17 | 18.1 | 19.8 | 21.3 | 21.4 | 21.6 | 18.9 | 22.9 | 21.8 | 21.3 | 19.8 | 21.5 | 21.4 | 21.1 | 0.976 | 42.373 | 0.558 | 29.873 | 0.913 | 338.293 | 242.688
2019 | 6 | 24 | 5:00 | 4182 | 16.1 | 16.8 | 15.4 | 14.8 | 14.6 | 15.8 | 21.8 | 20.7 | 18.3 | 17.1 | 18.1 | 19.7 | 21.2 | 21.3 | 21.4 | 18.8 | 22.8 | 21.7 | 21.2 | 19.7 | 21.5 | 21.4 | 21.1 | 0.976 | 42.368 | 0.553 | 29.836 | 0.906 | 343.128 | 244.853
2019 | 6 | 24 | 6:00 | 4183 | 17 | 18.1 | 16.9 | 16.8 | 16.2 | 15.9 | 21.8 | 20.6 | 18.3 | 17 | 18.1 | 19.6 | 21.1 | 21.3 | 21.3 | 18.8 | 22.7 | 21.7 | 21.1 | 19.9 | 21.5 | 21.4 | 21.2 | 0.976 | 42.4 | 0.551 | 29.897 | 0.9 | 375.553 | 243.895
2019 | 6 | 24 | 7:00 | 4184 | 18.2 | 18.9 | 17.9 | 18.1 | 17.9 | 16.2 | 22 | 20.6 | 18.2 | 17 | 18.2 | 19.6 | 21.2 | 21.3 | 21.3 | 18.8 | 22.7 | 21.8 | 21.2 | 20.2 | 21.5 | 21.5 | 21.4 | 0.969 | 42.356 | 0.549 | 29.828 | 0.894 | 380.166 | 243.599
2019 | 6 | 24 | 8:00 | 4185 | 18.4 | 19.7 | 18.8 | 19.5 | 19 | 16.6 | 22 | 20.5 | 18.1 | 17.2 | 18.3 | 19.6 | 21.4 | 21.7 | 21.3 | 18.9 | 22.7 | 22 | 21.4 | 20.7 | 21.5 | 21.5 | 21.8 | 0.969 | 42.272 | 0.547 | 29.873 | 0.888 | 394.923 | 245.78
2019 | 6 | 24 | 9:00 | 4186 | 18.9 | 20.2 | 19.8 | 20.5 | 19.6 | 17 | 21.9 | 20.5 | 18.2 | 17 | 18.6 | 19.6 | 21.7 | 22.1 | 21.3 | 19.2 | 22.8 | 22.3 | 21.7 | 21.3 | 21.6 | 21.5 | 22.2 | 0.968 | 42.151 | 0.542 | 29.852 | 0.881 | 387.477 | 246.65
2019 | 6 | 24 | 10:00 | 4187 | 19 | 20.8 | 20.8 | 21.3 | 20.5 | 17.2 | 21.9 | 20.5 | 18.6 | 17.2 | 18.9 | 19.7 | 22.1 | 22.5 | 21.3 | 19.6 | 22.8 | 22.4 | 22.1 | 22 | 21.7 | 21.6 | 22.5 | 0.968 | 42.068 | 0.538 | 29.832 | 0.881 | 384.493 | 249.233
2019 | 6 | 24 | 11:00 | 4188 | 18.9 | 21.3 | 21.4 | 22.1 | 21 | 17.2 | 21.9 | 20.4 | 19.3 | 17 | 19.1 | 19.8 | 22.3 | 22.8 | 21.4 | 19.8 | 22.8 | 22.7 | 22.3 | 22.5 | 22 | 21.5 | 22.6 | 0.961 | 41.985 | 0.536 | 29.795 | 0.875 | 385.378 | 248.239
2019 | 6 | 24 | 12:00 | 4189 | 19.2 | 21.3 | 21.7 | 22.6 | 21.4 | 17.6 | 21.9 | 20.4 | 19.5 | 17.2 | 19.5 | 19.9 | 22.6 | 23 | 21.5 | 20 | 23 | 22.5 | 22.6 | 22.9 | 22.1 | 21.6 | 22.8 | 0.953 | 41.979 | 0.559 | 29.775 | 0.869 | 380.308 | 246.916
2019 | 6 | 24 | 13:00 | 4190 | 19.4 | 22.3 | 21.9 | 22.9 | 21.6 | 17.6 | 21.9 | 20.4 | 19.3 | 17.4 | 19.9 | 20 | 22.9 | 23.1 | 21.5 | 20 | 23 | 22.7 | 22.9 | 23.2 | 22.2 | 21.7 | 22.9 | 0.946 | 41.858 | 0.557 | 29.738 | 0.869 | 379.917 | 247.118
2019 | 6 | 24 | 14:00 | 4191 | 19.7 | 22.5 | 21.8 | 22.1 | 21 | 18.2 | 22.6 | 20.5 | 19.4 | 17.8 | 20.2 | 20.2 | 23.1 | 23.2 | 21.6 | 20 | 23 | 23.1 | 23.1 | 23.1 | 22.3 | 21.7 | 23 | 0.938 | 41.813 | 0.553 | 29.586 | 0.857 | 382.053 | 245.808
2019 | 6 | 24 | 15:00 | 4192 | 19.5 | 22 | 22 | 22.1 | 20.7 | 18 | 22.8 | 20.5 | 19 | 18.4 | 20.3 | 20.3 | 23.2 | 23.3 | 21.7 | 20.1 | 23.1 | 23.1 | 23.2 | 23 | 22.3 | 21.7 | 23 | 0.931 | 41.769 | 0.546 | 29.466 | 0.851 | 377.883 | 245.174
2019 | 6 | 24 | 16:00 | 4193 | 19.6 | 22.2 | 21.8 | 21.7 | 20.8 | 18 | 22.4 | 20.5 | 18.6 | 18.3 | 20.5 | 20.4 | 23.3 | 23.2 | 21.8 | 20.1 | 23 | 23.2 | 23.3 | 23 | 22.4 | 21.7 | 22.8 | 0.93 | 41.725 | 0.542 | 29.396 | 0.845 | 383.809 | 241.447
2019 | 6 | 24 | 17:00 | 4194 | 19.1 | 21.8 | 21.6 | 21 | 20.5 | 17.8 | 22.2 | 20.6 | 18.5 | 18.8 | 20.3 | 20.6 | 23.2 | 23.1 | 21.8 | 20 | 23 | 23.2 | 23.2 | 22.8 | 22.3 | 21.6 | 22.7 | 0.93 | 41.643 | 0.538 | 29.276 | 0.845 | 390.315 | 241.478
2019 | 6 | 24 | 18:00 | 4195 | 18.1 | 21 | 20.5 | 19.3 | 19.3 | 17.5 | 23.2 | 20.6 | 18.5 | 18.7 | 20.3 | 20.8 | 23.1 | 22.8 | 21.7 | 20 | 22.9 | 23.4 | 23.1 | 22.4 | 22.3 | 21.6 | 22.6 | 0.93 | 41.675 | 0.534 | 29.404 | 0.844 | 396.099 | 243.784
2019 | 6 | 24 | 19:00 | 4196 | 16.3 | 19.6 | 17.5 | 17.1 | 16.8 | 17.3 | 23.2 | 20.7 | 18.3 | 18.6 | 20.1 | 20.9 | 22.9 | 22.5 | 21.7 | 19.9 | 22.9 | 23.3 | 22.9 | 22 | 22.2 | 21.6 | 22.3 | 0.938 | 41.746 | 0.53 | 29.499 | 0.838 | 393.011 | 244.475
2019 | 6 | 24 | 20:00 | 4197 | 14.9 | 17.6 | 15 | 15.4 | 15 | 17 | 22.2 | 20.8 | 18.1 | 18.4 | 19.7 | 20.9 | 22.7 | 22.2 | 21.7 | 19.8 | 22.8 | 23.2 | 22.7 | 21.7 | 22.1 | 21.6 | 22.1 | 0.938 | 41.855 | 0.525 | 29.561 | 0.827 | 391.276 | 244.507
2019 | 6 | 24 | 21:00 | 4198 | 12.2 | 15.8 | 13.3 | 13.7 | 13.3 | 16.4 | 22.1 | 20.8 | 18 | 18.1 | 19.6 | 20.9 | 22.5 | 21.9 | 21.6 | 19.6 | 22.7 | 23.1 | 22.5 | 21.3 | 22 | 21.5 | 21.9 | 0.937 | 41.811 | 0.521 | 29.491 | 0.815 | 375.567 | 242.411
2019 | 6 | 24 | 22:00 | 4199 | 11.5 | 14.7 | 11.5 | 12.3 | 12 | 16 | 21.8 | 20.8 | 18 | 18.3 | 19.6 | 20.8 | 22.2 | 21.6 | 21.6 | 19.5 | 22.6 | 22.9 | 22.2 | 20.9 | 21.8 | 21.5 | 21.7 | 0.937 | 41.767 | 0.513 | 29.322 | 0.81 | 333.642 | 242.28
2019 | 6 | 24 | 23:00 | 4200 | 11.4 | 13.6 | 10.3 | 12 | 10.8 | 15.7 | 21.9 | 20.8 | 18 | 17.9 | 19.3 | 20.7 | 22 | 21.4 | 21.6 | 19.3 | 22.6 | 22.7 | 22 | 20.5 | 21.8 | 21.4 | 21.4 | 0.937 | 41.723 | 0.509 | 29.384 | 0.804 | 309.969 | 243.288
2019 | 6 | 25 | 0:00 | 4201 | 12.4 | 13.1 | 9.6 | 11.2 | 10.3 | 15.4 | 22.4 | 20.8 | 17.9 | 17.8 | 19 | 20.6 | 21.8 | 21.1 | 21.5 | 19.1 | 22.5 | 22.5 | 21.8 | 20.1 | 21.7 | 21.4 | 21.2 | 0.937 | 41.678 | 0.505 | 29.38 | 0.798 | 331.872 | 240.095
2019 | 6 | 25 | 1:00 | 4202 | 12.4 | 12.2 | 9.3 | 10.7 | 9.3 | 14 | 22.3 | 20.8 | 17.8 | 17.9 | 18.8 | 20.5 | 21.6 | 20.9 | 21.5 | 18.9 | 22.5 | 22.2 | 21.6 | 19.8 | 21.6 | 21.3 | 20.9 | 0.93 | 41.634 | 0.503 | 29.409 | 0.793 | 315.335 | 239.332
2019 | 6 | 25 | 2:00 | 4203 | 11.3 | 11.8 | 8.4 | 10.2 | 8 | 12.7 | 21.9 | 20.8 | 17.8 | 17.7 | 18.6 | 20.4 | 21.5 | 20.7 | 21.3 | 18.7 | 22.4 | 22 | 21.5 | 19.4 | 21.6 | 21.3 | 20.6 | 0.937 | 41.552 | 0.498 | 29.52 | 0.792 | 306.866 | 238.89
2019 | 6 | 25 | 3:00 | 4204 | 12.2 | 12.1 | 9.2 | 10.8 | 8.7 | 14.2 | 21.8 | 20.7 | 17.8 | 17.7 | 18.5 | 20.3 | 21.4 | 20.6 | 21.2 | 18.6 | 22.4 | 21.8 | 21.4 | 19.1 | 21.5 | 21.2 | 20.4 | 0.937 | 41.546 | 0.494 | 29.483 | 0.787 | 305.484 | 240.506
2019 | 6 | 25 | 4:00 | 4205 | 15.1 | 12.6 | 12 | 12 | 11.6 | 16 | 21.7 | 20.6 | 17.8 | 17.5 | 18.3 | 20.2 | 21.4 | 20.7 | 21.1 | 18.5 | 22.3 | 21.6 | 21.4 | 18.9 | 21.5 | 21.2 | 20.3 | 0.937 | 41.502 | 0.49 | 29.413 | 0.781 | 304.806 | 241.821
2019 | 6 | 25 | 5:00 | 4206 | 17 | 14 | 14.8 | 13.2 | 14.7 | 15.6 | 21.7 | 20.6 | 17.9 | 17.2 | 18.3 | 20.1 | 21.4 | 20.7 | 21 | 18.4 | 22.3 | 21.5 | 21.4 | 19 | 21.4 | 21.2 | 20.4 | 0.937 | 41.458 | 0.486 | 29.492 | 0.776 | 315.074 | 240.249
2019 | 6 | 25 | 6:00 | 4207 | 17.3 | 16.2 | 16.5 | 15.8 | 16.6 | 15.6 | 21.7 | 20.5 | 18 | 17.1 | 18.4 | 20 | 21.4 | 21 | 20.9 | 18.4 | 22.2 | 21.5 | 21.4 | 19.2 | 21.4 | 21.2 | 20.7 | 0.937 | 41.376 | 0.484 | 29.504 | 0.77 | 334.217 | 242.046
2019 | 6 | 25 | 7:00 | 4208 | 18.5 | 17.4 | 18.3 | 18 | 18 | 15.8 | 21.7 | 20.4 | 18 | 17.1 | 18.4 | 19.9 | 21.5 | 21.1 | 20.9 | 18.5 | 22.2 | 21.5 | 21.5 | 19.4 | 21.5 | 21.1 | 21.1 | 0.929 | 41.294 | 0.48 | 29.5 | 0.77 | 331.689 | 243.215
2019 | 6 | 25 | 8:00 | 4209 | 19.3 | 18.5 | 20 | 19.9 | 18.6 | 16.1 | 21.5 | 20.4 | 18 | 17.1 | 18.5 | 19.9 | 21.7 | 21.4 | 20.9 | 18.6 | 22.2 | 21.6 | 21.7 | 19.7 | 21.6 | 21.1 | 21.4 | 0.929 | 41.251 | 0.476 | 29.513 | 0.764 | 348.738 | 246.223
2019 | 6 | 25 | 9:00 | 4210 | 20.3 | 19.7 | 21.2 | 21 | 19.4 | 16.3 | 21.5 | 20.3 | 18.3 | 17.2 | 18.5 | 19.9 | 22 | 21.7 | 20.9 | 18.7 | 22.3 | 21.8 | 22 | 20.2 | 21.6 | 21.1 | 21.7 | 0.929 | 41.207 | 0.472 | 29.475 | 0.759 | 352.558 | 247.434
2019 | 6 | 25 | 10:00 | 4211 | 20.2 | 19.8 | 21.8 | 21.5 | 19.6 | 16.8 | 21.6 | 20.3 | 18.6 | 17.1 | 18.7 | 19.9 | 22.2 | 21.9 | 20.9 | 18.9 | 22.4 | 21.8 | 22.2 | 20.5 | 21.6 | 21.2 | 22 | 0.936 | 41.125 | 0.47 | 29.438 | 0.753 | 344.663 | 246.624
2019 | 6 | 25 | 11:00 | 4212 | 20.3 | 21.4 | 22 | 22.1 | 19.6 | 16.9 | 21.6 | 20.2 | 18.8 | 17.3 | 18.9 | 20 | 22.4 | 22.1 | 21 | 19 | 22.5 | 22.1 | 22.4 | 20.7 | 21.7 | 21.2 | 22.2 | 0.936 | 41.081 | 0.466 | 29.434 | 0.748 | 348.82 | 248.35
2019 | 6 | 25 | 12:00 | 4213 | 20.4 | 22.4 | 22.5 | 22.9 | 20.1 | 17.3 | 21.7 | 20.2 | 19 | 17.4 | 19.1 | 20 | 22.6 | 22.3 | 21.1 | 19.2 | 22.6 | 22.2 | 22.6 | 21.4 | 21.9 | 21.3 | 22.2 | 0.936 | 41 | 0.462 | 29.416 | 0.743 | 345.091 | 247.026
2019 | 6 | 25 | 13:00 | 4214 | 19.7 | 22.3 | 22.9 | 23.1 | 21 | 17 | 21.7 | 20.2 | 19.2 | 17.4 | 19.3 | 20.1 | 22.7 | 22.4 | 21.2 | 19.4 | 22.6 | 22.3 | 22.7 | 21.9 | 22 | 21.3 | 22.2 | 0.936 | 40.956 | 0.456 | 29.417 | 0.737 | 341.025 | 247.227
2019 | 6 | 25 | 14:00 | 4215 | 19.5 | 22 | 22.7 | 22.8 | 21.3 | 16.9 | 21.7 | 20.2 | 19.4 | 17.9 | 19.4 | 20.1 | 22.9 | 22.6 | 21.3 | 19.5 | 22.7 | 22.6 | 22.9 | 22.2 | 22 | 21.3 | 22.2 | 0.936 | 40.913 | 0.455 | 29.402 | 0.732 | 347.019 | 246.754
2019 | 6 | 25 | 15:00 | 4216 | 18.8 | 21.7 | 22.2 | 22.1 | 21.2 | 17.2 | 21.9 | 20.2 | 19.5 | 17.6 | 19.5 | 20.2 | 23.3 | 22.7 | 21.4 | 19.6 | 22.7 | 23.2 | 23.3 | 22.2 | 22.1 | 21.4 | 22.2 | 0.936 | 40.869 | 0.451 | 29.37 | 0.727 | 351.201 | 246.115
2019 | 6 | 25 | 16:00 | 4217 | 18.9 | 21.6 | 21.9 | 21.9 | 20.9 | 17.2 | 21.8 | 20.2 | 19.6 | 18 | 19.9 | 20.3 | 23.5 | 22.8 | 21.5 | 19.6 | 22.7 | 23.3 | 23.5 | 22.1 | 22.1 | 21.4 | 22.2 | 0.936 | 40.826 | 0.437 | 29.288 | 0.722 | 344.826 | 247.664
2019 | 6 | 25 | 17:00 | 4218 | 19 | 21 | 21.2 | 20.9 | 19.8 | 17.2 | 22.4 | 20.2 | 19.7 | 18.2 | 20 | 20.3 | 23.5 | 22.7 | 21.5 | 19.6 | 22.7 | 23.1 | 23.5 | 21.8 | 22.1 | 21.4 | 22.1 | 0.936 | 40.858 | 0.428 | 29.239 | 0.721 | 343.733 | 246.013
2019 | 6 | 25 | 18:00 | 4219 | 17.2 | 20.4 | 20.2 | 19.8 | 18.3 | 17.2 | 22.6 | 20.2 | 19.7 | 18.2 | 19.8 | 20.3 | 23.2 | 22.6 | 21.6 | 19.6 | 22.6 | 23.1 | 23.2 | 21.5 | 22 | 21.4 | 21.9 | 0.936 | 40.89 | 0.424 | 29.24 | 0.716 | 347.88 | 245.545
2019 | 6 | 25 | 19:00 | 4220 | 14.7 | 20.2 | 18.3 | 18.4 | 17 | 17.5 | 21.9 | 20.3 | 19.7 | 18.4 | 19.4 | 20.3 | 22.8 | 22.2 | 21.6 | 19.5 | 22.6 | 23.2 | 22.8 | 21.3 | 22 | 21.3 | 21.7 | 0.936 | 40.922 | 0.422 | 29.241 | 0.716 | 344.907 | 243.759
2019 | 6 | 25 | 20:00 | 4221 | 13.4 | 19.7 | 16.9 | 16.9 | 15.8 | 17 | 21.9 | 20.3 | 19.7 | 18 | 19.1 | 20.3 | 22.6 | 22 | 21.6 | 19.5 | 22.5 | 23.2 | 22.6 | 21.1 | 21.9 | 21.3 | 21.5 | 0.936 | 40.916 | 0.418 | 29.242 | 0.721 | 343.814 | 242.485
2019 | 6 | 25 | 21:00 | 4222 | 12.7 | 19 | 15.5 | 16.3 | 14.6 | 16.8 | 21.9 | 20.3 | 19.7 | 17.7 | 18.8 | 20.3 | 22.5 | 21.7 | 21.7 | 19.4 | 22.5 | 23 | 22.5 | 20.8 | 21.8 | 21.3 | 21.4 | 0.936 | 40.911 | 0.414 | 29.243 | 0.731 | 331.321 | 244.151
2019 | 6 | 25 | 22:00 | 4223 | 12.8 | 18.4 | 14.6 | 15.4 | 14.2 | 16.8 | 21.8 | 20.4 | 19.6 | 17.9 | 18.8 | 20.2 | 22.4 | 21.5 | 21.7 | 19.2 | 22.4 | 22.9 | 22.4 | 20.5 | 21.7 | 21.2 | 21.3 | 0.936 | 40.867 | 0.413 | 29.227 | 0.735 | 296.493 | 241.739
2019 | 6 | 25 | 23:00 | 4224 | 12.4 | 17.9 | 14.5 | 14.8 | 13.5 | 16.2 | 21.7 | 20.4 | 19.6 | 17.9 | 18.9 | 20.2 | 22.3 | 21.3 | 21.7 | 19.1 | 22.3 | 22.7 | 22.3 | 20.2 | 21.6 | 21.2 | 21.2 | 0.935 | 40.861 | 0.409 | 29.228 | 0.74 | 295.823 | 242.904
2019 | 6 | 26 | 0:00 | 4225 | 13.1 | 17.4 | 14.1 | 14.3 | 13.2 | 15.7 | 21.7 | 20.4 | 19.6 | 17.7 | 18.7 | 20.2 | 22.2 | 21.1 | 21.7 | 19 | 22.3 | 22.5 | 22.2 | 20 | 21.5 | 21.2 | 21.1 | 0.928 | 40.78 | 0.405 | 29.212 | 0.74 | 318.384 | 242.124
2019 | 6 | 26 | 1:00 | 4226 | 14 | 17.1 | 13.5 | 14.4 | 12.8 | 15.5 | 21.7 | 20.4 | 19.6 | 17.9 | 18.5 | 20.1 | 22.1 | 21 | 21.7 | 18.8 | 22.2 | 22.4 | 22.1 | 19.8 | 21.4 | 21.1 | 21 | 0.928 | 40.812 | 0.402 | 29.18 | 0.74 | 302.12 | 241.994
2019 | 6 | 26 | 2:00 | 4227 | 14.6 | 16.7 | 13.5 | 14.2 | 11.1 | 15.2 | 21.7 | 20.4 | 19.6 | 17.8 | 18.4 | 20 | 22 | 20.8 | 21.6 | 18.7 | 22.2 | 22.2 | 22 | 19.5 | 21.4 | 21.1 | 20.9 | 0.928 | 40.806 | 0.4 | 29.248 | 0.75 | 281.243 | 242.674
2019 | 6 | 26 | 3:00 | 4228 | 15.2 | 16.1 | 14.3 | 14.4 | 11.7 | 15 | 21.9 | 20.4 | 19.6 | 17.8 | 18.4 | 20 | 22 | 20.8 | 21.6 | 18.6 | 22.1 | 22.1 | 22 | 19.3 | 21.3 | 21 | 20.8 | 0.92 | 40.763 | 0.396 | 29.082 | 0.771 | 307.077 | 239.972
2019 | 6 | 26 | 4:00 | 4229 | 15.3 | 15.9 | 14.5 | 14.7 | 12.4 | 14.9 | 21.7 | 20.4 | 19.6 | 17.5 | 18.3 | 19.9 | 21.8 | 20.7 | 21.6 | 18.5 | 22.1 | 21.9 | 21.8 | 19.1 | 21.2 | 21 | 20.8 | 0.92 | 40.757 | 0.394 | 29.033 | 0.803 | 295.237 | 241.442
2019 | 6 | 26 | 5:00 | 4230 | 15.8 | 15.5 | 14.8 | 14 | 13.5 | 15 | 21.6 | 20.3 | 19.6 | 17.4 | 18.3 | 19.8 | 21.7 | 20.8 | 21.5 | 18.4 | 22.1 | 21.8 | 21.7 | 19 | 21.2 | 21 | 20.8 | 0.92 | 40.751 | 0.392 | 29.167 | 0.819 | 282.645 | 239.716
2019 | 6 | 26 | 6:00 | 4231 | 16.8 | 15.7 | 14.7 | 14.1 | 14.1 | 15.3 | 21.5 | 20.3 | 19.6 | 17.5 | 18.4 | 19.6 | 21.6 | 21 | 21.5 | 18.4 | 22 | 21.7 | 21.6 | 19 | 21.1 | 21 | 20.9 | 0.92 | 40.859 | 0.391 | 28.918 | 0.824 | 310.68 | 241.183
2019 | 6 | 26 | 7:00 | 4232 | 17.2 | 15.5 | 14.8 | 14.4 | 14.8 | 15.7 | 21.4 | 20.3 | 19.7 | 17.4 | 18.4 | 19.6 | 21.6 | 21.1 | 21.4 | 18.4 | 22 | 21.7 | 21.6 | 19 | 21.1 | 21 | 21 | 0.92 | 40.929 | 0.387 | 28.986 | 0.818 | 326.33 | 243.976
2019 | 6 | 26 | 8:00 | 4233 | 17.8 | 15.9 | 14.8 | 14.5 | 15.2 | 15.4 | 21.4 | 20.2 | 19.7 | 17.5 | 18.4 | 19.5 | 21.5 | 21.2 | 21.4 | 18.3 | 21.9 | 21.6 | 21.5 | 19.1 | 21.2 | 20.9 | 21.1 | 0.92 | 40.998 | 0.385 | 29.087 | 0.813 | 309.134 | 242.863
2019 | 6 | 26 | 9:00 | 4234 | 18.4 | 16.5 | 14.9 | 14.8 | 15.1 | 15.9 | 21.5 | 20.2 | 19.9 | 17.5 | 18.4 | 19.5 | 21.5 | 21.4 | 21.4 | 18.4 | 21.9 | 21.6 | 21.5 | 19.1 | 21.2 | 20.9 | 21.2 | 0.913 | 40.955 | 0.383 | 28.988 | 0.812 | 309.127 | 244.04
2019 | 6 | 26 | 10:00 | 4235 | 18.5 | 17.5 | 15.5 | 15.7 | 14.9 | 17.7 | 21.7 | 20.1 | 20 | 17.6 | 18.3 | 19.5 | 21.4 | 21.5 | 21.3 | 18.5 | 21.9 | 21.5 | 21.4 | 19.5 | 21.3 | 21 | 21.2 | 0.913 | 40.949 | 0.38 | 29.072 | 0.807 | 308.766 | 242.926
2019 | 6 | 26 | 11:00 | 4236 | 18.5 | 18.2 | 15.9 | 16 | 15.2 | 17.8 | 21.4 | 20.1 | 20.1 | 17.4 | 18.1 | 19.5 | 21.4 | 21.5 | 21.3 | 18.5 | 21.8 | 21.5 | 21.4 | 19.9 | 21.4 | 21 | 21.2 | 0.913 | 40.906 | 0.378 | 29.106 | 0.801 | 301.398 | 243.939
2019 | 6 | 26 | 12:00 | 4237 | 18.9 | 18 | 16.1 | 16.6 | 15.7 | 18.2 | 21.4 | 20.1 | 20.1 | 17.3 | 18 | 19.5 | 21.4 | 21.6 | 21.3 | 18.6 | 21.7 | 21.5 | 21.4 | 20.1 | 21.5 | 20.9 | 21.2 | 0.905 | 40.824 | 0.376 | 29.057 | 0.795 | 294.818 | 244.135
2019 | 6 | 26 | 13:00 | 4238 | 19.2 | 17.4 | 16.6 | 16.1 | 16.1 | 17.9 | 21.5 | 20 | 20.1 | 17.4 | 17.9 | 19.5 | 21.3 | 21.7 | 21.3 | 18.7 | 21.7 | 21.5 | 21.3 | 20.2 | 21.6 | 21 | 21.1 | 0.905 | 40.781 | 0.374 | 29.092 | 0.795 | 296.194 | 242.695
2019 | 6 | 26 | 14:00 | 4239 | 19.1 | 17.4 | 15.7 | 15.8 | 16.4 | 16.9 | 21.5 | 20 | 20.2 | 17.4 | 17.8 | 19.5 | 21.3 | 21.7 | 21.4 | 18.7 | 21.7 | 21.5 | 21.3 | 20.2 | 21.7 | 21 | 21.1 | 0.905 | 40.738 | 0.374 | 29.026 | 0.795 | 305.92 | 245.69
2019 | 6 | 26 | 15:00 | 4240 | 18.6 | 17.5 | 15.6 | 16.1 | 15.5 | 17.1 | 21.5 | 20 | 20.3 | 17.3 | 17.7 | 19.5 | 21.2 | 21.7 | 21.4 | 18.8 | 21.6 | 21.5 | 21.2 | 20.1 | 21.8 | 21.1 | 21.1 | 0.905 | 40.732 | 0.373 | 28.943 | 0.789 | 307.313 | 246.224
2019 | 6 | 26 | 16:00 | 4241 | 18 | 17.8 | 15.7 | 16.1 | 14.9 | 16.4 | 21.3 | 19.9 | 20.3 | 17.4 | 17.7 | 19.5 | 21.2 | 21.7 | 21.4 | 18.8 | 21.6 | 21.4 | 21.2 | 20 | 21.8 | 21.1 | 21.2 | 0.905 | 40.726 | 0.369 | 29.011 | 0.794 | 301.369 | 246.089
2019 | 6 | 26 | 17:00 | 4242 | 18 | 17.9 | 15.9 | 15.9 | 14.5 | 15.6 | 21.3 | 19.9 | 20.3 | 17.3 | 17.7 | 19.4 | 21.1 | 21.7 | 21.4 | 18.7 | 21.5 | 21.4 | 21.1 | 19.9 | 21.7 | 21.1 | 21.1 | 0.912 | 40.683 | 0.367 | 29.112 | 0.8 | 307.992 | 247.299
2019 | 6 | 26 | 18:00 | 4243 | 16.4 | 17.6 | 15.9 | 15.5 | 14 | 15.2 | 21.3 | 19.9 | 20.3 | 17.2 | 17.7 | 19.4 | 21 | 21.6 | 21.4 | 18.7 | 21.4 | 21.3 | 21 | 19.7 | 21.7 | 21 | 21 | 0.919 | 40.677 | 0.366 | 29.063 | 0.799 | 311.495 | 244.327
2019 | 6 | 26 | 19:00 | 4244 | 15.2 | 17.3 | 15.4 | 15.2 | 13.7 | 14.6 | 21.3 | 19.8 | 20.3 | 17.2 | 17.7 | 19.4 | 21 | 21.5 | 21.5 | 18.7 | 21.4 | 21.3 | 21 | 19.5 | 21.6 | 21 | 20.9 | 0.926 | 40.596 | 0.364 | 28.997 | 0.799 | 313.243 | 244.689
2019 | 6 | 26 | 20:00 | 4245 | 14.4 | 16.6 | 14.9 | 15 | 13.4 | 14.3 | 21.3 | 19.8 | 20.3 | 17 | 17.9 | 19.3 | 20.9 | 21.2 | 21.5 | 18.6 | 21.4 | 21.2 | 20.9 | 19.3 | 21.6 | 21 | 20.8 | 0.934 | 40.516 | 0.362 | 28.981 | 0.772 | 323.893 | 242.753
2019 | 6 | 26 | 21:00 | 4246 | 14.2 | 16 | 14.6 | 14.6 | 13 | 14.2 | 21.2 | 19.8 | 20.2 | 17 | 17.9 | 19.3 | 20.8 | 21 | 21.4 | 18.6 | 21.3 | 21.1 | 20.8 | 19.1 | 21.5 | 21 | 20.7 | 0.941 | 40.472 | 0.36 | 28.966 | 0.746 | 316.389 | 243.601
2019 | 6 | 26 | 22:00 | 4247 | 14.8 | 15.5 | 14.4 | 14.2 | 12.9 | 13.8 | 21.2 | 19.8 | 20.3 | 16.9 | 17.8 | 19.2 | 20.7 | 20.8 | 21.4 | 18.5 | 21.3 | 21.1 | 20.7 | 18.9 | 21.5 | 20.9 | 20.6 | 0.948 | 40.542 | 0.359 | 28.967 | 0.73 | 285.615 | 243.632
2019 | 6 | 26 | 23:00 | 4248 | 14.3 | 14.8 | 14.1 | 13.6 | 13.3 | 13.6 | 21 | 19.7 | 20.2 | 17 | 17.8 | 19.1 | 20.6 | 20.7 | 21.3 | 18.4 | 21.2 | 21 | 20.6 | 18.7 | 21.4 | 20.9 | 20.5 | 0.948 | 40.573 | 0.357 | 28.901 | 0.73 | 266.863 | 243.992
2019 | 6 | 27 | 0:00 | 4249 | 13.7 | 14.7 | 13.9 | 13.4 | 13.6 | 13.6 | 21.1 | 19.7 | 20.2 | 17 | 17.7 | 19 | 20.6 | 20.5 | 21.3 | 18.3 | 21.2 | 20.9 | 20.6 | 18.5 | 21.3 | 20.8 | 20.4 | 0.956 | 40.605 | 0.359 | 28.851 | 0.72 | 294.754 | 243.86
2019 | 6 | 27 | 1:00 | 4250 | 13 | 14.5 | 13.5 | 13.2 | 13.5 | 13.6 | 21.1 | 19.6 | 20.2 | 16.9 | 17.6 | 18.9 | 20.5 | 20.4 | 21.2 | 18.3 | 21.1 | 20.8 | 20.5 | 18.4 | 21.3 | 20.8 | 20.4 | 0.955 | 40.75 | 0.365 | 28.953 | 0.715 | 275.643 | 243.4
2019 | 6 | 27 | 2:00 | 4251 | 12.9 | 14.3 | 13 | 13.2 | 13.5 | 14 | 21.1 | 19.6 | 20.1 | 16.9 | 17.6 | 18.8 | 20.4 | 20.3 | 21.1 | 18.2 | 21.1 | 20.8 | 20.4 | 18.2 | 21.2 | 20.8 | 20.3 | 0.955 | 41.046 | 0.367 | 29.104 | 0.705 | 268.807 | 242.454
2019 | 6 | 27 | 3:00 | 4252 | 12.8 | 14.3 | 12.9 | 13.2 | 13.5 | 14.2 | 21.1 | 19.6 | 20.1 | 16.8 | 17.5 | 18.7 | 20.3 | 20.1 | 21 | 18.1 | 21.1 | 20.7 | 20.3 | 18.1 | 21.1 | 20.7 | 20.2 | 0.955 | 41.116 | 0.369 | 29.038 | 0.695 | 285.256 | 241.677
2019 | 6 | 27 | 4:00 | 4253 | 12.9 | 14.5 | 12.9 | 13.3 | 13.2 | 14.6 | 21.1 | 19.5 | 20 | 16.8 | 17.5 | 18.7 | 20.2 | 20 | 20.9 | 18 | 21 | 20.6 | 20.2 | 18 | 21.1 | 20.7 | 20.2 | 0.955 | 41.186 | 0.369 | 28.939 | 0.685 | 299.848 | 242.679
2019 | 6 | 27 | 5:00 | 4254 | 12.9 | 14.7 | 13 | 13.7 | 12.8 | 14.7 | 21.1 | 19.5 | 20 | 16.6 | 17.5 | 18.6 | 20.1 | 19.9 | 20.8 | 17.9 | 21 | 20.6 | 20.1 | 18 | 21 | 20.7 | 20.1 | 0.955 | 41.256 | 0.367 | 28.973 | 0.675 | 306.051 | 240.935
2019 | 6 | 27 | 6:00 | 4255 | 12.8 | 14.7 | 13.4 | 13.9 | 12.6 | 14.6 | 21.1 | 19.5 | 19.9 | 16.6 | 17.5 | 18.5 | 19.9 | 19.9 | 20.7 | 17.8 | 21 | 20.6 | 19.9 | 17.9 | 20.9 | 20.6 | 20.1 | 0.955 | 41.25 | 0.367 | 28.907 | 0.666 | 333.294 | 240.327
2019 | 6 | 27 | 7:00 | 4256 | 12.8 | 15.4 | 14 | 14.1 | 13 | 14.7 | 21.1 | 19.4 | 19.8 | 16.7 | 17.5 | 18.5 | 19.6 | 19.8 | 20.6 | 17.8 | 21 | 20.5 | 19.6 | 17.9 | 20.9 | 20.6 | 20.1 | 0.955 | 41.206 | 0.365 | 28.791 | 0.661 | 348.422 | 240.198
2019 | 6 | 27 | 8:00 | 4257 | 13 | 16.3 | 14.2 | 14.6 | 13.5 | 14.8 | 21.1 | 19.4 | 19.8 | 16.7 | 17.5 | 18.5 | 19.5 | 19.8 | 20.5 | 17.8 | 21 | 20.5 | 19.5 | 17.9 | 20.8 | 20.6 | 20 | 0.962 | 41.2 | 0.365 | 28.792 | 0.656 | 347.251 | 238.333
2019 | 6 | 27 | 9:00 | 4258 | 13.3 | 16.7 | 14.1 | 15.2 | 13.9 | 15 | 21 | 19.4 | 19.7 | 16.8 | 17.5 | 18.5 | 19.5 | 19.9 | 20.4 | 17.8 | 21 | 20.4 | 19.5 | 17.9 | 20.8 | 20.6 | 20.1 | 0.97 | 41.232 | 0.364 | 28.658 | 0.66 | 354.078 | 238.677
2019 | 6 | 27 | 10:00 | 4259 | 13.3 | 16.1 | 14.3 | 15.9 | 13.8 | 14.9 | 21 | 19.4 | 19.7 | 17 | 17.4 | 18.5 | 19.4 | 20 | 20.4 | 17.8 | 21 | 20.5 | 19.4 | 18 | 20.7 | 20.5 | 20.1 | 0.97 | 41.151 | 0.362 | 28.625 | 0.665 | 367.094 | 236.834
2019 | 6 | 27 | 11:00 | 4260 | 13.7 | 16.3 | 14.7 | 16 | 13.5 | 15.2 | 21 | 19.3 | 19.7 | 16.8 | 17.5 | 18.5 | 19.4 | 20.1 | 20.4 | 17.8 | 20.9 | 20.5 | 19.4 | 18 | 20.7 | 20.5 | 20.1 | 0.977 | 41.107 | 0.36 | 28.44 | 0.669 | 361.443 | 235.937
2019 | 6 | 27 | 12:00 | 4261 | 14.9 | 16 | 15.1 | 16.2 | 13.2 | 15.7 | 21 | 19.3 | 19.6 | 16.8 | 17.4 | 18.5 | 19.3 | 20.2 | 20.3 | 17.8 | 20.8 | 20.6 | 19.3 | 18.2 | 20.7 | 20.4 | 20.1 | 0.977 | 41.101 | 0.36 | 28.559 | 0.669 | 347.095 | 236.275
2019 | 6 | 27 | 13:00 | 4262 | 15.2 | 16.3 | 15.2 | 16.2 | 13.8 | 16.3 | 21 | 19.3 | 19.6 | 16.9 | 17.4 | 18.5 | 19.2 | 20.1 | 20.3 | 17.9 | 20.8 | 20.6 | 19.2 | 18.6 | 20.7 | 20.4 | 20.1 | 0.977 | 41.133 | 0.358 | 28.526 | 0.664 | 353.542 | 234.619
2019 | 6 | 27 | 14:00 | 4263 | 15 | 16.6 | 15.5 | 16.1 | 14.7 | 16.2 | 21 | 19.2 | 19.6 | 16.9 | 17.5 | 18.5 | 19.2 | 20 | 20.3 | 18 | 20.7 | 20.7 | 19.2 | 18.9 | 20.7 | 20.4 | 20.1 | 0.977 | 41.128 | 0.358 | 28.256 | 0.664 | 366.97 | 234.801
2019 | 6 | 27 | 15:00 | 4264 | 15 | 17.4 | 15.4 | 15.4 | 15 | 15.8 | 21 | 19.2 | 19.5 | 17 | 17.5 | 18.5 | 19.4 | 19.9 | 20.2 | 18.1 | 20.6 | 20.6 | 19.4 | 19.1 | 20.7 | 20.4 | 20.1 | 0.977 | 41.197 | 0.357 | 28.308 | 0.668 | 362.501 | 233.465
2019 | 6 | 27 | 16:00 | 4265 | 15 | 17 | 14.6 | 15.8 | 15.3 | 15.7 | 21 | 19.2 | 19.4 | 17.2 | 17.6 | 18.5 | 19.5 | 19.9 | 20.2 | 18.1 | 20.6 | 20.6 | 19.5 | 18.9 | 20.6 | 20.3 | 20 | 0.976 | 41.192 | 0.357 | 28.377 | 0.687 | 364.072 | 230.657
2019 | 6 | 27 | 17:00 | 4266 | 14.6 | 17.9 | 14.9 | 16.3 | 15.4 | 16.6 | 21 | 19.1 | 19.3 | 17.2 | 17.6 | 18.5 | 19.5 | 19.7 | 20.1 | 18.1 | 20.5 | 20.6 | 19.5 | 18.8 | 20.6 | 20.3 | 19.9 | 0.976 | 41.11 | 0.355 | 28.327 | 0.687 | 368.921 | 229.656
2019 | 6 | 27 | 18:00 | 4267 | 14.1 | 17.3 | 15.2 | 15.3 | 14.1 | 16.9 | 20.9 | 19.1 | 19.2 | 17.1 | 17.6 | 18.5 | 19.4 | 19.6 | 20.1 | 18.1 | 20.5 | 20.5 | 19.4 | 18.8 | 20.5 | 20.2 | 19.8 | 0.976 | 41.067 | 0.353 | 28.209 | 0.677 | 381.563 | 226.781
2019 | 6 | 27 | 19:00 | 4268 | 14.1 | 16.1 | 14.4 | 14.5 | 14 | 17.1 | 20.8 | 19.1 | 19.1 | 17.1 | 17.5 | 18.5 | 19.1 | 19.5 | 20.1 | 18 | 20.4 | 20.4 | 19.1 | 18.7 | 20.5 | 20.2 | 19.7 | 0.976 | 41.023 | 0.353 | 28.005 | 0.677 | 367.218 | 225.806
2019 | 6 | 27 | 20:00 | 4269 | 13.9 | 14.8 | 13.6 | 13 | 12.4 | 16.5 | 20.7 | 19.1 | 19 | 17.2 | 17.5 | 18.4 | 19.1 | 19.3 | 20 | 17.9 | 20.3 | 20.4 | 19.1 | 18.5 | 20.4 | 20.1 | 19.5 | 0.984 | 40.942 | 0.353 | 28.55 | 0.677 | 360.726 | 221.885
2019 | 6 | 27 | 21:00 | 4270 | 13.7 | 14.1 | 12.4 | 12.6 | 11.7 | 16.3 | 20.7 | 19 | 18.9 | 17.2 | 17.5 | 18.4 | 19.2 | 19.2 | 20 | 17.8 | 20.2 | 20.3 | 19.2 | 18.4 | 20.3 | 20.1 | 19.5 | 0.983 | 40.898 | 0.351 | 28.955 | 0.681 | 352.064 | 222.331
2019 | 6 | 27 | 22:00 | 4271 | 14.3 | 13.9 | 12.2 | 11.9 | 12.1 | 16 | 20.5 | 19 | 18.7 | 17.1 | 17.4 | 18.3 | 18.9 | 19.1 | 19.9 | 17.7 | 20.1 | 20.2 | 18.9 | 18.2 | 20.3 | 20 | 19.4 | 0.983 | 40.93 | 0.351 | 28.586 | 0.701 | 336.269 | 225.034
2019 | 6 | 27 | 23:00 | 4272 | 12.8 | 13.7 | 12.1 | 12.1 | 12.1 | 15.8 | 20.6 | 18.9 | 18.7 | 16.9 | 17.3 | 18.3 | 18.8 | 19 | 19.8 | 17.6 | 20.1 | 20 | 18.8 | 17.9 | 20.2 | 20 | 19.3 | 0.991 | 40.924 | 0.351 | 28.722 | 0.72 | 342.499 | 226.489
2019 | 6 | 28 | 0:00 | 4273 | 12.9 | 13.3 | 11.7 | 12.4 | 12.1 | 15.4 | 20.8 | 18.8 | 18.6 | 16.7 | 17.3 | 18.2 | 18.6 | 18.8 | 19.6 | 17.5 | 20 | 19.9 | 18.6 | 17.7 | 20.1 | 19.9 | 19.1 | 0.991 | 40.956 | 0.351 | 28.351 | 0.715 | 374.559 | 221.297
2019 | 6 | 28 | 1:00 | 4274 | 13.5 | 12.7 | 11.9 | 12.1 | 11.9 | 15.1 | 20.6 | 18.7 | 18.5 | 16.6 | 17.3 | 18.1 | 18.5 | 18.6 | 19.4 | 17.4 | 19.9 | 19.8 | 18.5 | 17.4 | 20 | 19.9 | 19 | 0.991 | 40.762 | 0.351 | 28.13 | 0.69 | 358.548 | 216.393
2019 | 6 | 28 | 2:00 | 4275 | 13.7 | 12.5 | 11.9 | 12.1 | 12 | 14.9 | 20 | 18.6 | 18.4 | 16.4 | 17.3 | 18 | 18.3 | 18.6 | 19.3 | 17.3 | 19.8 | 19.6 | 18.3 | 17.1 | 20 | 19.8 | 18.9 | 0.991 | 40.532 | 0.351 | 28.234 | 0.671 | 359.446 | 216.69
2019 | 6 | 28 | 3:00 | 4276 | 14 | 12.5 | 11.8 | 12 | 11.7 | 14.7 | 19.9 | 18.5 | 18.4 | 16.2 | 17.2 | 17.9 | 18.1 | 18.6 | 19.1 | 17.2 | 19.7 | 19.5 | 18.1 | 16.8 | 19.9 | 19.7 | 18.8 | 0.99 | 40.414 | 0.353 | 28.268 | 0.652 | 360.348 | 216.851
2019 | 6 | 28 | 4:00 | 4277 | 14.7 | 13.2 | 12.6 | 12.2 | 12.2 | 14.6 | 20.1 | 18.4 | 18.3 | 16.1 | 17.2 | 17.8 | 18 | 18.6 | 19 | 17.1 | 19.6 | 19.4 | 18 | 16.6 | 19.8 | 19.7 | 18.8 | 0.99 | 40.632 | 0.353 | 28.201 | 0.643 | 361.255 | 214.989
2019 | 6 | 28 | 5:00 | 4278 | 14.8 | 14.3 | 13.4 | 13.6 | 13.2 | 14.7 | 19.9 | 18.3 | 18.2 | 16 | 17.2 | 17.7 | 17.8 | 18.6 | 19 | 17 | 19.6 | 19.3 | 17.8 | 16.5 | 19.7 | 19.7 | 18.7 | 0.99 | 40.552 | 0.353 | 28.049 | 0.634 | 362.167 | 213.676
2019 | 6 | 28 | 6:00 | 4279 | 15.6 | 15.5 | 14.4 | 14.8 | 14.3 | 15.1 | 20 | 18.2 | 18.2 | 16.2 | 17.3 | 17.6 | 17.7 | 18.7 | 19 | 17 | 19.6 | 19.3 | 17.7 | 16.5 | 19.7 | 19.7 | 18.8 | 0.983 | 40.434 | 0.353 | 28.101 | 0.629 | 363.084 | 214.102
2019 | 6 | 28 | 7:00 | 4280 | 16.1 | 16.4 | 15.5 | 15.9 | 15.3 | 15.3 | 20.3 | 18.1 | 18.2 | 16.4 | 17.3 | 17.5 | 17.4 | 18.7 | 19 | 16.9 | 19.6 | 19.4 | 17.4 | 16.8 | 19.8 | 19.7 | 19 | 0.99 | 40.353 | 0.353 | 28.153 | 0.625 | 364.005 | 213.461
2019 | 6 | 28 | 8:00 | 4281 | 15.6 | 17.4 | 16.1 | 17.1 | 16.3 | 15.4 | 20.3 | 18.1 | 18.3 | 16.6 | 17.3 | 17.6 | 17.4 | 18.9 | 19.1 | 16.9 | 19.6 | 19.6 | 17.4 | 17.5 | 19.9 | 19.6 | 19.1 | 0.982 | 40.161 | 0.355 | 28.035 | 0.624 | 364.932 | 214.154
2019 | 6 | 28 | 9:00 | 4282 | 16.1 | 18.3 | 16.9 | 18.1 | 17 | 16 | 20.4 | 18 | 18.3 | 16.7 | 17.4 | 17.6 | 17.6 | 19.1 | 19.2 | 17.1 | 19.7 | 19.8 | 17.6 | 18.3 | 19.9 | 19.6 | 19.2 | 0.982 | 40.044 | 0.355 | 27.848 | 0.62 | 365.865 | 212.316
2019 | 6 | 28 | 10:00 | 4283 | 16.8 | 18.7 | 17.9 | 18.7 | 17.6 | 16.1 | 20.4 | 17.9 | 18.2 | 16.7 | 17.5 | 17.7 | 18.2 | 19.4 | 19.3 | 17.4 | 19.8 | 20.1 | 18.2 | 19 | 20 | 19.6 | 19.4 | 0.982 | 39.927 | 0.355 | 27.9 | 0.62 | 366.802 | 211.68
2019 | 6 | 28 | 11:00 | 4284 | 17.6 | 19.2 | 18.5 | 19.2 | 17.9 | 16.3 | 20.5 | 17.9 | 18.3 | 16.8 | 17.6 | 17.9 | 18.7 | 19.6 | 19.3 | 17.7 | 19.8 | 20.5 | 18.7 | 19.7 | 20.1 | 19.6 | 19.5 | 0.982 | 39.847 | 0.355 | 28.089 | 0.615 | 367.745 | 210.52
2019 | 6 | 28 | 12:00 | 4285 | 17.9 | 19.5 | 18.9 | 19.6 | 18.5 | 17.3 | 20.5 | 17.9 | 18 | 17.3 | 17.8 | 18 | 19.1 | 19.7 | 19.4 | 17.7 | 19.9 | 20.8 | 19.1 | 20.2 | 20.2 | 19.6 | 19.7 | 0.974 | 39.731 | 0.355 | 28.056 | 0.611 | 368.694 | 211.863
2019 | 6 | 28 | 13:00 | 4286 | 18.1 | 19.4 | 19.1 | 20 | 18.8 | 17 | 20.4 | 17.9 | 17.6 | 17.5 | 18.1 | 18.2 | 19.6 | 19.9 | 19.5 | 17.8 | 20 | 21 | 19.6 | 20.6 | 20.3 | 19.6 | 19.9 | 0.967 | 39.688 | 0.351 | 28.176 | 0.61 | 369.649 | 214.55
2019 | 6 | 28 | 14:00 | 4287 | 18.1 | 19.5 | 19.5 | 20 | 18.9 | 17 | 20.4 | 17.9 | 17.6 | 17.5 | 18.3 | 18.5 | 19.8 | 20 | 19.6 | 17.9 | 20.1 | 21.3 | 19.8 | 20.9 | 20.4 | 19.6 | 20.1 | 0.959 | 39.72 | 0.351 | 28.262 | 0.606 | 370.61 | 214.174
2019 | 6 | 28 | 15:00 | 4288 | 18.2 | 19.2 | 19.1 | 19.8 | 18.9 | 17.1 | 20.4 | 18 | 17.3 | 17.7 | 18.4 | 18.7 | 19.8 | 20.1 | 19.7 | 17.9 | 20.2 | 21.5 | 19.8 | 20.9 | 20.4 | 19.6 | 20.1 | 0.952 | 39.566 | 0.35 | 28.161 | 0.601 | 371.576 | 214.333
2019 | 6 | 28 | 16:00 | 4289 | 18 | 18.8 | 19.2 | 18.9 | 18.6 | 16.8 | 20.5 | 18 | 17.2 | 17.4 | 18.5 | 18.9 | 19.8 | 20.1 | 19.8 | 17.9 | 20.2 | 21.5 | 19.8 | 20.8 | 20.4 | 19.6 | 20.1 | 0.952 | 39.45 | 0.351 | 28.213 | 0.597 | 355.147 | 213.691
2019 | 6 | 28 | 17:00 | 4290 | 17.5 | 18 | 18.7 | 18.2 | 18.1 | 16.8 | 20.4 | 18 | 17.2 | 17.4 | 18.7 | 19 | 19.7 | 20 | 19.8 | 17.9 | 20.3 | 21.4 | 19.7 | 20.7 | 20.4 | 19.6 | 20.1 | 0.944 | 39.335 | 0.353 | 28.35 | 0.597 | 350.785 | 213.984
2019 | 6 | 28 | 18:00 | 4291 | 16.9 | 16.8 | 17.6 | 17.1 | 17.2 | 16.7 | 20.2 | 18.1 | 17 | 17.2 | 18.5 | 19.1 | 19.6 | 20 | 19.9 | 17.8 | 20.2 | 21.2 | 19.6 | 20.4 | 20.4 | 19.5 | 20.1 | 0.944 | 39.219 | 0.351 | 28.503 | 0.601 | 353.477 | 216.971
2019 | 6 | 28 | 19:00 | 4292 | 14.9 | 15.3 | 16.2 | 15.5 | 15.8 | 16.6 | 20.2 | 18.1 | 16.8 | 17.5 | 18.6 | 19.2 | 19.4 | 19.8 | 19.9 | 17.7 | 20.1 | 21 | 19.4 | 20.1 | 20.3 | 19.5 | 20 | 0.944 | 39.104 | 0.35 | 28.606 | 0.605 | 344.537 | 218.086
2019 | 6 | 28 | 20:00 | 4293 | 13.1 | 13.8 | 14.5 | 14 | 13.1 | 16.2 | 20.2 | 18.1 | 16.6 | 17.4 | 18.5 | 19.1 | 19.1 | 19.5 | 19.8 | 17.6 | 20.1 | 20.7 | 19.1 | 19.8 | 20.3 | 19.5 | 19.9 | 0.951 | 38.988 | 0.346 | 28.792 | 0.613 | 342.97 | 220.308
2019 | 6 | 28 | 21:00 | 4294 | 11.7 | 12.7 | 13.7 | 12.5 | 12.1 | 15.8 | 20.2 | 18.1 | 16.5 | 17.3 | 18.4 | 19.1 | 18.9 | 19.2 | 19.8 | 17.5 | 20 | 20.4 | 18.9 | 19.5 | 20.2 | 19.4 | 19.7 | 0.951 | 38.801 | 0.346 | 28.76 | 0.618 | 331.095 | 220.749
2019 | 6 | 28 | 22:00 | 4295 | 11.1 | 11.9 | 12.8 | 11.2 | 11.6 | 14.8 | 20.2 | 18.1 | 16.4 | 17.1 | 18.3 | 19 | 18.5 | 19.1 | 19.7 | 17.4 | 19.9 | 20.2 | 18.5 | 19.2 | 20.1 | 19.4 | 19.5 | 0.951 | 38.541 | 0.346 | 28.693 | 0.617 | 302.245 | 221.47
2019 | 6 | 28 | 23:00 | 4296 | 7.9 | 11.6 | 11.7 | 10.1 | 10.2 | 14.4 | 20.2 | 18.1 | 16.3 | 17 | 18.1 | 19 | 18.2 | 18.9 | 19.5 | 17.3 | 19.8 | 20 | 18.2 | 18.8 | 20 | 19.3 | 19.4 | 0.943 | 38.319 | 0.346 | 28.627 | 0.617 | 316.149 | 222.472
2019 | 6 | 29 | 0:00 | 4297 | 5.9 | 11.8 | 10.7 | 9.3 | 9.1 | 14.2 | 19.9 | 18 | 16.2 | 16.9 | 17.9 | 18.8 | 17.9 | 18.8 | 19.3 | 17.2 | 19.7 | 19.7 | 17.9 | 18.5 | 19.9 | 19.3 | 19.2 | 0.951 | 38.061 | 0.346 | 28.712 | 0.613 | 340.498 | 219.038
2019 | 6 | 29 | 1:00 | 4298 | 5 | 11.5 | 9.7 | 8.3 | 8.8 | 14.1 | 20.4 | 18 | 16.1 | 16.9 | 17.9 | 18.7 | 17.6 | 18.7 | 19.2 | 17.1 | 19.7 | 19.5 | 17.6 | 18.2 | 19.9 | 19.3 | 19.1 | 0.951 | 37.841 | 0.344 | 28.561 | 0.604 | 319.505 | 220.856
2019 | 6 | 29 | 2:00 | 4299 | 4.9 | 11.3 | 9 | 8.2 | 8.6 | 14 | 20.5 | 17.9 | 16.1 | 16.8 | 17.8 | 18.5 | 17.4 | 18.6 | 19.1 | 17 | 19.5 | 19.4 | 17.4 | 17.9 | 19.8 | 19.2 | 18.9 | 0.95 | 37.693 | 0.344 | 28.612 | 0.599 | 324.012 | 220.054
2019 | 6 | 29 | 3:00 | 4300 | 7.5 | 11.4 | 9.5 | 9.1 | 9.3 | 13.8 | 19.9 | 17.8 | 16.1 | 16.7 | 17.8 | 18.4 | 17.1 | 18.6 | 19 | 16.9 | 19.4 | 19.2 | 17.1 | 17.7 | 19.7 | 19.2 | 18.8 | 0.95 | 37.616 | 0.344 | 28.546 | 0.591 | 344.498 | 221.187
2019 | 6 | 29 | 4:00 | 4301 | 12.7 | 12 | 10.6 | 10.3 | 10.9 | 13.9 | 20.2 | 17.8 | 16 | 16.7 | 17.7 | 18.2 | 16.8 | 18.6 | 18.9 | 16.8 | 19.3 | 19 | 16.8 | 17.5 | 19.6 | 19.1 | 18.6 | 0.95 | 37.575 | 0.346 | 28.377 | 0.586 | 342.921 | 221.491
2019 | 6 | 29 | 5:00 | 4302 | 15.2 | 13.1 | 11.7 | 11.2 | 12.3 | 14 | 19.9 | 17.7 | 16 | 16.6 | 17.6 | 18.1 | 16.7 | 18.7 | 18.9 | 16.8 | 19.2 | 18.9 | 16.7 | 17.4 | 19.5 | 19.1 | 18.6 | 0.95 | 37.534 | 0.344 | 28.276 | 0.578 | 348.181 | 220.963
2019 | 6 | 29 | 6:00 | 4303 | 15.6 | 14.3 | 13.4 | 11.9 | 14.2 | 14.4 | 20.1 | 17.7 | 16 | 16.6 | 17.6 | 17.9 | 16.7 | 18.9 | 18.8 | 16.8 | 19.1 | 18.8 | 16.7 | 17.3 | 19.5 | 19.1 | 18.7 | 0.943 | 37.493 | 0.344 | 28.464 | 0.574 | 353.571 | 223.222
2019 | 6 | 29 | 7:00 | 4304 | 15.8 | 15.2 | 14.8 | 13 | 15.6 | 15.1 | 20.2 | 17.6 | 16 | 16.7 | 17.6 | 17.9 | 16.7 | 19 | 18.8 | 16.8 | 19.1 | 18.8 | 16.7 | 17.5 | 19.6 | 19.1 | 18.8 | 0.943 | 37.452 | 0.343 | 28.634 | 0.569 | 359.103 | 224.094
2019 | 6 | 29 | 8:00 | 4305 | 16.3 | 16.2 | 14.6 | 14.8 | 15.5 | 15.6 | 20.3 | 17.6 | 16 | 16.8 | 17.7 | 17.8 | 16.8 | 19 | 18.9 | 16.9 | 19.1 | 18.9 | 16.8 | 17.9 | 19.6 | 19 | 19.1 | 0.942 | 37.447 | 0.343 | 28.618 | 0.561 | 364.788 | 225.969
2019 | 6 | 29 | 9:00 | 4306 | 16.6 | 15.7 | 15.4 | 15.7 | 16.2 | 15.8 | 20.1 | 17.5 | 16 | 16.8 | 17.8 | 17.9 | 17.1 | 19.3 | 18.9 | 17 | 19.1 | 19.1 | 17.1 | 18.3 | 19.6 | 19 | 19.3 | 0.935 | 37.406 | 0.343 | 28.737 | 0.557 | 370.636 | 227.723
2019 | 6 | 29 | 10:00 | 4307 | 16.7 | 15.9 | 16.8 | 15.8 | 16.3 | 16.2 | 20.2 | 17.5 | 16 | 16.9 | 17.7 | 17.9 | 17.5 | 19.5 | 19 | 17.2 | 19.3 | 19.3 | 17.5 | 18.9 | 19.6 | 19 | 19.6 | 0.928 | 37.365 | 0.341 | 28.738 | 0.553 | 376.66 | 227.461
2019 | 6 | 29 | 11:00 | 4308 | 17 | 17.5 | 16.5 | 17.2 | 17.2 | 17.1 | 20.2 | 17.4 | 16 | 17 | 17.8 | 18 | 17.8 | 19.7 | 19.1 | 17.3 | 19.4 | 19.5 | 17.8 | 19.7 | 19.8 | 19.2 | 19.9 | 0.928 | 37.36 | 0.339 | 28.807 | 0.549 | 369.635 | 230.114
2019 | 6 | 29 | 12:00 | 4309 | 17.4 | 18.3 | 17.2 | 18 | 17.8 | 17 | 20.1 | 17.4 | 15.9 | 17.1 | 18 | 18.2 | 18.2 | 19.9 | 19.2 | 17.6 | 19.5 | 19.8 | 18.2 | 20.4 | 19.9 | 19.2 | 20.1 | 0.92 | 37.355 | 0.339 | 28.841 | 0.545 | 358.676 | 231.622
2019 | 6 | 29 | 13:00 | 4310 | 17.4 | 18.8 | 18.7 | 18.4 | 19.2 | 17.8 | 20.2 | 17.4 | 15.8 | 17.3 | 18.1 | 18.3 | 18.5 | 20 | 19.3 | 17.8 | 19.6 | 20.1 | 18.5 | 21 | 19.9 | 19.3 | 20.3 | 0.913 | 37.385 | 0.336 | 28.993 | 0.54 | 347.044 | 232.848
2019 | 6 | 29 | 14:00 | 4311 | 18 | 19.6 | 19 | 18.8 | 18.8 | 17.6 | 20.2 | 17.4 | 15.9 | 17.3 | 18 | 18.4 | 18.8 | 20.2 | 19.4 | 17.9 | 19.7 | 20.3 | 18.8 | 21.3 | 20 | 19.3 | 20.4 | 0.906 | 37.309 | 0.333 | 28.927 | 0.536 | 336.328 | 234.845
2019 | 6 | 29 | 15:00 | 4312 | 18.5 | 19.3 | 18.9 | 19 | 19.4 | 17.9 | 20.2 | 17.4 | 15.9 | 17.3 | 18.1 | 18.5 | 19 | 20.5 | 19.4 | 17.9 | 19.8 | 20.4 | 19 | 21.1 | 20 | 19.3 | 20.3 | 0.913 | 37.268 | 0.334 | 29.229 | 0.532 | 327.125 | 234.722
2019 | 6 | 29 | 16:00 | 4313 | 17.9 | 19.2 | 18.8 | 19 | 19.6 | 17.6 | 20.3 | 17.5 | 16.1 | 17.2 | 18.2 | 18.6 | 19 | 20.6 | 19.4 | 18 | 19.8 | 20.4 | 19 | 20.8 | 20 | 19.3 | 20.3 | 0.913 | 37.157 | 0.331 | 29.03 | 0.525 | 323.137 | 235.669
2019 | 6 | 29 | 17:00 | 4314 | 17.9 | 19.6 | 18.9 | 18.9 | 18.9 | 17.1 | 20.4 | 17.5 | 16 | 17.5 | 18.2 | 18.7 | 19 | 20.7 | 19.5 | 18 | 19.8 | 20.4 | 19 | 20.5 | 20 | 19.4 | 20.2 | 0.913 | 37.116 | 0.333 | 29.031 | 0.521 | 322.363 | 235.699
2019 | 6 | 29 | 18:00 | 4315 | 16.9 | 18.6 | 18.6 | 18.4 | 17.6 | 17.1 | 20.3 | 17.6 | 15.8 | 17.5 | 18.3 | 18.7 | 19 | 20.5 | 19.5 | 18 | 19.8 | 20.3 | 19 | 20.2 | 20 | 19.4 | 20.1 | 0.905 | 37.075 | 0.333 | 29.065 | 0.517 | 333.855 | 236.654
2019 | 6 | 29 | 19:00 | 4316 | 15.9 | 17.9 | 17.8 | 17.5 | 16.7 | 16.9 | 20.3 | 17.6 | 15.4 | 17.3 | 18.1 | 18.7 | 19.1 | 20.3 | 19.5 | 17.9 | 19.8 | 20.2 | 19.1 | 20.1 | 19.9 | 19.4 | 20 | 0.898 | 37.035 | 0.331 | 28.865 | 0.513 | 340.543 | 238.399
2019 | 6 | 29 | 20:00 | 4317 | 15.1 | 16.5 | 17 | 16.8 | 15.5 | 16.6 | 20.3 | 17.6 | 15.4 | 17.5 | 18 | 18.7 | 19.1 | 20.1 | 19.5 | 17.8 | 19.7 | 20.1 | 19.1 | 19.9 | 19.8 | 19.3 | 19.9 | 0.898 | 36.994 | 0.329 | 28.765 | 0.513 | 339.344 | 237.024
2019 | 6 | 29 | 21:00 | 4318 | 14.8 | 15.6 | 16.2 | 15.7 | 14.3 | 16.6 | 20.3 | 17.7 | 15.2 | 17.5 | 18 | 18.7 | 18.8 | 19.8 | 19.5 | 17.8 | 19.6 | 19.9 | 18.8 | 19.7 | 19.8 | 19.3 | 19.8 | 0.891 | 36.954 | 0.328 | 28.867 | 0.509 | 351.755 | 236.435
2019 | 6 | 29 | 22:00 | 4319 | 15.5 | 15 | 15.5 | 14.8 | 12.9 | 16.5 | 20.2 | 17.7 | 15.2 | 17.4 | 17.9 | 18.7 | 18.6 | 19.5 | 19.5 | 17.7 | 19.5 | 19.8 | 18.6 | 19.6 | 19.7 | 19.3 | 19.6 | 0.891 | 36.914 | 0.328 | 28.834 | 0.512 | 338.087 | 234.319
2019 | 6 | 29 | 23:00 | 4320 | 15.8 | 14.9 | 15 | 13.9 | 12 | 16.4 | 20.2 | 17.8 | 15 | 17.5 | 17.8 | 18.6 | 18.4 | 19.4 | 19.5 | 17.6 | 19.3 | 19.7 | 18.4 | 19.4 | 19.7 | 19.3 | 19.5 | 0.891 | 36.944 | 0.326 | 28.801 | 0.524 | 343.376 | 237.581
2019 | 6 | 30 | 0:00 | 4321 | 16.1 | 14.5 | 14.3 | 13.2 | 11.3 | 16.4 | 20.1 | 17.8 | 15.1 | 17.4 | 17.7 | 18.6 | 18.2 | 19.3 | 19.5 | 17.5 | 19.2 | 19.6 | 18.2 | 19.2 | 19.6 | 19.2 | 19.3 | 0.884 | 37.079 | 0.324 | 28.752 | 0.543 | 335.333 | 236.679
2019 | 6 | 30 | 1:00 | 4322 | 15.9 | 14.7 | 14.2 | 13.3 | 11 | 16.3 | 20.2 | 17.8 | 15.1 | 17.4 | 17.6 | 18.5 | 18 | 19.2 | 19.5 | 17.4 | 19.2 | 19.5 | 18 | 18.9 | 19.5 | 19.2 | 19.1 | 0.884 | 37.145 | 0.324 | 28.854 | 0.562 | 337.146 | 235.937
2019 | 6 | 30 | 2:00 | 4323 | 15.3 | 14.8 | 14.1 | 13.1 | 11.7 | 16.3 | 20.1 | 17.8 | 15 | 17.4 | 17.5 | 18.5 | 17.8 | 19 | 19.4 | 17.3 | 19.1 | 19.4 | 17.8 | 18.7 | 19.4 | 19.2 | 18.9 | 0.884 | 37.139 | 0.323 | 28.754 | 0.574 | 355.557 | 235.506
2019 | 6 | 30 | 3:00 | 4324 | 15.1 | 15.3 | 14.8 | 13.2 | 12.9 | 16.4 | 20.1 | 17.8 | 15 | 17.4 | 17.4 | 18.4 | 17.7 | 18.9 | 19.3 | 17.2 | 19 | 19.3 | 17.7 | 18.6 | 19.4 | 19.1 | 18.8 | 0.883 | 37.134 | 0.323 | 28.653 | 0.583 | 331.06 | 234.011
2019 | 6 | 30 | 4:00 | 4325 | 16 | 15.6 | 14.8 | 14 | 14.7 | 16.3 | 20.1 | 17.8 | 15 | 17.3 | 17.4 | 18.3 | 17.6 | 19 | 19.3 | 17.1 | 19 | 19.3 | 17.6 | 18.4 | 19.3 | 19.1 | 18.7 | 0.876 | 37.058 | 0.323 | 28.705 | 0.582 | 340.764 | 233.134
2019 | 6 | 30 | 5:00 | 4326 | 16.1 | 16.6 | 15.5 | 15.1 | 14.8 | 16.3 | 19.9 | 17.8 | 15 | 17.3 | 17.4 | 18.2 | 17.5 | 19 | 19.2 | 17.1 | 18.9 | 19.3 | 17.5 | 18.3 | 19.3 | 19.1 | 18.7 | 0.876 | 37.088 | 0.321 | 28.621 | 0.582 | 335.01 | 229.596
2019 | 6 | 30 | 6:00 | 4327 | 16.5 | 18 | 16.8 | 16 | 15.4 | 16.3 | 20 | 17.7 | 15 | 17.2 | 17.4 | 18.2 | 17.5 | 19 | 19.2 | 17.1 | 18.9 | 19.3 | 17.5 | 18.3 | 19.3 | 19.1 | 18.7 | 0.883 | 37.154 | 0.32 | 28.673 | 0.582 | 326.841 | 232.291
2019 | 6 | 30 | 7:00 | 4328 | 17 | 19 | 17.6 | 17.4 | 17.2 | 16.7 | 20.1 | 17.7 | 15.1 | 17.2 | 17.4 | 18.2 | 17.6 | 19.2 | 19.2 | 17.2 | 19 | 19.5 | 17.6 | 18.5 | 19.2 | 19.1 | 19 | 0.883 | 37.219 | 0.32 | 28.623 | 0.582 | 359.891 | 234.889
2019 | 6 | 30 | 8:00 | 4329 | 17.6 | 19.6 | 19.3 | 18.8 | 18.4 | 16.9 | 20.1 | 17.7 | 15.2 | 17.3 | 17.4 | 18.1 | 17.9 | 19.4 | 19.2 | 17.3 | 19 | 19.7 | 17.9 | 18.9 | 19.2 | 19.1 | 19.3 | 0.876 | 37.355 | 0.318 | 28.641 | 0.578 | 327.427 | 234.766
2019 | 6 | 30 | 9:00 | 4330 | 18.1 | 18.9 | 19.4 | 19.6 | 19.9 | 17.1 | 20.1 | 17.7 | 15.4 | 17.4 | 17.5 | 18.1 | 18.2 | 19.8 | 19.2 | 17.5 | 19.1 | 20 | 18.2 | 19.6 | 19.3 | 19.1 | 19.6 | 0.876 | 37.35 | 0.316 | 28.693 | 0.577 | 328.451 | 237.104
2019 | 6 | 30 | 10:00 | 4331 | 18.5 | 19.5 | 19.9 | 20.9 | 20.9 | 17.9 | 20.2 | 17.7 | 15.5 | 17.3 | 17.7 | 18.2 | 18.5 | 20.1 | 19.3 | 17.7 | 19.2 | 20.2 | 18.5 | 20.3 | 19.4 | 19.1 | 20 | 0.869 | 37.345 | 0.313 | 28.711 | 0.577 | 339.237 | 235.59
2019 | 6 | 30 | 11:00 | 4332 | 19.1 | 20 | 21.3 | 21 | 22 | 18.4 | 20.1 | 17.7 | 15.8 | 17.4 | 17.9 | 18.3 | 18.9 | 20.4 | 19.3 | 18 | 19.3 | 20.5 | 18.9 | 20.9 | 19.5 | 19.2 | 20.4 | 0.869 | 37.375 | 0.312 | 28.661 | 0.573 | 337.644 | 238.1
2019 | 6 | 30 | 12:00 | 4333 | 19.4 | 20.3 | 22.6 | 21.8 | 22.7 | 18.9 | 20.1 | 17.7 | 16 | 17.5 | 18.2 | 18.5 | 19.2 | 20.9 | 19.3 | 18.3 | 19.5 | 20.8 | 19.2 | 21.5 | 19.7 | 19.2 | 20.6 | 0.869 | 37.369 | 0.31 | 28.662 | 0.573 | 325.692 | 239.548
2019 | 6 | 30 | 13:00 | 4334 | 19.7 | 20.2 | 23.1 | 23.2 | 23.2 | 19.3 | 20.2 | 17.7 | 16.4 | 17.5 | 18.3 | 18.7 | 19.5 | 21.3 | 19.4 | 18.4 | 19.6 | 21 | 19.5 | 21.9 | 19.8 | 19.3 | 20.8 | 0.869 | 37.4 | 0.305 | 28.595 | 0.573 | 313.956 | 238.789
2019 | 6 | 30 | 14:00 | 4335 | 19.6 | 19.3 | 24 | 24.8 | 23.6 | 19.6 | 20.2 | 17.8 | 16.6 | 17.7 | 18.4 | 18.8 | 19.9 | 21.5 | 19.4 | 18.6 | 19.6 | 21.2 | 19.9 | 22.1 | 20 | 19.4 | 21 | 0.869 | 37.394 | 0.299 | 28.528 | 0.564 | 307.056 | 240.724
2019 | 6 | 30 | 15:00 | 4336 | 19.3 | 19.6 | 24.5 | 25.1 | 23.4 | 20.8 | 20.5 | 17.8 | 16.9 | 17.9 | 18.5 | 19 | 20.2 | 21.6 | 19.5 | 18.6 | 19.7 | 21.5 | 20.2 | 22.2 | 20 | 19.4 | 21 | 0.869 | 37.389 | 0.299 | 28.512 | 0.564 | 302.96 | 239.324
2019 | 6 | 30 | 16:00 | 4337 | 19.8 | 20 | 25 | 25.2 | 23.1 | 21.7 | 20.5 | 17.9 | 16.6 | 17.8 | 18.6 | 19.1 | 20.6 | 21.7 | 19.6 | 18.7 | 19.8 | 21.9 | 20.6 | 22.3 | 20.1 | 19.5 | 21 | 0.862 | 37.313 | 0.297 | 28.53 | 0.564 | 291.432 | 241.267
2019 | 6 | 30 | 17:00 | 4338 | 19.6 | 20 | 25.2 | 24.7 | 22.8 | 22.1 | 20.8 | 17.9 | 16.6 | 17.7 | 18.5 | 19.2 | 20.7 | 21.7 | 19.7 | 18.8 | 19.9 | 21.6 | 20.7 | 22.3 | 20.1 | 19.5 | 21 | 0.855 | 37.343 | 0.297 | 28.616 | 0.56 | 284.639 | 240.978
2019 | 6 | 30 | 18:00 | 4339 | 19.1 | 20.5 | 24.6 | 24 | 21.8 | 22.3 | 20.8 | 18 | 16.9 | 17.6 | 18.4 | 19.3 | 20.8 | 21.7 | 19.7 | 18.7 | 20 | 21.6 | 20.8 | 22.2 | 20.1 | 19.5 | 20.9 | 0.855 | 37.444 | 0.297 | 28.549 | 0.56 | 277.934 | 239.416
2019 | 6 | 30 | 19:00 | 4340 | 16.2 | 19.2 | 22.5 | 22.5 | 19.7 | 23 | 20.8 | 18.1 | 17 | 17.8 | 18.3 | 19.3 | 20.9 | 21.5 | 19.7 | 18.7 | 20 | 21.6 | 20.9 | 22 | 20 | 19.5 | 20.7 | 0.855 | 37.403 | 0.297 | 28.533 | 0.559 | 275.675 | 240.4
2019 | 6 | 30 | 20:00 | 4341 | 14 | 18.9 | 20.7 | 21.5 | 17.9 | 21.8 | 21 | 18.2 | 17.2 | 17.8 | 18.2 | 19.3 | 20.8 | 21.2 | 19.7 | 18.6 | 19.9 | 21.7 | 20.8 | 21.8 | 19.9 | 19.5 | 20.6 | 0.854 | 37.433 | 0.297 | 28.602 | 0.559 | 279.057 | 239.319
2019 | 6 | 30 | 21:00 | 4342 | 15 | 20 | 20 | 20.3 | 17 | 20.3 | 20.9 | 18.2 | 17.1 | 17.7 | 18 | 19.3 | 20.7 | 21 | 19.7 | 18.6 | 19.8 | 21.6 | 20.7 | 21.6 | 19.9 | 19.5 | 20.4 | 0.854 | 37.499 | 0.296 | 28.772 | 0.563 | 261.991 | 241.102
2019 | 6 | 30 | 22:00 | 4343 | 15.5 | 20.3 | 19.8 | 19.9 | 16.3 | 18.8 | 20.7 | 18.3 | 17 | 17.4 | 17.8 | 19.4 | 20.6 | 20.7 | 19.7 | 18.5 | 19.7 | 21.4 | 20.6 | 21.3 | 19.8 | 19.4 | 20.2 | 0.854 | 37.529 | 0.296 | 28.941 | 0.563 | 234.083 | 241.777
2019 | 6 | 30 | 23:00 | 4344 | 16.1 | 19.9 | 20 | 19.6 | 14.9 | 18.1 | 20.6 | 18.3 | 17 | 17.4 | 17.7 | 19.4 | 20.5 | 20.6 | 19.7 | 18.4 | 19.6 | 21.1 | 20.5 | 21 | 19.8 | 19.4 | 20.1 | 0.854 | 37.595 | 0.294 | 28.858 | 0.567 | 268.289 | 244.419
2019 | 7 | 1 | 0:00 | 4345 | 16.6 | 18.8 | 19.9 | 19.3 | 14 | 17.5 | 20.2 | 18.3 | 17 | 17.2 | 17.7 | 19.4 | 20.4 | 20.3 | 19.7 | 18.3 | 19.6 | 20.9 | 20.4 | 20.7 | 19.7 | 19.4 | 19.9 | 0.854 | 37.625 | 0.293 | 28.977 | 0.567 | 251.927 | 244.451
2019 | 7 | 1 | 1:00 | 4346 | 16.6 | 18.1 | 19.7 | 18.6 | 13.9 | 17.3 | 20 | 18.3 | 17 | 17.1 | 17.6 | 19.3 | 20.4 | 20.1 | 19.7 | 18.1 | 19.5 | 20.8 | 20.4 | 20.4 | 19.6 | 19.4 | 19.8 | 0.854 | 37.584 | 0.293 | 28.994 | 0.571 | 266.324 | 241.387
2019 | 7 | 1 | 2:00 | 4347 | 16.4 | 18.2 | 19.8 | 18.5 | 13.7 | 17.7 | 20.4 | 18.4 | 17 | 16.9 | 17.5 | 19.3 | 20.4 | 20 | 19.7 | 18 | 19.5 | 20.6 | 20.4 | 20.1 | 19.6 | 19.4 | 19.7 | 0.854 | 37.579 | 0.293 | 28.861 | 0.575 | 272.102 | 245.011
2019 | 7 | 1 | 3:00 | 4348 | 17.1 | 18.9 | 20 | 18.5 | 14.6 | 18.2 | 20.3 | 18.4 | 16.9 | 16.8 | 17.4 | 19.3 | 20.4 | 20 | 19.8 | 18 | 19.5 | 20.5 | 20.4 | 19.9 | 19.5 | 19.3 | 19.7 | 0.854 | 37.609 | 0.291 | 28.963 | 0.574 | 270.8 | 245.875
2019 | 7 | 1 | 4:00 | 4349 | 18 | 19.1 | 20 | 19.3 | 16 | 18.6 | 20.2 | 18.4 | 16.9 | 16.7 | 17.3 | 19.3 | 20.5 | 19.9 | 19.8 | 17.9 | 19.4 | 20.3 | 20.5 | 19.7 | 19.5 | 19.3 | 19.6 | 0.854 | 37.603 | 0.291 | 29.098 | 0.578 | 277.166 | 245.907
2019 | 7 | 1 | 5:00 | 4350 | 18.8 | 19.3 | 20.7 | 20.1 | 18.1 | 18.8 | 19.9 | 18.4 | 16.9 | 16.9 | 17.3 | 19.2 | 20.4 | 19.8 | 19.8 | 17.9 | 19.4 | 20.3 | 20.4 | 19.6 | 19.5 | 19.3 | 19.6 | 0.854 | 37.598 | 0.291 | 29.149 | 0.578 | 283.597 | 246.107
2019 | 7 | 1 | 6:00 | 4351 | 21 | 19.6 | 21.4 | 20.4 | 20.1 | 18.1 | 20.1 | 18.4 | 16.8 | 16.9 | 17.4 | 19.2 | 20.2 | 19.8 | 19.8 | 17.8 | 19.5 | 20.4 | 20.2 | 19.6 | 19.5 | 19.3 | 19.7 | 0.847 | 37.557 | 0.291 | 29.083 | 0.574 | 290.11 | 243.655
2019 | 7 | 1 | 7:00 | 4352 | 22.2 | 19.8 | 21.6 | 20.8 | 20.9 | 18.1 | 20.1 | 18.4 | 16.8 | 16.9 | 17.6 | 19.2 | 20.2 | 19.8 | 19.8 | 17.8 | 19.6 | 20.5 | 20.2 | 19.8 | 19.5 | 19.4 | 19.9 | 0.847 | 37.41 | 0.29 | 29 | 0.562 | 296.74 | 247.858
2019 | 7 | 1 | 8:00 | 4353 | 23.6 | 20.1 | 22 | 20.9 | 21.6 | 18 | 20.1 | 18.4 | 16.9 | 16.9 | 18 | 19.3 | 20.2 | 20 | 19.9 | 17.9 | 19.7 | 20.7 | 20.2 | 20.3 | 19.6 | 19.4 | 20.2 | 0.847 | 37.334 | 0.288 | 29.118 | 0.545 | 303.521 | 247.382
2019 | 7 | 1 | 9:00 | 4354 | 24.8 | 20.1 | 22.2 | 20.9 | 22.1 | 18.5 | 20.1 | 18.4 | 17.1 | 17 | 18.5 | 19.4 | 20.3 | 20.3 | 19.9 | 18.1 | 19.8 | 21 | 20.3 | 20.9 | 19.6 | 19.4 | 20.5 | 0.846 | 37.187 | 0.287 | 29.419 | 0.534 | 310.485 | 248.947
2019 | 7 | 1 | 10:00 | 4355 | 25.7 | 19.2 | 21.7 | 20.9 | 22.6 | 18.3 | 19.8 | 18.4 | 17.2 | 17.1 | 18.6 | 19.5 | 20.4 | 20.6 | 20.1 | 18.2 | 20 | 21.3 | 20.4 | 21.4 | 19.7 | 19.5 | 20.8 | 0.846 | 36.971 | 0.287 | 29.652 | 0.537 | 317.669 | 250.533
2019 | 7 | 1 | 11:00 | 4356 | 25.7 | 19 | 21.1 | 20 | 22.6 | 18.3 | 19.8 | 18.4 | 17.4 | 17.1 | 19 | 19.6 | 20.6 | 20.8 | 20.2 | 18.2 | 20.2 | 21.6 | 20.6 | 21.6 | 19.9 | 19.6 | 21.2 | 0.846 | 36.825 | 0.284 | 29.817 | 0.549 | 325.103 | 248.5
2019 | 7 | 1 | 12:00 | 4357 | 25.6 | 19.1 | 20.9 | 20.1 | 22.2 | 18.5 | 20.1 | 18.4 | 17.6 | 17.2 | 19.3 | 19.8 | 20.8 | 21 | 20.3 | 18.4 | 20.4 | 21.9 | 20.8 | 22 | 20 | 19.6 | 21.7 | 0.84 | 36.68 | 0.284 | 29.949 | 0.561 | 332.823 | 255.2
2019 | 7 | 1 | 13:00 | 4358 | 25.6 | 19.3 | 20.9 | 20 | 21.9 | 18.2 | 20.3 | 18.4 | 17.7 | 17.3 | 19.6 | 20 | 21.1 | 21.1 | 20.4 | 18.5 | 20.6 | 22.1 | 21.1 | 22.3 | 20.1 | 19.7 | 22.1 | 0.839 | 36.43 | 0.279 | 29.885 | 0.569 | 340.861 | 256.319
2019 | 7 | 1 | 14:00 | 4359 | 24.8 | 19.6 | 20.7 | 20 | 21.7 | 18.5 | 20.3 | 18.4 | 18 | 17.4 | 19.8 | 20.1 | 21.4 | 21.2 | 20.4 | 18.6 | 20.7 | 22.3 | 21.4 | 22.4 | 20.2 | 19.8 | 22.3 | 0.839 | 36.251 | 0.275 | 29.672 | 0.568 | 349.25 | 257.812
2019 | 7 | 1 | 15:00 | 4360 | 24 | 19.4 | 20.4 | 19.9 | 20.9 | 18.9 | 20.4 | 18.4 | 18.3 | 17.3 | 20 | 20.3 | 21.4 | 21.2 | 20.5 | 18.6 | 20.9 | 22.3 | 21.4 | 22.4 | 20.3 | 19.8 | 22.5 | 0.839 | 35.935 | 0.275 | 29.558 | 0.568 | 358.022 | 261.552
2019 | 7 | 1 | 16:00 | 4361 | 23.2 | 18.6 | 20.1 | 19.8 | 20.1 | 19 | 20.4 | 18.4 | 18.4 | 17.6 | 20.2 | 20.4 | 21.6 | 21.1 | 20.5 | 18.6 | 20.9 | 22.3 | 21.6 | 22.3 | 20.4 | 19.8 | 22.5 | 0.839 | 35.689 | 0.246 | 29.343 | 0.568 | 367.21 | 257.7
2019 | 7 | 1 | 17:00 | 4362 | 21.6 | 18.3 | 19.5 | 18.7 | 19.3 | 18.9 | 20.4 | 18.4 | 18.4 | 17.7 | 20.2 | 20.5 | 21.7 | 21 | 20.5 | 18.6 | 20.9 | 22.1 | 21.7 | 22.1 | 20.4 | 19.8 | 22.5 | 0.839 | 35.341 | 0.26 | 29.51 | 0.572 | 376.834 | 262.375
2019 | 7 | 1 | 18:00 | 4363 | 20.6 | 18.1 | 18.5 | 18.3 | 18.7 | 18.9 | 20.5 | 18.5 | 18.4 | 17.6 | 20 | 20.6 | 21.5 | 20.8 | 20.5 | 18.6 | 20.8 | 21.9 | 21.5 | 21.8 | 20.3 | 19.8 | 22.3 | 0.839 | 35.2 | 0.264 | 29.094 | 0.576 | 386.855 | 259.612
2019 | 7 | 1 | 19:00 | 4364 | 19.3 | 17.6 | 17.8 | 17.5 | 17 | 18.8 | 20.6 | 18.5 | 18.4 | 17.7 | 19.8 | 20.7 | 21.4 | 20.4 | 20.5 | 18.6 | 20.8 | 21.8 | 21.4 | 21.4 | 20.2 | 19.8 | 22 | 0.839 | 35.093 | 0.263 | 29.012 | 0.584 | 397.213 | 260.762
2019 | 7 | 1 | 20:00 | 4365 | 17.8 | 17.1 | 16.6 | 16.6 | 15.3 | 18.4 | 20.6 | 18.5 | 18.4 | 17.7 | 19.5 | 20.6 | 21 | 20.2 | 20.5 | 18.6 | 20.7 | 21.6 | 21 | 21.1 | 20.2 | 19.8 | 21.7 | 0.839 | 35.156 | 0.26 | 29.029 | 0.592 | 407.85 | 262.296
2019 | 7 | 1 | 21:00 | 4366 | 16.4 | 16.7 | 15.5 | 15.9 | 14.1 | 17.7 | 20.6 | 18.6 | 18.4 | 17.6 | 19.3 | 20.6 | 20.7 | 20 | 20.4 | 18.5 | 20.6 | 21.4 | 20.7 | 20.8 | 20.1 | 19.8 | 21.3 | 0.839 | 35.287 | 0.258 | 28.946 | 0.6 | 374.481 | 253.544
2019 | 7 | 1 | 22:00 | 4367 | 15.5 | 16.9 | 15 | 14.8 | 13.1 | 17.1 | 20.5 | 18.6 | 18.4 | 17.8 | 19 | 20.5 | 20.4 | 19.9 | 20.4 | 18.5 | 20.5 | 21.3 | 20.4 | 20.6 | 20.1 | 19.7 | 21 | 0.839 | 35.419 | 0.257 | 28.964 | 0.605 | 324.186 | 255.009
2019 | 7 | 1 | 23:00 | 4368 | 14.7 | 16.8 | 15.2 | 15 | 12.9 | 16.7 | 20.4 | 18.6 | 18.4 | 17.8 | 18.8 | 20.5 | 20.2 | 19.8 | 20.3 | 18.5 | 20.4 | 21.2 | 20.2 | 20.3 | 20 | 19.6 | 20.7 | 0.838 | 35.653 | 0.256 | 28.999 | 0.609 | 335.169 | 253.791
2019 | 7 | 2 | 0:00 | 4369 | 14.1 | 16.6 | 14.7 | 15.1 | 13.4 | 16.6 | 20.4 | 18.6 | 18.3 | 17.8 | 18.7 | 20.4 | 20 | 19.7 | 20.2 | 18.4 | 20.3 | 21.1 | 20 | 20 | 19.9 | 19.6 | 20.4 | 0.845 | 35.82 | 0.256 | 28.915 | 0.613 | 326.641 | 255.98
2019 | 7 | 2 | 1:00 | 4370 | 13.4 | 16.6 | 14.2 | 14.8 | 13.3 | 16.2 | 20.3 | 18.7 | 18.3 | 17.8 | 18.6 | 20.3 | 19.8 | 19.6 | 20.2 | 18.4 | 20.2 | 21 | 19.8 | 19.8 | 19.9 | 19.6 | 20.1 | 0.852 | 35.78 | 0.254 | 28.731 | 0.604 | 302.401 | 254.217
2019 | 7 | 2 | 2:00 | 4371 | 13.3 | 16.6 | 14.3 | 14.7 | 13 | 15.8 | 20.4 | 18.7 | 18.2 | 17.8 | 18.5 | 20.2 | 19.6 | 19.5 | 20.1 | 18.3 | 20.2 | 20.9 | 19.6 | 19.6 | 19.8 | 19.5 | 19.9 | 0.851 | 35.879 | 0.253 | 28.884 | 0.6 | 293.715 | 247.295
2019 | 7 | 2 | 3:00 | 4372 | 14 | 16.6 | 14.1 | 14.8 | 13.2 | 15.4 | 20.3 | 18.7 | 18.2 | 17.7 | 18.4 | 20.1 | 19.5 | 19.5 | 20 | 18.2 | 20.1 | 20.8 | 19.5 | 19.3 | 19.8 | 19.5 | 19.6 | 0.851 | 35.942 | 0.251 | 28.885 | 0.591 | 293.296 | 251.456
2019 | 7 | 2 | 4:00 | 4373 | 14.7 | 16.6 | 14.6 | 15.1 | 13.4 | 15.7 | 20.3 | 18.6 | 18.2 | 17.6 | 18.3 | 20 | 19.3 | 19.5 | 19.9 | 18.2 | 20 | 20.7 | 19.3 | 19.1 | 19.7 | 19.5 | 19.5 | 0.851 | 36.041 | 0.251 | 28.97 | 0.587 | 292.553 | 249.235
2019 | 7 | 2 | 5:00 | 4374 | 16 | 16.6 | 15.8 | 15.7 | 14 | 16 | 20.3 | 18.6 | 18.2 | 17.6 | 18.2 | 19.9 | 19.2 | 19.6 | 19.9 | 18.2 | 20 | 20.7 | 19.2 | 19 | 19.7 | 19.5 | 19.4 | 0.851 | 36.139 | 0.25 | 28.836 | 0.582 | 294.733 | 247.055
2019 | 7 | 2 | 6:00 | 4375 | 16.4 | 16.5 | 16.4 | 16.4 | 16 | 16.4 | 20.2 | 18.6 | 18.2 | 17.5 | 18.2 | 19.8 | 18.9 | 19.6 | 19.8 | 18.1 | 20 | 20.8 | 18.9 | 19 | 19.7 | 19.5 | 19.3 | 0.851 | 36.169 | 0.25 | 28.753 | 0.578 | 307.044 | 247.088
2019 | 7 | 2 | 7:00 | 4376 | 16.4 | 17 | 17 | 16.9 | 17.3 | 16.7 | 20.2 | 18.6 | 18.2 | 17.5 | 18.1 | 19.7 | 18.7 | 19.7 | 19.8 | 18.2 | 20.1 | 20.9 | 18.7 | 19.2 | 19.7 | 19.5 | 19.3 | 0.844 | 36.198 | 0.248 | 28.584 | 0.578 | 320.482 | 242.812
2019 | 7 | 2 | 8:00 | 4377 | 18.1 | 17.3 | 15.9 | 17.3 | 17.8 | 16.7 | 20.2 | 18.6 | 18.2 | 17.6 | 18.1 | 19.6 | 18.5 | 19.7 | 19.8 | 18.2 | 20.2 | 21.1 | 18.5 | 19.6 | 19.7 | 19.5 | 19.3 | 0.844 | 36.158 | 0.249 | 28.551 | 0.574 | 334.116 | 242.843
2019 | 7 | 2 | 9:00 | 4378 | 16.3 | 17.4 | 16.7 | 17.7 | 18.1 | 16.8 | 20.1 | 18.6 | 18.3 | 17.7 | 18.2 | 19.6 | 18.6 | 19.9 | 19.7 | 18.4 | 20.3 | 21.2 | 18.6 | 20 | 19.7 | 19.5 | 19.5 | 0.844 | 36.188 | 0.247 | 28.874 | 0.569 | 353.094 | 243.038
2019 | 7 | 2 | 10:00 | 4379 | 18.2 | 17.9 | 17.4 | 18 | 19.1 | 16.6 | 20.1 | 18.6 | 18.3 | 17.8 | 18.3 | 19.7 | 18.9 | 20.1 | 19.8 | 18.6 | 20.5 | 21.4 | 18.9 | 20.8 | 19.9 | 19.5 | 19.8 | 0.844 | 36.183 | 0.247 | 28.942 | 0.569 | 370.248 | 243.56
2019 | 7 | 2 | 11:00 | 4380 | 14.8 | 18.4 | 18.8 | 18.6 | 19.8 | 16.6 | 20.1 | 18.6 | 18.4 | 17.8 | 18.3 | 19.7 | 19 | 20.3 | 19.9 | 18.9 | 20.7 | 21.6 | 19 | 21.5 | 20 | 19.5 | 20.1 | 0.844 | 36.212 | 0.246 | 28.825 | 0.565 | 403.816 | 245.407
2019 | 7 | 2 | 12:00 | 4381 | 16.9 | 18.4 | 18.1 | 19.1 | 19.4 | 16.8 | 20.1 | 18.6 | 18.4 | 17.9 | 18.4 | 19.7 | 19.1 | 20.5 | 20 | 19.1 | 20.8 | 21.7 | 19.1 | 22 | 20.1 | 19.5 | 20.3 | 0.837 | 36.172 | 0.244 | 29.145 | 0.565 | 402.755 | 243.133
2019 | 7 | 2 | 13:00 | 4382 | 17.1 | 18.6 | 18.3 | 19 | 18.3 | 16.5 | 20.2 | 18.6 | 18.5 | 17.9 | 18.2 | 19.7 | 19.3 | 20.5 | 20 | 19.2 | 20.9 | 21.9 | 19.3 | 22.4 | 20.2 | 19.5 | 20.5 | 0.837 | 36.167 | 0.243 | 28.995 | 0.561 | 399.141 | 241.515
2019 | 7 | 2 | 14:00 | 4383 | 16 | 18.5 | 18.7 | 18.7 | 16.7 | 16.2 | 20.2 | 18.5 | 18.5 | 18.2 | 18.2 | 19.8 | 19.5 | 20.6 | 20 | 19.2 | 21.1 | 22 | 19.5 | 22.6 | 20.2 | 19.5 | 20.6 | 0.836 | 36.127 | 0.242 | 28.895 | 0.56 | 405.254 | 241.574
2019 | 7 | 2 | 15:00 | 4384 | 16.2 | 16.9 | 18.1 | 18.5 | 15.4 | 16.8 | 20.3 | 18.6 | 18.5 | 18.2 | 18.2 | 19.8 | 19.7 | 20.6 | 20 | 19.2 | 21.2 | 22 | 19.7 | 22.6 | 20.2 | 19.5 | 20.7 | 0.836 | 36.122 | 0.24 | 28.862 | 0.556 | 392.995 | 240.476
2019 | 7 | 2 | 16:00 | 4385 | 16.2 | 16.2 | 17.1 | 17.8 | 14.3 | 16.5 | 20.3 | 18.6 | 18.6 | 18.1 | 18.3 | 19.9 | 19.9 | 20.7 | 20.1 | 19.2 | 21.3 | 21.9 | 19.9 | 22.5 | 20.2 | 19.5 | 20.7 | 0.829 | 36.186 | 0.237 | 28.83 | 0.556 | 383.014 | 240.66
2019 | 7 | 2 | 17:00 | 4386 | 16.6 | 15.5 | 16.1 | 15.2 | 14.5 | 16.5 | 20.3 | 18.6 | 18.6 | 18.2 | 18.3 | 19.9 | 20 | 20.7 | 20.1 | 19.2 | 21.4 | 21.7 | 20 | 22.3 | 20.2 | 19.6 | 20.7 | 0.835 | 36.181 | 0.237 | 29.066 | 0.56 | 368.554 | 238.624
2019 | 7 | 2 | 18:00 | 4387 | 15.3 | 14.3 | 13.1 | 14.4 | 14.4 | 15.9 | 20.4 | 18.6 | 18.5 | 18 | 18.3 | 19.9 | 19.7 | 20.6 | 20.1 | 19.2 | 21.3 | 21.5 | 19.7 | 21.9 | 20.1 | 19.6 | 20.6 | 0.835 | 36.419 | 0.239 | 28.425 | 0.568 | 378.06 | 242.481
2019 | 7 | 2 | 19:00 | 4388 | 15.6 | 14.1 | 13.2 | 14.3 | 13.9 | 15.5 | 20.4 | 18.6 | 18.4 | 18.3 | 18.3 | 19.9 | 19.6 | 20.5 | 20.1 | 19.1 | 21.2 | 21.4 | 19.6 | 21.6 | 20.1 | 19.6 | 20.5 | 0.841 | 36.518 | 0.237 | 28.799 | 0.584 | 393.855 | 242.02
2019 | 7 | 2 | 20:00 | 4389 | 14.6 | 14.4 | 13.1 | 13.3 | 13.5 | 15.9 | 20.3 | 18.6 | 18.3 | 18.2 | 18.2 | 19.8 | 19.5 | 20.2 | 20 | 19.1 | 21.2 | 21.2 | 19.5 | 21.5 | 20.1 | 19.6 | 20.4 | 0.841 | 36.722 | 0.236 | 28.783 | 0.596 | 365.153 | 246.324
2019 | 7 | 2 | 21:00 | 4390 | 13.8 | 14 | 12.9 | 12.9 | 13.2 | 15 | 20.2 | 18.7 | 18.2 | 18.3 | 18.1 | 19.7 | 19.3 | 19.9 | 20 | 19.1 | 21.1 | 21.1 | 19.3 | 21.4 | 20 | 19.6 | 20.2 | 0.834 | 36.821 | 0.235 | 28.394 | 0.6 | 374.083 | 239.984
2019 | 7 | 2 | 22:00 | 4391 | 13.5 | 13.3 | 12.7 | 13 | 13.2 | 14.8 | 20.2 | 18.7 | 18.1 | 18.2 | 18.1 | 19.7 | 19.1 | 19.7 | 20 | 19 | 21 | 20.9 | 19.1 | 21.1 | 19.9 | 19.6 | 20.1 | 0.833 | 36.781 | 0.233 | 28.514 | 0.605 | 342.898 | 244.214
2019 | 7 | 2 | 23:00 | 4392 | 13 | 13.1 | 12.7 | 12.6 | 13.1 | 14.3 | 20.3 | 18.7 | 17.9 | 18 | 18 | 19.6 | 18.9 | 19.6 | 20 | 18.9 | 20.9 | 20.8 | 18.9 | 20.8 | 19.8 | 19.5 | 20 | 0.833 | 36.776 | 0.233 | 28.498 | 0.617 | 324.374 | 242.44
2019 | 7 | 3 | 0:00 | 4393 | 12.7 | 13.1 | 12.9 | 12.3 | 12.9 | 14.8 | 20.3 | 18.7 | 17.8 | 17.8 | 17.9 | 19.5 | 18.5 | 19.5 | 19.9 | 18.9 | 20.8 | 20.7 | 18.5 | 20.4 | 19.8 | 19.5 | 19.8 | 0.833 | 36.736 | 0.232 | 28.38 | 0.63 | 354.028 | 240.692
2019 | 7 | 3 | 1:00 | 4394 | 12.9 | 13 | 13.1 | 12.3 | 12.8 | 14.3 | 20.2 | 18.7 | 17.7 | 17.7 | 17.8 | 19.5 | 18.1 | 19.4 | 19.9 | 18.8 | 20.6 | 20.6 | 18.1 | 20 | 19.7 | 19.5 | 19.6 | 0.832 | 36.695 | 0.232 | 28.21 | 0.621 | 352.197 | 241.678
2019 | 7 | 3 | 2:00 | 4395 | 13.2 | 12.8 | 12.8 | 12 | 12.3 | 14 | 20.1 | 18.7 | 17.6 | 17.6 | 17.7 | 19.4 | 17.8 | 19.3 | 19.8 | 18.7 | 20.5 | 20.4 | 17.8 | 19.8 | 19.6 | 19.5 | 19.4 | 0.832 | 36.586 | 0.231 | 28.194 | 0.612 | 335.582 | 238.207
2019 | 7 | 3 | 3:00 | 4396 | 13.7 | 12.7 | 12.3 | 11.5 | 11.9 | 13.8 | 20.2 | 18.6 | 17.6 | 17.5 | 17.6 | 19.3 | 17.5 | 19.3 | 19.7 | 18.5 | 20.4 | 20.3 | 17.5 | 19.5 | 19.6 | 19.5 | 19.3 | 0.832 | 36.58 | 0.231 | 28.229 | 0.612 | 337.145 | 238.543
2019 | 7 | 3 | 4:00 | 4397 | 14.5 | 13 | 11.8 | 11.3 | 11.3 | 13.8 | 20.1 | 18.6 | 17.5 | 17.4 | 17.5 | 19.2 | 17.3 | 19.2 | 19.7 | 18.4 | 20.3 | 20.2 | 17.3 | 19.2 | 19.6 | 19.4 | 19.1 | 0.825 | 36.575 | 0.229 | 28.076 | 0.612 | 330.2 | 239.828
2019 | 7 | 3 | 5:00 | 4398 | 15.1 | 13.3 | 11.2 | 11.4 | 11.1 | 13.8 | 20 | 18.5 | 17.4 | 17.3 | 17.5 | 19.1 | 17.1 | 19.4 | 19.6 | 18.4 | 20.2 | 20.1 | 17.1 | 18.9 | 19.5 | 19.4 | 19 | 0.824 | 36.639 | 0.229 | 28.163 | 0.612 | 343.701 | 238.118
2019 | 7 | 3 | 6:00 | 4399 | 15.6 | 14.1 | 10.8 | 12.1 | 11.2 | 14 | 20 | 18.5 | 17.3 | 17.3 | 17.4 | 19 | 16.9 | 19.5 | 19.5 | 18.3 | 20.1 | 20 | 16.9 | 18.8 | 19.5 | 19.4 | 18.8 | 0.824 | 36.704 | 0.228 | 28.453 | 0.612 | 385.894 | 236.124
2019 | 7 | 3 | 7:00 | 4400 | 13.8 | 14.8 | 11.4 | 13.6 | 11.3 | 14 | 20.1 | 18.4 | 17.2 | 17.2 | 17.4 | 19 | 16.9 | 19.3 | 19.4 | 18.3 | 20 | 19.9 | 16.9 | 18.8 | 19.5 | 19.4 | 18.7 | 0.824 | 36.734 | 0.228 | 28.352 | 0.616 | 457.441 | 233.108
2019 | 7 | 3 | 8:00 | 4401 | 13.8 | 15.6 | 13.1 | 14.4 | 11.5 | 14.4 | 20 | 18.4 | 17.1 | 17.2 | 17.3 | 18.9 | 16.8 | 19.2 | 19.4 | 18.3 | 20 | 20 | 16.8 | 18.9 | 19.4 | 19.4 | 18.5 | 0.823 | 36.659 | 0.228 | 28.183 | 0.611 | 446.422 | 232.53
2019 | 7 | 3 | 9:00 | 4402 | 13.3 | 15.6 | 14.2 | 15.6 | 12.1 | 14.5 | 20.1 | 18.3 | 17.2 | 17.3 | 17.2 | 18.8 | 16.7 | 19.1 | 19.3 | 18.4 | 20 | 20.1 | 16.7 | 19.1 | 19.4 | 19.3 | 18.4 | 0.816 | 36.584 | 0.229 | 28.013 | 0.611 | 451.518 | 233.752
2019 | 7 | 3 | 10:00 | 4403 | 13.1 | 15 | 15.2 | 15.9 | 12.5 | 15.3 | 20 | 18.3 | 17.1 | 17.5 | 17 | 18.8 | 16.8 | 18.9 | 19.3 | 18.6 | 20 | 20.3 | 16.8 | 19.5 | 19.3 | 19.3 | 18.3 | 0.816 | 36.544 | 0.229 | 27.791 | 0.602 | 474.657 | 231.68
2019 | 7 | 3 | 11:00 | 4404 | 12.6 | 15 | 15.6 | 16.1 | 13.2 | 15.8 | 19.8 | 18.2 | 17.1 | 17.5 | 17 | 18.7 | 16.9 | 18.8 | 19.3 | 18.8 | 20 | 20.4 | 16.9 | 19.6 | 19.3 | 19.3 | 18.2 | 0.816 | 36.434 | 0.228 | 27.86 | 0.598 | 495.08 | 231.109
2019 | 7 | 3 | 12:00 | 4405 | 12.2 | 14.8 | 15.9 | 15.9 | 13.5 | 15.9 | 19.9 | 18.2 | 17.1 | 17.5 | 17 | 18.6 | 17.1 | 18.6 | 19.3 | 18.9 | 20 | 20.4 | 17.1 | 19.7 | 19.2 | 19.2 | 18.1 | 0.822 | 36.325 | 0.225 | 28.084 | 0.594 | 496.87 | 228.212
2019 | 7 | 3 | 13:00 | 4406 | 11.8 | 15.9 | 15.9 | 15.3 | 14 | 16 | 20 | 18.2 | 17.2 | 17.5 | 17 | 18.5 | 17.3 | 18.3 | 19.3 | 18.9 | 20 | 20.4 | 17.3 | 19.9 | 19.1 | 19.2 | 18 | 0.822 | 36.285 | 0.224 | 28.119 | 0.589 | 498.655 | 227.944
2019 | 7 | 3 | 14:00 | 4407 | 12.1 | 16.6 | 14.5 | 15 | 14.5 | 16.3 | 20 | 18.1 | 17.3 | 17.5 | 17 | 18.5 | 17.4 | 18.1 | 19.3 | 18.9 | 20 | 20.3 | 17.4 | 19.9 | 19.1 | 19.1 | 17.9 | 0.821 | 36.349 | 0.222 | 28.461 | 0.585 | 500.435 | 228.109
2019 | 7 | 3 | 15:00 | 4408 | 12.6 | 16.5 | 12.8 | 14.2 | 14.9 | 16.3 | 20 | 18.1 | 17.2 | 17.5 | 16.9 | 18.4 | 17.4 | 18.2 | 19.3 | 18.9 | 19.9 | 20.3 | 17.4 | 20 | 19 | 19 | 17.8 | 0.827 | 36.378 | 0.221 | 28.411 | 0.585 | 502.21 | 224.855
2019 | 7 | 3 | 16:00 | 4409 | 12.6 | 16.4 | 13.9 | 14.7 | 14.8 | 16.2 | 20 | 18.1 | 17.2 | 17.5 | 17 | 18.4 | 17.4 | 18.1 | 19.2 | 18.9 | 19.8 | 20.2 | 17.4 | 19.9 | 18.9 | 19 | 17.8 | 0.827 | 36.373 | 0.22 | 28.429 | 0.585 | 503.98 | 222.089
2019 | 7 | 3 | 17:00 | 4410 | 12.7 | 15.7 | 14 | 14.8 | 14.4 | 16 | 19.9 | 18.1 | 17.2 | 17.5 | 16.9 | 18.2 | 17.2 | 18 | 19.2 | 18.8 | 19.7 | 20.1 | 17.2 | 19.7 | 18.9 | 18.9 | 17.8 | 0.827 | 36.333 | 0.218 | 28.328 | 0.584 | 489.513 | 226.027
2019 | 7 | 3 | 18:00 | 4411 | 12.9 | 15.2 | 14.2 | 14.5 | 14 | 15.8 | 19.8 | 18.1 | 17.2 | 17.5 | 16.9 | 18.2 | 17.1 | 18 | 19.1 | 18.7 | 19.6 | 20 | 17.1 | 19.5 | 18.8 | 18.9 | 17.8 | 0.826 | 36.328 | 0.217 | 28.226 | 0.584 | 478.13 | 226.758
2019 | 7 | 3 | 19:00 | 4412 | 12.6 | 14.3 | 14 | 13.6 | 13.7 | 15.5 | 19.9 | 18 | 17.1 | 17.4 | 16.9 | 18.1 | 16.7 | 17.9 | 19 | 18.6 | 19.5 | 19.8 | 16.7 | 19.3 | 18.8 | 18.8 | 17.6 | 0.826 | 36.323 | 0.217 | 28.159 | 0.588 | 466.25 | 228.499
2019 | 7 | 3 | 20:00 | 4413 | 12 | 12.6 | 13.4 | 12.7 | 13 | 15.2 | 19.7 | 18 | 17.1 | 17.3 | 17.2 | 18 | 16.5 | 17.8 | 19 | 18.5 | 19.4 | 19.6 | 16.5 | 18.9 | 18.8 | 18.8 | 17.6 | 0.826 | 36.283 | 0.215 | 28.092 | 0.592 | 445.17 | 224.958
2019 | 7 | 3 | 21:00 | 4414 | 11.8 | 12.3 | 12.7 | 11.8 | 12.2 | 15 | 19.7 | 18 | 17 | 17.2 | 18.7 | 17.9 | 16.1 | 17.7 | 18.9 | 18.4 | 19.3 | 19.5 | 16.1 | 18.7 | 18.7 | 18.7 | 17.6 | 0.825 | 36.209 | 0.214 | 28.093 | 0.605 | 428.145 | 226.96
2019 | 7 | 3 | 22:00 | 4415 | 11.7 | 11.6 | 12 | 11.4 | 11.3 | 14.7 | 19.7 | 18 | 16.9 | 17.1 | 18.5 | 17.8 | 15.9 | 17.6 | 18.8 | 18.4 | 19.2 | 19.3 | 15.9 | 18.4 | 18.7 | 18.7 | 17.3 | 0.825 | 36.203 | 0.213 | 28.196 | 0.622 | 371.898 | 227.408
2019 | 7 | 3 | 23:00 | 4416 | 11.3 | 11.5 | 11.8 | 10.8 | 10.3 | 14.3 | 19.5 | 17.9 | 16.8 | 17.1 | 18.4 | 17.7 | 15.8 | 17.5 | 18.7 | 18.3 | 19 | 19.2 | 15.8 | 18.1 | 18.6 | 18.6 | 17.2 | 0.831 | 36.198 | 0.211 | 28.094 | 0.639 | 362.359 | 223.619
2019 | 7 | 4 | 0:00 | 4417 | 12 | 11.2 | 11.8 | 10.3 | 9.5 | 13.9 | 19.4 | 17.9 | 16.6 | 17.1 | 18.3 | 17.6 | 15.5 | 17.4 | 18.6 | 18.2 | 18.9 | 19 | 15.5 | 17.8 | 18.6 | 18.6 | 17.1 | 0.831 | 36.124 | 0.21 | 28.044 | 0.653 | 395.368 | 222.117
2019 | 7 | 4 | 1:00 | 4418 | 11.7 | 10.8 | 11.3 | 9.9 | 9 | 13.3 | 19.6 | 17.8 | 16.5 | 17 | 20 | 17.5 | 15.4 | 17.3 | 18.5 | 18.1 | 18.8 | 18.9 | 15.4 | 17.5 | 18.5 | 18.6 | 17 | 0.837 | 35.981 | 0.21 | 28.079 | 0.661 | 405.875 | 224.495
2019 | 7 | 4 | 2:00 | 4419 | 10.7 | 10.7 | 10.6 | 9.5 | 8.9 | 12.9 | 19.8 | 17.8 | 16.4 | 16.9 | 19.8 | 17.4 | 15.4 | 17.3 | 18.4 | 18 | 18.6 | 18.8 | 15.4 | 17.2 | 18.4 | 18.5 | 17 | 0.83 | 35.907 | 0.21 | 28.046 | 0.671 | 374.069 | 226.203
2019 | 7 | 4 | 3:00 | 4420 | 10.6 | 10.4 | 10 | 9.1 | 8.7 | 13 | 19.3 | 17.7 | 16.3 | 16.7 | 18.5 | 17.3 | 15.3 | 17.3 | 18.3 | 17.8 | 18.5 | 18.7 | 15.3 | 17 | 18.4 | 18.5 | 17 | 0.836 | 35.868 | 0.208 | 28.064 | 0.675 | 376.427 | 223.004
2019 | 7 | 4 | 4:00 | 4421 | 10.4 | 10.7 | 10.1 | 9.3 | 9.1 | 13.4 | 19.7 | 17.7 | 16.2 | 16.7 | 17.9 | 17.2 | 15.3 | 17.2 | 18.2 | 17.7 | 18.4 | 18.6 | 15.3 | 16.8 | 18.4 | 18.4 | 16.9 | 0.836 | 35.759 | 0.208 | 28.014 | 0.675 | 378.795 | 223.3
2019 | 7 | 4 | 5:00 | 4422 | 10.4 | 11.6 | 10.8 | 11.1 | 9.6 | 13.7 | 19.7 | 17.6 | 16.1 | 16.7 | 18 | 17.1 | 15.3 | 17.1 | 18.1 | 17.7 | 18.3 | 18.5 | 15.3 | 16.6 | 18.3 | 18.4 | 16.9 | 0.829 | 35.686 | 0.207 | 27.895 | 0.675 | 353.672 | 221.256
2019 | 7 | 4 | 6:00 | 4423 | 10.6 | 13.4 | 12.1 | 12.2 | 11.4 | 14 | 19.5 | 17.5 | 16 | 16.8 | 18.2 | 17 | 15.4 | 17.1 | 18 | 17.6 | 18.3 | 18.6 | 15.4 | 16.6 | 18.3 | 18.3 | 16.8 | 0.822 | 35.646 | 0.207 | 27.758 | 0.674 | 387.498 | 222.923
2019 | 7 | 4 | 7:00 | 4424 | 10.8 | 14.4 | 13.5 | 13.2 | 13.2 | 14.1 | 19.5 | 17.4 | 15.8 | 16.9 | 18.2 | 17 | 15.8 | 17.2 | 18 | 17.6 | 18.3 | 18.7 | 15.8 | 16.8 | 18.2 | 18.2 | 16.9 | 0.822 | 35.641 | 0.207 | 27.845 | 0.67 | 399.374 | 223.772
2019 | 7 | 4 | 8:00 | 4425 | 12.4 | 15.1 | 14 | 14.4 | 14.4 | 14.2 | 19.5 | 17.4 | 15.8 | 17 | 18 | 17 | 16.1 | 17.3 | 18.1 | 17.6 | 18.3 | 18.9 | 16.1 | 17.4 | 18.1 | 18.2 | 17.1 | 0.815 | 35.636 | 0.207 | 27.966 | 0.669 | 377.077 | 223.513
2019 | 7 | 4 | 9:00 | 4426 | 13.7 | 15.7 | 14.9 | 15.2 | 15.3 | 14.6 | 19.4 | 17.3 | 15.8 | 17 | 18 | 17 | 16.5 | 17.4 | 18.1 | 17.7 | 18.5 | 19.2 | 16.5 | 18.1 | 18.1 | 18.2 | 17.4 | 0.814 | 35.631 | 0.207 | 27.83 | 0.669 | 386.794 | 224.924
2019 | 7 | 4 | 10:00 | 4427 | 15.1 | 16.2 | 15.5 | 16.2 | 15.6 | 15.1 | 19.4 | 17.3 | 15.9 | 17 | 18.1 | 17.1 | 16.8 | 17.6 | 18.2 | 18.1 | 18.6 | 19.5 | 16.8 | 18.8 | 18.1 | 18.1 | 17.7 | 0.808 | 35.557 | 0.205 | 27.814 | 0.664 | 399.136 | 224.383
2019 | 7 | 4 | 11:00 | 4428 | 15.7 | 16.9 | 16.1 | 16.3 | 16.8 | 15.5 | 19.2 | 17.2 | 15.8 | 17 | 18.2 | 17.2 | 17.2 | 17.8 | 18.3 | 18.3 | 18.7 | 19.8 | 17.2 | 19.4 | 18.2 | 18.1 | 18 | 0.801 | 35.552 | 0.204 | 27.883 | 0.66 | 408.074 | 226.932
2019 | 7 | 4 | 12:00 | 4429 | 16.2 | 16.8 | 17 | 17.1 | 16.4 | 15.7 | 19.4 | 17.2 | 15.8 | 17.1 | 18.4 | 17.3 | 17.7 | 18.1 | 18.4 | 18.4 | 18.9 | 20.3 | 17.7 | 19.9 | 18.3 | 18.1 | 18.1 | 0.794 | 35.512 | 0.203 | 27.833 | 0.659 | 414.015 | 227.804
2019 | 7 | 4 | 13:00 | 4430 | 16.4 | 16.3 | 17.3 | 16.7 | 17.1 | 15.6 | 19.4 | 17.2 | 15.9 | 17.2 | 18.5 | 17.5 | 18.1 | 18.3 | 18.4 | 18.3 | 19 | 20.4 | 18.1 | 20.2 | 18.4 | 18.2 | 18.3 | 0.788 | 35.507 | 0.203 | 27.936 | 0.655 | 409.898 | 226.541
2019 | 7 | 4 | 14:00 | 4431 | 16.6 | 15.9 | 16.4 | 17.2 | 16.8 | 15.4 | 19.4 | 17.1 | 15.9 | 17.4 | 18.7 | 17.6 | 18.2 | 18.6 | 18.4 | 18.2 | 19.1 | 20.3 | 18.2 | 20.2 | 18.5 | 18.2 | 18.5 | 0.787 | 35.467 | 0.199 | 27.886 | 0.65 | 404.793 | 228.124
2019 | 7 | 4 | 15:00 | 4432 | 17.2 | 15.4 | 17.2 | 16.4 | 16.2 | 15.5 | 19.4 | 17.1 | 15.9 | 17.4 | 18.8 | 17.8 | 18.3 | 18.9 | 18.5 | 18.1 | 19.1 | 20.4 | 18.3 | 19.9 | 18.6 | 18.2 | 18.7 | 0.781 | 35.427 | 0.199 | 28.041 | 0.645 | 396.726 | 227.854
2019 | 7 | 4 | 16:00 | 4433 | 16.9 | 15 | 15.9 | 15.8 | 13.3 | 15.8 | 19.4 | 17.1 | 16 | 17.4 | 18.7 | 17.8 | 18.2 | 19.1 | 18.6 | 18.1 | 19.1 | 20.3 | 18.2 | 19.7 | 18.6 | 18.2 | 18.8 | 0.774 | 35.422 | 0.199 | 28.384 | 0.645 | 413.613 | 228.013
2019 | 7 | 4 | 17:00 | 4434 | 16.3 | 14.8 | 15.5 | 15.1 | 13.7 | 14 | 19.3 | 17.1 | 16 | 17.3 | 18.7 | 17.9 | 18.2 | 19.1 | 18.6 | 18.1 | 19.1 | 20.2 | 18.2 | 19.7 | 18.6 | 18.2 | 18.8 | 0.774 | 35.417 | 0.198 | 27.992 | 0.645 | 394.076 | 229.614
2019 | 7 | 4 | 18:00 | 4435 | 15.6 | 13 | 15 | 13.7 | 11.9 | 13.7 | 19.2 | 17.1 | 16 | 17.3 | 18.6 | 18 | 18.2 | 19.1 | 18.6 | 18.1 | 19 | 20.1 | 18.2 | 19.5 | 18.6 | 18.2 | 18.7 | 0.774 | 35.411 | 0.196 | 28.129 | 0.645 | 408.907 | 228.188
2019 | 7 | 4 | 19:00 | 4436 | 12.3 | 12.4 | 13.2 | 13 | 10.8 | 14.1 | 19.2 | 17.1 | 15.9 | 17.1 | 18.6 | 18 | 17.9 | 18.9 | 18.7 | 18 | 18.8 | 19.9 | 17.9 | 19.3 | 18.6 | 18.2 | 18.6 | 0.773 | 35.372 | 0.196 | 28.045 | 0.653 | 387.007 | 228.347
2019 | 7 | 4 | 20:00 | 4437 | 10.2 | 12.7 | 12.6 | 12.5 | 10.7 | 13.9 | 19.2 | 17.1 | 15.9 | 17.1 | 18.6 | 18 | 17.7 | 18.6 | 18.7 | 18 | 18.7 | 19.8 | 17.7 | 19.1 | 18.5 | 18.1 | 18.4 | 0.767 | 35.366 | 0.195 | 28.234 | 0.662 | 385.454 | 227.505
2019 | 7 | 4 | 21:00 | 4438 | 7.3 | 14.1 | 11.8 | 11.6 | 10.5 | 13.1 | 19 | 17.1 | 15.9 | 17.1 | 18.5 | 17.9 | 17.4 | 18.4 | 18.6 | 17.9 | 18.5 | 19.6 | 17.4 | 18.7 | 18.5 | 18.1 | 18.3 | 0.766 | 35.361 | 0.194 | 28.541 | 0.662 | 363.254 | 227.521
2019 | 7 | 4 | 22:00 | 4439 | 8.3 | 14.3 | 10.9 | 11 | 10.2 | 12 | 18.6 | 17.1 | 15.9 | 17 | 18.5 | 17.9 | 17.1 | 18.1 | 18.7 | 17.8 | 18.4 | 19.4 | 17.1 | 18.3 | 18.4 | 18.1 | 18.1 | 0.766 | 35.389 | 0.194 | 28.814 | 0.653 | 358.964 | 229.256
2019 | 7 | 4 | 23:00 | 4440 | 8.3 | 13 | 10.6 | 11.1 | 9.3 | 11.6 | 18.3 | 17.1 | 16 | 16.9 | 18.4 | 17.8 | 16.7 | 17.9 | 18.7 | 17.7 | 18.3 | 19.3 | 16.7 | 17.9 | 18.4 | 18.1 | 17.9 | 0.766 | 35.418 | 0.192 | 28.526 | 0.644 | 351.049 | 229.271
2019 | 7 | 5 | 0:00 | 4441 | 8.2 | 12.1 | 10.6 | 11.1 | 9.2 | 11.1 | 18.1 | 17.1 | 15.9 | 16.9 | 18.4 | 17.7 | 16.7 | 17.8 | 18.7 | 17.6 | 18.2 | 19.1 | 16.7 | 17.6 | 18.3 | 18.1 | 17.6 | 0.778 | 35.413 | 0.192 | 28.578 | 0.639 | 341.534 | 231.767
2019 | 7 | 5 | 1:00 | 4442 | 6.8 | 12.3 | 10.9 | 10.4 | 9.6 | 10.9 | 18.1 | 17.1 | 15.9 | 16.9 | 18.4 | 17.6 | 16.6 | 17.7 | 18.6 | 17.5 | 18 | 19 | 16.6 | 17.4 | 18.2 | 18 | 17.4 | 0.809 | 35.407 | 0.192 | 28.884 | 0.638 | 339.691 | 230.461
2019 | 7 | 5 | 2:00 | 4443 | 8.7 | 13.1 | 10.3 | 10.2 | 9.7 | 10.8 | 17.8 | 17.1 | 15.8 | 16.9 | 18.5 | 17.5 | 16.5 | 17.5 | 18.5 | 17.3 | 17.9 | 18.8 | 16.5 | 17 | 18.1 | 18 | 17.2 | 0.828 | 35.402 | 0.191 | 28.733 | 0.66 | 330.54 | 232.239
2019 | 7 | 5 | 3:00 | 4444 | 10.9 | 12.8 | 10.1 | 10.5 | 9.3 | 10.9 | 17.9 | 17 | 15.8 | 16.9 | 18.5 | 17.4 | 16.4 | 17.4 | 18.4 | 17.2 | 17.7 | 18.7 | 16.4 | 16.7 | 18.1 | 17.9 | 17 | 0.821 | 35.362 | 0.191 | 28.768 | 0.683 | 331.305 | 232.402
2019 | 7 | 5 | 4:00 | 4445 | 11.5 | 13.1 | 10.7 | 10.8 | 9.4 | 11.3 | 18.5 | 17 | 15.8 | 16.8 | 18.5 | 17.3 | 16.3 | 17.4 | 18.3 | 17.2 | 17.7 | 18.6 | 16.3 | 16.6 | 18 | 17.9 | 17 | 0.827 | 35.323 | 0.191 | 28.802 | 0.673 | 339.011 | 230.796
2019 | 7 | 5 | 5:00 | 4446 | 12.3 | 13.5 | 11.1 | 11.3 | 9.8 | 12.3 | 18.4 | 17 | 15.7 | 16.8 | 18.5 | 17.2 | 16.3 | 17.4 | 18.2 | 17.1 | 17.6 | 18.6 | 16.3 | 16.5 | 17.9 | 17.9 | 17 | 0.827 | 35.216 | 0.192 | 28.922 | 0.672 | 330.709 | 231.838
2019 | 7 | 5 | 6:00 | 4447 | 13.2 | 12.2 | 11.4 | 12.6 | 10.6 | 13.3 | 18.2 | 17 | 15.7 | 16.7 | 18.5 | 17.1 | 16.2 | 17.5 | 18.1 | 17.1 | 17.5 | 18.6 | 16.2 | 16.6 | 17.9 | 17.9 | 17 | 0.833 | 35.176 | 0.192 | 28.243 | 0.681 | 311.155 | 235.603
2019 | 7 | 5 | 7:00 | 4448 | 13 | 11.5 | 12.6 | 13.1 | 12 | 13.7 | 18.1 | 17 | 15.7 | 16.7 | 18.5 | 17 | 16.2 | 17.5 | 18 | 17 | 17.5 | 18.7 | 16.2 | 16.8 | 17.8 | 17.9 | 17.1 | 0.839 | 35.205 | 0.192 | 27.988 | 0.69 | 327.995 | 235.008
2019 | 7 | 5 | 8:00 | 4449 | 12.1 | 12.7 | 12.9 | 13.7 | 13.8 | 14.1 | 18.1 | 16.9 | 15.6 | 16.7 | 18.5 | 17 | 16.4 | 17.4 | 18 | 17 | 17.5 | 18.8 | 16.4 | 17 | 17.8 | 17.8 | 17.1 | 0.839 | 35.166 | 0.191 | 28.399 | 0.689 | 357.249 | 234.718
2019 | 7 | 5 | 9:00 | 4450 | 11.8 | 13.6 | 12.7 | 12.6 | 11.6 | 14.7 | 18.3 | 16.9 | 15.6 | 16.8 | 18.5 | 17 | 16.5 | 17.3 | 17.9 | 17.1 | 17.5 | 18.9 | 16.5 | 17.6 | 17.7 | 17.8 | 17.2 | 0.838 | 35.126 | 0.19 | 28.366 | 0.684 | 349.805 | 229.555
2019 | 7 | 5 | 10:00 | 4451 | 11.8 | 12.7 | 14 | 11.8 | 12.2 | 14.6 | 18.1 | 16.9 | 15.6 | 16.8 | 18.5 | 17 | 16.6 | 17.3 | 17.8 | 17.3 | 17.5 | 19 | 16.6 | 17.9 | 17.7 | 17.8 | 17.3 | 0.844 | 35.053 | 0.19 | 28.145 | 0.674 | 347.904 | 229.279
2019 | 7 | 5 | 11:00 | 4452 | 11.7 | 11.8 | 13.3 | 11.2 | 13.7 | 14.8 | 17.6 | 16.9 | 15.6 | 16.9 | 18.5 | 16.9 | 16.7 | 17.2 | 17.8 | 17.3 | 17.5 | 19.1 | 16.7 | 18.2 | 17.7 | 17.7 | 17.3 | 0.837 | 35.149 | 0.19 | 28.894 | 0.666 | 372.067 | 232.065
2019 | 7 | 5 | 12:00 | 4453 | 11 | 12.6 | 13.9 | 12.2 | 14.8 | 13.7 | 17.4 | 16.9 | 15.6 | 16.9 | 18.5 | 16.9 | 16.8 | 17 | 17.8 | 17.2 | 17.6 | 19.3 | 16.8 | 18.5 | 17.6 | 17.7 | 17.3 | 0.837 | 35.381 | 0.188 | 28.962 | 0.659 | 369.121 | 230.028
2019 | 7 | 5 | 13:00 | 4454 | 10.6 | 13.5 | 14.4 | 10.2 | 14.8 | 12.7 | 17.4 | 16.9 | 15.7 | 16.9 | 18.5 | 16.9 | 16.9 | 16.9 | 17.8 | 17.3 | 17.6 | 19.3 | 16.9 | 18.4 | 17.6 | 17.6 | 17.3 | 0.837 | 35.546 | 0.166 | 28.182 | 0.664 | 348.56 | 230.622
2019 | 7 | 5 | 14:00 | 4455 | 11.2 | 13.5 | 12.4 | 11.5 | 13.5 | 12.1 | 17.4 | 16.8 | 15.7 | 16.9 | 18.5 | 16.9 | 16.7 | 16.9 | 17.8 | 17.3 | 17.7 | 19.3 | 16.7 | 18.3 | 17.6 | 17.5 | 17.3 | 0.836 | 35.609 | 0.159 | 28.626 | 0.683 | 348.93 | 226.341
2019 | 7 | 5 | 15:00 | 4456 | 12.4 | 12.9 | 10.8 | 11.6 | 12.9 | 12.5 | 17.6 | 16.8 | 15.7 | 16.8 | 18.5 | 16.9 | 16.7 | 17 | 17.9 | 17.2 | 17.7 | 19.3 | 16.7 | 18.2 | 17.6 | 17.5 | 17.5 | 0.83 | 35.637 | 0.165 | 28.897 | 0.703 | 334.147 | 228.194
2019 | 7 | 5 | 16:00 | 4457 | 13.4 | 12.5 | 11.1 | 11.3 | 12.2 | 12.1 | 17.3 | 16.8 | 15.6 | 16.8 | 18.5 | 16.9 | 16.5 | 17.1 | 17.9 | 17.2 | 17.7 | 19.3 | 16.5 | 18.3 | 17.6 | 17.5 | 17.6 | 0.829 | 35.734 | 0.166 | 28.492 | 0.689 | 306.266 | 236.04
2019 | 7 | 5 | 17:00 | 4458 | 13.9 | 12.2 | 11 | 10.8 | 12.1 | 12.2 | 17.4 | 16.8 | 15.6 | 16.7 | 18.4 | 16.9 | 16.4 | 17.2 | 17.9 | 17.2 | 17.6 | 19.2 | 16.4 | 18.2 | 17.6 | 17.4 | 17.7 | 0.822 | 35.866 | 0.169 | 28.288 | 0.694 | 294.367 | 228.36
2019 | 7 | 5 | 18:00 | 4459 | 12 | 11.6 | 10.4 | 10.6 | 11.5 | 12.3 | 17.8 | 16.7 | 15.5 | 16.7 | 18.4 | 16.9 | 16.2 | 17.1 | 18 | 17.1 | 17.6 | 19.1 | 16.2 | 18 | 17.6 | 17.4 | 17.6 | 0.816 | 35.792 | 0.183 | 28.629 | 0.719 | 300.788 | 230.245
2019 | 7 | 5 | 19:00 | 4460 | 10.4 | 11.4 | 10.1 | 10 | 10.5 | 12.2 | 17.9 | 16.7 | 15.5 | 16.7 | 18.3 | 16.8 | 16.1 | 17.1 | 17.9 | 17.1 | 17.6 | 19 | 16.1 | 17.7 | 17.6 | 17.4 | 17.5 | 0.815 | 35.752 | 0.185 | 28.324 | 0.749 | 304.418 | 230.547
2019 | 7 | 5 | 20:00 | 4461 | 9.3 | 11.3 | 9.6 | 9.4 | 9.2 | 11.2 | 18.1 | 16.7 | 15.4 | 16.7 | 18.3 | 16.7 | 16.1 | 16.8 | 17.8 | 17 | 17.5 | 18.9 | 16.1 | 17.3 | 17.6 | 17.3 | 17.4 | 0.815 | 35.781 | 0.186 | 27.656 | 0.829 | 296.527 | 226.833
2019 | 7 | 5 | 21:00 | 4462 | 9.2 | 11.3 | 8.8 | 9.2 | 9.2 | 11.7 | 18 | 16.7 | 15.4 | 16.7 | 18.3 | 16.7 | 16.1 | 16.6 | 17.7 | 16.9 | 17.4 | 18.7 | 16.1 | 16.9 | 17.6 | 17.3 | 17.3 | 0.821 | 35.912 | 0.186 | 27.346 | 0.835 | 284.831 | 228.691
2019 | 7 | 5 | 22:00 | 4463 | 8.8 | 10.9 | 9 | 9.5 | 9.1 | 12.6 | 17.9 | 16.6 | 15.3 | 16.8 | 18.3 | 16.6 | 16 | 16.5 | 17.6 | 16.8 | 17.2 | 18.6 | 16 | 16.7 | 17.5 | 17.3 | 17.2 | 0.833 | 36.113 | 0.187 | 27.468 | 0.808 | 276.089 | 226.574
2019 | 7 | 5 | 23:00 | 4464 | 9 | 11 | 9 | 9.5 | 8.1 | 12.4 | 17.9 | 16.6 | 15.2 | 16.7 | 18.2 | 16.6 | 15.9 | 16.4 | 17.5 | 16.8 | 17.3 | 18.5 | 15.9 | 16.5 | 17.5 | 17.2 | 17.2 | 0.846 | 36.21 | 0.187 | 27.4 | 0.782 | 296.536 | 226.444
2019 | 7 | 6 | 0:00 | 4465 | 9 | 10.8 | 9 | 9.4 | 8.5 | 12.2 | 18 | 16.6 | 15.2 | 16.7 | 18.2 | 16.5 | 15.8 | 16.4 | 17.3 | 16.7 | 17.2 | 18.4 | 15.8 | 16.3 | 17.4 | 17.2 | 17.2 | 0.866 | 36.17 | 0.187 | 27.349 | 0.788 | 317.677 | 223.133
2019 | 7 | 6 | 1:00 | 4466 | 9.1 | 10.4 | 9.4 | 9.1 | 9.1 | 11.6 | 18.1 | 16.5 | 15.1 | 16.6 | 18.2 | 16.5 | 15.5 | 16.3 | 17.2 | 16.5 | 17.2 | 18.2 | 15.5 | 16 | 17.4 | 17.2 | 17.1 | 0.913 | 36.234 | 0.187 | 27.506 | 0.82 | 339.844 | 222.328
2019 | 7 | 6 | 2:00 | 4467 | 8.9 | 10.1 | 9.3 | 9 | 9.1 | 12.8 | 17.9 | 16.5 | 15.1 | 16.4 | 18.2 | 16.4 | 15.2 | 16.3 | 17 | 16.4 | 17.3 | 18.1 | 15.2 | 15.8 | 17.3 | 17.2 | 17 | 0.913 | 36.228 | 0.187 | 27.455 | 0.826 | 349.206 | 222.068
2019 | 7 | 6 | 3:00 | 4468 | 8 | 11 | 9.3 | 9.2 | 9.2 | 13.5 | 17.8 | 16.4 | 15 | 16.3 | 18.2 | 16.3 | 15 | 16.2 | 16.9 | 16.3 | 17.3 | 18 | 15 | 15.7 | 17.3 | 17.1 | 16.9 | 0.919 | 36.36 | 0.188 | 27.611 | 0.827 | 364.828 | 222.35
2019 | 7 | 6 | 4:00 | 4469 | 8.9 | 12.1 | 9.9 | 9.6 | 9.2 | 13.7 | 17.9 | 16.4 | 14.9 | 16.2 | 18.1 | 16.3 | 14.8 | 16.2 | 16.8 | 16.3 | 17.2 | 18 | 14.8 | 15.7 | 17.2 | 17.1 | 16.9 | 0.919 | 36.459 | 0.188 | 27.647 | 0.827 | 372.722 | 222.631
2019 | 7 | 6 | 5:00 | 4470 | 9.8 | 13.1 | 10.3 | 9.9 | 9.7 | 13.8 | 18 | 16.4 | 14.8 | 16.2 | 18.1 | 16.2 | 14.7 | 16.3 | 16.8 | 16.3 | 17.2 | 18 | 14.7 | 15.8 | 17.2 | 17.1 | 17 | 0.918 | 36.453 | 0.188 | 27.527 | 0.833 | 388.773 | 221.695
2019 | 7 | 6 | 6:00 | 4471 | 10.5 | 14.2 | 10.8 | 10.5 | 9.9 | 13.9 | 18.1 | 16.3 | 14.8 | 16.2 | 18.1 | 16.2 | 14.9 | 16.4 | 16.8 | 16.2 | 17.2 | 18 | 14.9 | 15.9 | 17.1 | 17.1 | 17 | 0.918 | 36.482 | 0.188 | 27.459 | 0.868 | 412.516 | 219.568
2019 | 7 | 6 | 7:00 | 4472 | 11.7 | 15.3 | 10.4 | 10.8 | 10 | 14.3 | 18 | 16.3 | 14.8 | 16.1 | 18.1 | 16.2 | 14.9 | 16.5 | 16.8 | 16.2 | 17.3 | 17.9 | 14.9 | 16.1 | 17.1 | 17.1 | 17.1 | 0.911 | 36.407 | 0.189 | 27.46 | 0.892 | 423.793 | 221.178
2019 | 7 | 6 | 8:00 | 4473 | 12.9 | 16.2 | 10.5 | 10.7 | 10.1 | 14.8 | 18 | 16.3 | 14.9 | 16.1 | 18 | 16.2 | 14.9 | 16.6 | 16.8 | 16.2 | 17.3 | 17.9 | 14.9 | 16.2 | 17.1 | 17.1 | 17.2 | 0.917 | 36.436 | 0.189 | 27.53 | 0.892 | 457.515 | 220.652
2019 | 7 | 6 | 9:00 | 4474 | 12.8 | 16.4 | 10.8 | 10.9 | 10.1 | 14.8 | 18 | 16.2 | 15 | 16.2 | 18 | 16.2 | 14.9 | 16.8 | 16.8 | 16.3 | 17.3 | 17.9 | 14.9 | 16.4 | 17.1 | 17.2 | 17.4 | 0.917 | 36.43 | 0.191 | 27.375 | 0.875 | 454.432 | 221.063
2019 | 7 | 6 | 10:00 | 4475 | 12.3 | 17.3 | 11.1 | 12.1 | 10.8 | 15.4 | 17.8 | 16.2 | 15.1 | 16.2 | 18 | 16.2 | 15 | 16.9 | 16.7 | 16.5 | 17.2 | 17.9 | 15 | 16.7 | 17.2 | 17.3 | 17.6 | 0.916 | 36.494 | 0.194 | 27.445 | 0.847 | 460.923 | 220.805
2019 | 7 | 6 | 11:00 | 4476 | 12.7 | 18.1 | 11 | 13.6 | 11.1 | 15.3 | 17.7 | 16.1 | 15.2 | 16.2 | 18 | 16.3 | 15.1 | 17.1 | 16.7 | 16.8 | 17.2 | 18 | 15.1 | 16.9 | 17.2 | 17.3 | 17.7 | 0.909 | 36.488 | 0.196 | 27.515 | 0.826 | 453.057 | 220.149
2019 | 7 | 6 | 12:00 | 4477 | 14.1 | 18.5 | 10.7 | 14.8 | 12 | 15.5 | 17.8 | 16.1 | 15.1 | 16.3 | 18 | 16.3 | 15 | 17.3 | 16.7 | 17 | 17.1 | 18.1 | 15 | 17.3 | 17.2 | 17.3 | 17.8 | 0.909 | 36.552 | 0.196 | 27.378 | 0.815 | 444.746 | 219.1
2019 | 7 | 6 | 13:00 | 4478 | 14.4 | 19.2 | 11.2 | 14.1 | 12.6 | 15.7 | 17.8 | 16.1 | 15.2 | 16.7 | 18 | 16.4 | 15.1 | 17.5 | 16.7 | 17.1 | 17.1 | 18.4 | 15.1 | 17.9 | 17.3 | 17.4 | 17.9 | 0.908 | 36.581 | 0.196 | 27.396 | 0.816 | 445.493 | 217.67
2019 | 7 | 6 | 14:00 | 4479 | 14 | 19.1 | 11.9 | 14 | 12.9 | 15.9 | 17.7 | 16.1 | 15.1 | 16.8 | 18 | 16.5 | 15.4 | 17.7 | 16.7 | 17.1 | 17.1 | 18.5 | 15.4 | 18 | 17.3 | 17.4 | 17.9 | 0.915 | 36.471 | 0.197 | 27.673 | 0.816 | 443.387 | 219.251
2019 | 7 | 6 | 15:00 | 4480 | 14.5 | 19 | 12.6 | 12.8 | 13.2 | 16.2 | 17.6 | 16.1 | 15.1 | 16.7 | 18.1 | 16.5 | 15.5 | 17.7 | 16.7 | 17.2 | 17 | 18.5 | 15.5 | 17.9 | 17.3 | 17.4 | 17.9 | 0.914 | 36.362 | 0.197 | 27.691 | 0.817 | 433.703 | 218.472
2019 | 7 | 6 | 16:00 | 4481 | 14.7 | 18.6 | 13 | 12.6 | 13.3 | 16.2 | 17.4 | 16.1 | 15.1 | 16.8 | 18.1 | 16.5 | 15.7 | 17.8 | 16.6 | 17.2 | 17 | 18.6 | 15.7 | 18 | 17.3 | 17.5 | 17.9 | 0.914 | 36.253 | 0.198 | 27.744 | 0.823 | 419.809 | 217.309
2019 | 7 | 6 | 17:00 | 4482 | 14.9 | 18.1 | 12.5 | 13.5 | 13.4 | 15.8 | 17.7 | 16.1 | 15.1 | 16.6 | 18 | 16.6 | 15.8 | 17.8 | 16.6 | 17.3 | 17 | 18.5 | 15.8 | 18.2 | 17.2 | 17.5 | 17.9 | 0.906 | 36.11 | 0.201 | 27.624 | 0.829 | 388.547 | 217.318
2019 | 7 | 6 | 18:00 | 4483 | 14 | 17.4 | 12.1 | 13.5 | 13.5 | 16.3 | 18 | 16.2 | 15.1 | 16.7 | 18 | 16.6 | 15.8 | 17.8 | 16.5 | 17.2 | 16.9 | 18.4 | 15.8 | 18.1 | 17.2 | 17.5 | 17.8 | 0.913 | 36.001 | 0.202 | 27.574 | 0.846 | 370.112 | 216.68
2019 | 7 | 6 | 19:00 | 4484 | 12.8 | 16.3 | 11.9 | 13.2 | 12.6 | 16.2 | 17.8 | 16.2 | 15 | 16.7 | 18 | 16.6 | 15.8 | 17.7 | 16.5 | 17.2 | 16.9 | 18.3 | 15.8 | 17.9 | 17.2 | 17.5 | 17.7 | 0.913 | 35.961 | 0.202 | 27.867 | 0.863 | 352.897 | 218.246
2019 | 7 | 6 | 20:00 | 4485 | 8.7 | 14.4 | 11.6 | 12.7 | 12.2 | 15.3 | 17.7 | 16.3 | 14.9 | 16.9 | 18.1 | 16.6 | 15.6 | 17.4 | 16.4 | 17.1 | 16.8 | 18.2 | 15.6 | 17.6 | 17.1 | 17.5 | 17.6 | 0.905 | 35.887 | 0.203 | 27.851 | 0.887 | 334.833 | 217.733
2019 | 7 | 6 | 21:00 | 4486 | 6.8 | 13.1 | 11.3 | 12.2 | 11.9 | 14.9 | 18.2 | 16.3 | 14.9 | 16.9 | 18 | 16.6 | 15.6 | 17.2 | 16.4 | 17 | 16.8 | 18.1 | 15.6 | 17.4 | 17.1 | 17.5 | 17.5 | 0.905 | 35.779 | 0.204 | 27.869 | 0.905 | 306.161 | 215.936
2019 | 7 | 6 | 22:00 | 4487 | 5.8 | 12.2 | 11.3 | 11.1 | 11.6 | 14.5 | 17.7 | 16.4 | 14.8 | 16.9 | 18 | 16.6 | 15.6 | 17 | 16.4 | 16.9 | 16.7 | 18.1 | 15.6 | 17.1 | 17 | 17.5 | 17.4 | 0.904 | 35.671 | 0.204 | 27.801 | 0.924 | 273.796 | 216.458
2019 | 7 | 6 | 23:00 | 4488 | 5.3 | 11.7 | 11.3 | 10.5 | 11.4 | 14.2 | 17.9 | 16.4 | 14.7 | 16.8 | 18 | 16.6 | 15.5 | 16.8 | 16.4 | 16.8 | 16.6 | 18 | 15.5 | 16.8 | 17 | 17.4 | 17.3 | 0.904 | 35.598 | 0.205 | 27.768 | 0.936 | 287.775 | 215.825
2019 | 7 | 7 | 0:00 | 4489 | 4.7 | 11.2 | 11.1 | 9.8 | 11.3 | 13.7 | 18.4 | 16.4 | 14.7 | 16.6 | 18 | 16.6 | 15.2 | 16.6 | 16.3 | 16.7 | 16.5 | 17.9 | 15.2 | 16.6 | 17 | 17.4 | 17.1 | 0.904 | 35.592 | 0.207 | 27.683 | 0.949 | 283.736 | 216.603
2019 | 7 | 7 | 1:00 | 4490 | 3.9 | 10.8 | 10.8 | 9.1 | 11 | 13.4 | 18.5 | 16.5 | 14.5 | 16.6 | 18 | 16.5 | 15 | 16.4 | 16.3 | 16.5 | 16.5 | 17.8 | 15 | 16.3 | 16.9 | 17.4 | 17 | 0.903 | 35.519 | 0.207 | 27.511 | 0.95 | 278.752 | 216.097
2019 | 7 | 7 | 2:00 | 4491 | 3.4 | 11.1 | 10.4 | 8.2 | 10.7 | 13.1 | 18 | 16.5 | 14.7 | 16.5 | 17.9 | 16.5 | 15 | 16.3 | 16.2 | 16.4 | 16.4 | 17.7 | 15 | 16.1 | 16.9 | 17.4 | 16.9 | 0.903 | 35.513 | 0.208 | 27.616 | 0.956 | 284.174 | 215.721
2019 | 7 | 7 | 3:00 | 4492 | 5.1 | 11.5 | 9.9 | 8.2 | 11 | 12.5 | 17.6 | 16.5 | 14.7 | 16.5 | 17.9 | 16.5 | 15.1 | 16.3 | 16.2 | 16.3 | 16.4 | 17.6 | 15.1 | 16 | 16.8 | 17.4 | 16.9 | 0.909 | 35.474 | 0.209 | 27.634 | 0.951 | 284.395 | 216.626
2019 | 7 | 7 | 4:00 | 4493 | 9.8 | 12.1 | 9.8 | 9.7 | 11.5 | 12.9 | 17.3 | 16.5 | 14.6 | 16.4 | 17.9 | 16.4 | 15.1 | 16.4 | 16.1 | 16.2 | 16.4 | 17.5 | 15.1 | 15.9 | 16.8 | 17.4 | 16.8 | 0.916 | 35.468 | 0.209 | 27.583 | 0.951 | 284.973 | 215.864
2019 | 7 | 7 | 5:00 | 4494 | 13.2 | 14 | 10.7 | 12.4 | 12.6 | 13.6 | 17.1 | 16.5 | 14.6 | 16.5 | 17.8 | 16.4 | 15.2 | 16.5 | 16 | 16.1 | 16.3 | 17.5 | 15.2 | 16 | 16.9 | 17.4 | 16.9 | 0.922 | 35.463 | 0.21 | 27.618 | 0.946 | 291.752 | 216.512
2019 | 7 | 7 | 6:00 | 4495 | 14.7 | 14.8 | 12.8 | 14.2 | 13.5 | 14.1 | 17.8 | 16.4 | 14.5 | 16.5 | 17.8 | 16.4 | 15.4 | 16.6 | 16 | 16.1 | 16.3 | 17.5 | 15.4 | 16.2 | 17 | 17.4 | 17 | 0.929 | 35.457 | 0.21 | 27.671 | 0.94 | 309.552 | 216.775
2019 | 7 | 7 | 7:00 | 4496 | 15.8 | 15.6 | 14.8 | 15.3 | 14.7 | 14.6 | 18.3 | 16.4 | 14.5 | 16.4 | 17.9 | 16.4 | 15.6 | 16.7 | 16 | 16.2 | 16.3 | 17.7 | 15.6 | 16.4 | 17.1 | 17.4 | 17.2 | 0.936 | 35.486 | 0.211 | 27.741 | 0.935 | 342.892 | 217.684
2019 | 7 | 7 | 8:00 | 4497 | 16.7 | 16.4 | 15.8 | 16.4 | 16 | 15.3 | 16.8 | 16.4 | 14.4 | 16.5 | 18 | 16.5 | 15.9 | 16.9 | 16 | 16.3 | 16.4 | 17.8 | 15.9 | 16.9 | 17.3 | 17.4 | 17.5 | 0.942 | 35.514 | 0.212 | 27.639 | 0.929 | 338.765 | 219.121
2019 | 7 | 7 | 9:00 | 4498 | 17.6 | 16.5 | 16.4 | 16.7 | 16 | 16.3 | 16.9 | 16.4 | 14.4 | 16.5 | 18 | 16.6 | 16.2 | 17.2 | 16 | 16.4 | 16.4 | 18.1 | 16.2 | 17.4 | 17.3 | 17.5 | 17.7 | 0.949 | 35.508 | 0.212 | 27.588 | 0.924 | 343.987 | 218.996
2019 | 7 | 7 | 10:00 | 4499 | 17.7 | 17.4 | 16.4 | 17.1 | 16.5 | 16.6 | 16.8 | 16.4 | 14.5 | 16.5 | 18.1 | 16.7 | 16.5 | 17.6 | 16 | 16.6 | 16.4 | 18.3 | 16.5 | 18 | 17.3 | 17.5 | 17.9 | 0.956 | 35.537 | 0.212 | 27.589 | 0.912 | 358.315 | 219.525
2019 | 7 | 7 | 11:00 | 4500 | 17.7 | 18 | 15.1 | 18.3 | 16.9 | 16.6 | 16.9 | 16.4 | 14.5 | 16.5 | 18.1 | 16.9 | 16.9 | 17.9 | 16 | 16.7 | 16.4 | 18.6 | 16.9 | 18.3 | 17.4 | 17.5 | 18.1 | 0.962 | 35.599 | 0.213 | 27.52 | 0.907 | 363.195 | 218.876
2019 | 7 | 7 | 12:00 | 4501 | 16.6 | 17.6 | 14.3 | 18.6 | 15.5 | 16.9 | 16.9 | 16.4 | 14.5 | 16.6 | 18.1 | 17 | 17.1 | 18 | 16.1 | 16.8 | 16.5 | 18.7 | 17.1 | 18.9 | 17.4 | 17.6 | 18.3 | 0.962 | 35.628 | 0.213 | 27.279 | 0.901 | 368.081 | 219.666
2019 | 7 | 7 | 13:00 | 4502 | 17.5 | 17.7 | 16.2 | 17.5 | 16.1 | 17 | 17.4 | 16.5 | 14.6 | 16.8 | 18.1 | 17.4 | 16.8 | 18.3 | 16.1 | 16.8 | 16.7 | 18.9 | 16.8 | 19.2 | 17.5 | 17.6 | 18.4 | 0.961 | 35.656 | 0.212 | 27.175 | 0.896 | 369.761 | 220.593
2019 | 7 | 7 | 14:00 | 4503 | 18.2 | 16.1 | 16.6 | 16.2 | 14.2 | 16.5 | 17.1 | 16.5 | 14.8 | 16.8 | 18.1 | 17.5 | 16.6 | 18.5 | 16.2 | 16.9 | 16.9 | 19.2 | 16.6 | 19.2 | 17.6 | 17.7 | 18.4 | 0.954 | 35.787 | 0.212 | 27.419 | 0.891 | 379.222 | 220.069
2019 | 7 | 7 | 15:00 | 4504 | 18.5 | 14.2 | 17.7 | 16.2 | 13.5 | 16.9 | 17.7 | 16.5 | 15.2 | 16.7 | 18.1 | 17.7 | 16.6 | 18.7 | 16.3 | 17 | 17.2 | 19.4 | 16.6 | 19.3 | 17.7 | 17.7 | 18.3 | 0.946 | 35.782 | 0.215 | 27.628 | 0.886 | 373.108 | 219.811
2019 | 7 | 7 | 16:00 | 4505 | 18.8 | 14 | 16.6 | 14 | 13.2 | 16.8 | 18.3 | 16.5 | 15.8 | 16.7 | 18.1 | 17.8 | 16.6 | 18.6 | 16.3 | 17 | 17.3 | 19.5 | 16.6 | 19.4 | 17.7 | 17.7 | 18.2 | 0.946 | 35.776 | 0.218 | 27.629 | 0.88 | 361.099 | 217.217
2019 | 7 | 7 | 17:00 | 4506 | 18.7 | 14.3 | 14.3 | 13.2 | 12.7 | 16 | 18.2 | 16.6 | 15.3 | 16.7 | 18.1 | 17.9 | 16.6 | 18.8 | 16.4 | 17 | 17.3 | 19.5 | 16.6 | 19.3 | 17.7 | 17.8 | 18.2 | 0.945 | 35.771 | 0.22 | 27.819 | 0.881 | 347.418 | 217.221
2019 | 7 | 7 | 18:00 | 4507 | 18 | 15.1 | 13.4 | 12.1 | 12.1 | 15.6 | 18.3 | 16.6 | 15.5 | 16.7 | 18.1 | 18 | 16.7 | 18.8 | 16.5 | 17 | 17.1 | 19.1 | 16.7 | 19 | 17.7 | 17.8 | 18.1 | 0.945 | 35.765 | 0.226 | 27.613 | 0.876 | 348.624 | 216.585
2019 | 7 | 7 | 19:00 | 4508 | 16.4 | 14.7 | 12.4 | 11.7 | 12.4 | 15.3 | 17.7 | 16.6 | 15.6 | 16.7 | 18 | 18.1 | 16.5 | 18.8 | 16.5 | 17 | 17 | 19.1 | 16.5 | 18.8 | 17.7 | 17.9 | 18 | 0.938 | 35.794 | 0.227 | 27.441 | 0.876 | 344.02 | 216.59
2019 | 7 | 7 | 20:00 | 4509 | 13.3 | 13.9 | 11.7 | 11.5 | 12 | 15 | 17.3 | 16.7 | 15.3 | 16.7 | 18 | 18.2 | 16.5 | 19.1 | 16.5 | 16.9 | 17 | 19.2 | 16.5 | 18.5 | 17.7 | 17.9 | 17.9 | 0.937 | 35.788 | 0.229 | 27.615 | 0.877 | 329.81 | 218.135
2019 | 7 | 7 | 21:00 | 4510 | 10.8 | 13.5 | 11.7 | 10.4 | 11.1 | 14.7 | 17.7 | 16.7 | 15.3 | 16.7 | 18 | 18.2 | 16.5 | 19.1 | 16.6 | 16.9 | 16.9 | 19.1 | 16.5 | 18.2 | 17.7 | 17.9 | 17.7 | 0.937 | 35.782 | 0.23 | 27.582 | 0.877 | 300.111 | 218.268
2019 | 7 | 7 | 22:00 | 4511 | 9.5 | 13.2 | 11.4 | 10.1 | 10 | 14.2 | 18.2 | 16.7 | 15.1 | 16.6 | 18 | 18.3 | 16.4 | 18.7 | 16.6 | 16.8 | 16.8 | 19 | 16.4 | 17.9 | 17.6 | 17.9 | 17.6 | 0.936 | 35.743 | 0.231 | 27.462 | 0.872 | 258.076 | 217.241
2019 | 7 | 7 | 23:00 | 4512 | 8.3 | 13 | 11.2 | 9.7 | 10.1 | 13.3 | 17.9 | 16.8 | 15.1 | 16.6 | 18 | 18.3 | 16.3 | 18.5 | 16.7 | 16.7 | 16.8 | 18.9 | 16.3 | 17.6 | 17.6 | 17.9 | 17.5 | 0.929 | 35.669 | 0.232 | 27.497 | 0.878 | 271.549 | 215.589
2019 | 7 | 8 | 0:00 | 4513 | 7.7 | 12.7 | 11.3 | 10 | 10.1 | 12.3 | 17.7 | 16.8 | 14.7 | 16.4 | 17.9 | 18.3 | 16.3 | 18.3 | 16.7 | 16.6 | 16.7 | 18.8 | 16.3 | 17.3 | 17.5 | 17.9 | 17.4 | 0.921 | 35.596 | 0.234 | 27.359 | 0.879 | 295.023 | 215.34
2019 | 7 | 8 | 1:00 | 4514 | 8.5 | 12 | 11 | 9.7 | 9.6 | 11.6 | 17.4 | 16.8 | 14.7 | 16.4 | 17.9 | 18.3 | 16.2 | 18 | 16.7 | 16.5 | 16.6 | 18.7 | 16.2 | 17 | 17.5 | 17.8 | 17.3 | 0.914 | 35.624 | 0.235 | 27.326 | 0.879 | 277.83 | 216.229
2019 | 7 | 8 | 2:00 | 4515 | 7.9 | 11.4 | 10.5 | 8.9 | 9.9 | 11.1 | 17.3 | 16.8 | 14.6 | 16.4 | 18 | 18.2 | 16.1 | 17.7 | 16.7 | 16.4 | 16.5 | 18.6 | 16.1 | 16.8 | 17.4 | 17.8 | 17.2 | 0.914 | 35.687 | 0.236 | 27.465 | 0.88 | 278.751 | 214.592
2019 | 7 | 8 | 3:00 | 4516 | 6.9 | 11.1 | 10.8 | 9.7 | 10.4 | 11 | 17.4 | 16.8 | 14.5 | 16.4 | 18 | 18.2 | 16.1 | 17.6 | 16.6 | 16.2 | 16.4 | 18.4 | 16.1 | 16.6 | 17.4 | 17.8 | 17.2 | 0.92 | 35.715 | 0.237 | 27.414 | 0.88 | 281.844 | 213.846
2019 | 7 | 8 | 4:00 | 4517 | 10.7 | 11.3 | 10.7 | 10.5 | 11.9 | 12.5 | 17.4 | 16.8 | 14.3 | 16.3 | 18 | 18.1 | 16.1 | 17.6 | 16.6 | 16.1 | 16.4 | 18.4 | 16.1 | 16.5 | 17.4 | 17.8 | 17.1 | 0.934 | 35.744 | 0.239 | 27.381 | 0.881 | 287.618 | 213.601
2019 | 7 | 8 | 5:00 | 4518 | 13.2 | 12.2 | 12.8 | 11.5 | 13.7 | 14.7 | 17.3 | 16.8 | 14.2 | 16.3 | 18 | 18.1 | 16 | 17.7 | 16.6 | 16.1 | 16.4 | 18.3 | 16 | 16.5 | 17.4 | 17.8 | 17.2 | 0.94 | 35.806 | 0.24 | 27.433 | 0.876 | 300.275 | 214.351
2019 | 7 | 8 | 6:00 | 4519 | 15.8 | 14.4 | 14.1 | 13.6 | 15.4 | 15.5 | 17.3 | 16.8 | 14.2 | 16.3 | 17.9 | 18 | 16.1 | 17.7 | 16.5 | 16.1 | 16.5 | 18.3 | 16.1 | 16.7 | 17.4 | 17.8 | 17.3 | 0.954 | 35.801 | 0.241 | 27.434 | 0.876 | 317.382 | 215.232
2019 | 7 | 8 | 7:00 | 4520 | 17.5 | 15.9 | 14.7 | 15.6 | 16.8 | 15.7 | 17.2 | 16.8 | 14.2 | 16.4 | 18 | 18 | 16.2 | 17.9 | 16.4 | 16.1 | 16.6 | 18.4 | 16.2 | 17 | 17.7 | 17.8 | 17.4 | 0.961 | 35.829 | 0.241 | 27.435 | 0.877 | 352.047 | 214.607
2019 | 7 | 8 | 8:00 | 4521 | 18.7 | 17.4 | 15.9 | 16 | 18 | 16.2 | 17.3 | 16.8 | 14.1 | 16.4 | 18.1 | 17.9 | 16.3 | 18.1 | 16.4 | 16.2 | 16.7 | 18.5 | 16.3 | 17.5 | 17.9 | 17.8 | 17.7 | 0.968 | 35.789 | 0.243 | 27.454 | 0.877 | 366.163 | 215.866
2019 | 7 | 8 | 9:00 | 4522 | 18.8 | 17.3 | 16.8 | 15.3 | 18 | 16.3 | 17.3 | 16.8 | 14.2 | 16.4 | 18.2 | 18 | 16.6 | 18.3 | 16.4 | 16.5 | 16.8 | 18.7 | 16.6 | 18 | 17.9 | 17.9 | 17.9 | 0.96 | 35.784 | 0.245 | 27.472 | 0.878 | 368.665 | 216.121
2019 | 7 | 8 | 10:00 | 4523 | 15.9 | 15.2 | 16.7 | 16.1 | 16.9 | 16.3 | 17.3 | 16.8 | 14.1 | 16.4 | 18.3 | 18 | 16.9 | 18.4 | 16.5 | 16.7 | 17 | 18.7 | 16.9 | 18.4 | 17.9 | 17.9 | 18.1 | 0.959 | 35.812 | 0.246 | 27.351 | 0.873 | 373.837 | 216.375
2019 | 7 | 8 | 11:00 | 4524 | 15.3 | 15.8 | 17.2 | 16.7 | 18.9 | 16.1 | 17.3 | 16.8 | 14.1 | 16.5 | 18.4 | 18.1 | 17.2 | 19 | 16.5 | 16.9 | 17.2 | 18.9 | 17.2 | 18.7 | 17.9 | 17.9 | 18.3 | 0.952 | 35.841 | 0.248 | 27.335 | 0.873 | 370.525 | 217.524
2019 | 7 | 8 | 12:00 | 4525 | 13.7 | 13.5 | 18.3 | 18 | 15.9 | 16.2 | 17.3 | 16.8 | 14.6 | 16.5 | 18.5 | 18.4 | 17.4 | 19.3 | 16.6 | 17.1 | 17.3 | 19.3 | 17.4 | 19.2 | 17.8 | 17.9 | 18.3 | 0.944 | 35.869 | 0.249 | 27.457 | 0.874 | 375.236 | 214.991
2019 | 7 | 8 | 13:00 | 4526 | 13.3 | 15.2 | 18.5 | 17.8 | 14.9 | 16.4 | 17.3 | 16.8 | 15.2 | 16.5 | 18.6 | 18.6 | 17.3 | 19.3 | 16.6 | 17.2 | 17.5 | 19.3 | 17.3 | 19.8 | 17.7 | 17.9 | 18.2 | 0.944 | 35.898 | 0.253 | 27.337 | 0.874 | 382.168 | 213.128
2019 | 7 | 8 | 14:00 | 4527 | 13 | 16.4 | 18.7 | 15.8 | 17.8 | 16.3 | 17.3 | 16.9 | 15.2 | 16.5 | 18.6 | 19 | 17.3 | 19.2 | 16.7 | 17.3 | 17.7 | 19.5 | 17.3 | 20 | 17.7 | 17.9 | 18.3 | 0.972 | 35.927 | 0.252 | 27.181 | 0.875 | 370.844 | 211.294
2019 | 7 | 8 | 15:00 | 4528 | 13.7 | 17.3 | 18.3 | 14.3 | 16 | 16.7 | 17.5 | 16.9 | 15.7 | 16.6 | 18.5 | 19.5 | 17.2 | 18.8 | 16.7 | 17.3 | 17.8 | 19.5 | 17.2 | 20 | 17.7 | 17.9 | 18.3 | 0.986 | 35.955 | 0.256 | 27.148 | 0.875 | 360.015 | 208.17
2019 | 7 | 8 | 16:00 | 4529 | 13.2 | 16.6 | 17.8 | 13 | 17.2 | 17.1 | 17.4 | 16.9 | 15.8 | 16.5 | 18.4 | 19.6 | 17.2 | 18.5 | 16.8 | 17.4 | 17.8 | 19.6 | 17.2 | 20 | 17.8 | 17.9 | 18.2 | 1.008 | 35.95 | 0.263 | 26.834 | 0.887 | 362.487 | 206.634
2019 | 7 | 8 | 17:00 | 4530 | 13.2 | 15.8 | 16.3 | 13.1 | 17 | 16.9 | 17.3 | 17 | 15.7 | 16.6 | 18.3 | 19.7 | 17.2 | 18.4 | 16.8 | 17.3 | 17.9 | 19.7 | 17.2 | 19.9 | 17.8 | 17.9 | 18.2 | 1.037 | 36.047 | 0.266 | 26.73 | 0.905 | 374.245 | 209.012
2019 | 7 | 8 | 18:00 | 4531 | 13 | 15.4 | 15.4 | 12.6 | 15.3 | 16.8 | 17.3 | 17 | 15.7 | 16.6 | 18.2 | 19.7 | 17.3 | 18.4 | 16.8 | 17.3 | 17.9 | 19.5 | 17.3 | 19.6 | 17.8 | 17.9 | 18.1 | 1.052 | 36.488 | 0.267 | 27.133 | 0.924 | 368.737 | 210.696
2019 | 7 | 8 | 19:00 | 4532 | 13.3 | 14.1 | 14.8 | 11.6 | 13.3 | 16.6 | 17.4 | 17.1 | 15.8 | 16.7 | 18 | 19.6 | 17.2 | 18.3 | 16.9 | 17.2 | 17.8 | 19.4 | 17.2 | 19.5 | 17.8 | 17.9 | 17.9 | 1.051 | 37.106 | 0.268 | 27.256 | 0.943 | 362.806 | 208.421
2019 | 7 | 8 | 20:00 | 4533 | 12 | 13.4 | 13.2 | 10.7 | 12.3 | 15.6 | 17.3 | 17.1 | 15.7 | 16.6 | 17.9 | 19.6 | 17.2 | 18.1 | 16.9 | 17.1 | 17.8 | 19.3 | 17.2 | 19.2 | 17.8 | 17.9 | 17.8 | 1.074 | 36.996 | 0.27 | 27.065 | 0.962 | 362.615 | 207.24
2019 | 7 | 8 | 21:00 | 4534 | 11.4 | 12.9 | 12.2 | 10.1 | 11.9 | 14.5 | 17.4 | 17.1 | 15.6 | 16.5 | 17.8 | 19.5 | 17.1 | 17.8 | 16.9 | 17 | 17.7 | 19.1 | 17.1 | 18.9 | 17.7 | 17.8 | 17.7 | 1.089 | 36.955 | 0.273 | 27.188 | 0.975 | 332.29 | 206.302
2019 | 7 | 8 | 22:00 | 4535 | 11.2 | 12.7 | 11.2 | 9.8 | 11.6 | 14.4 | 17.4 | 17.2 | 15.1 | 16.5 | 17.7 | 19.4 | 17 | 17.6 | 17 | 16.9 | 17.6 | 19 | 17 | 18.7 | 17.7 | 17.8 | 17.6 | 1.112 | 36.845 | 0.274 | 27.154 | 0.975 | 288.933 | 208.547
2019 | 7 | 8 | 23:00 | 4536 | 10.4 | 12.5 | 11.6 | 9.6 | 11.6 | 13.9 | 17.4 | 17.2 | 15.1 | 16.6 | 17.7 | 19.3 | 16.9 | 17.3 | 17 | 16.7 | 17.5 | 18.8 | 16.9 | 18.4 | 17.7 | 17.8 | 17.5 | 1.112 | 36.84 | 0.275 | 27.05 | 1 | 297.811 | 206.075
2019 | 7 | 9 | 0:00 | 4537 | 10.7 | 12.1 | 11.3 | 9.5 | 10.7 | 13.9 | 17.3 | 17.3 | 14.9 | 16.6 | 17.7 | 19.2 | 16.9 | 17.3 | 17 | 16.5 | 17.5 | 18.6 | 16.9 | 18.2 | 17.6 | 17.7 | 17.4 | 1.119 | 36.73 | 0.278 | 27.016 | 1 | 300.471 | 203.523
2019 | 7 | 9 | 1:00 | 4538 | 11.6 | 11.5 | 10.8 | 9.7 | 10.7 | 13.5 | 17.3 | 17.3 | 14.7 | 16.5 | 17.9 | 19.1 | 16.7 | 17.2 | 17 | 16.4 | 17.5 | 18.4 | 16.7 | 18 | 17.6 | 17.7 | 17.2 | 1.119 | 36.586 | 0.279 | 27 | 1.02 | 291.996 | 204.569
2019 | 7 | 9 | 2:00 | 4539 | 12.2 | 11.1 | 10.4 | 10.6 | 10.4 | 13.6 | 17.3 | 17.3 | 14.5 | 16.5 | 18.4 | 19 | 16.6 | 17.2 | 17.1 | 16.3 | 17.5 | 18.3 | 16.6 | 17.9 | 17.6 | 17.7 | 17.1 | 1.134 | 36.477 | 0.282 | 26.896 | 1.04 | 303.412 | 204.804
2019 | 7 | 9 | 3:00 | 4540 | 12.6 | 11.3 | 10.5 | 10.8 | 11.2 | 13.6 | 17.3 | 17.3 | 14.3 | 16.5 | 18.5 | 18.9 | 16.5 | 17.2 | 17.1 | 16.2 | 17.5 | 18.2 | 16.5 | 17.8 | 17.5 | 17.6 | 17.1 | 1.142 | 36.505 | 0.284 | 26.862 | 1.05 | 300.838 | 205.97
2019 | 7 | 9 | 4:00 | 4541 | 12.8 | 11.7 | 10.8 | 11.1 | 11.9 | 13.7 | 17.3 | 17.4 | 14.2 | 16.4 | 18.5 | 18.8 | 16.3 | 17.1 | 17 | 16.1 | 17.5 | 18.1 | 16.3 | 17.8 | 17.5 | 17.6 | 17 | 1.133 | 36.465 | 0.285 | 26.863 | 1.06 | 290 | 204.002
2019 | 7 | 9 | 5:00 | 4542 | 13 | 12.5 | 11.7 | 12.6 | 12.6 | 13.7 | 17.3 | 17.3 | 14.1 | 16.5 | 18.6 | 18.8 | 16.4 | 17.2 | 17 | 16.1 | 17.5 | 18 | 16.4 | 17.8 | 17.5 | 17.6 | 17 | 1.109 | 36.356 | 0.288 | 27.091 | 1.06 | 296.937 | 202.169
2019 | 7 | 9 | 6:00 | 4543 | 13.1 | 12.9 | 13.4 | 14 | 13.1 | 13.6 | 17.3 | 17.3 | 14.2 | 16.5 | 18.5 | 18.7 | 16.4 | 17.3 | 16.9 | 16.1 | 17.5 | 18.1 | 16.4 | 17.9 | 17.5 | 17.6 | 17.1 | 1.077 | 36.247 | 0.289 | 27.092 | 1.05 | 312.253 | 202.746
2019 | 7 | 9 | 7:00 | 4544 | 13.4 | 14 | 14.8 | 14.3 | 13.1 | 13.6 | 17.3 | 17.3 | 14.3 | 16.5 | 18.4 | 18.6 | 16.5 | 17.3 | 16.9 | 16.1 | 17.6 | 18.1 | 16.5 | 17.9 | 17.5 | 17.6 | 17.2 | 1.053 | 36.207 | 0.292 | 26.988 | 1.04 | 328.508 | 202.521
2019 | 7 | 9 | 8:00 | 4545 | 13.6 | 14.9 | 15.4 | 14.9 | 12.3 | 13.3 | 17.3 | 17.3 | 14.4 | 16.5 | 18.2 | 18.5 | 16.6 | 17.4 | 16.8 | 16.1 | 17.5 | 18.3 | 16.6 | 18.1 | 17.5 | 17.6 | 17.3 | 1.038 | 36.202 | 0.294 | 27.041 | 1.03 | 316.937 | 202.411
2019 | 7 | 9 | 9:00 | 4546 | 13.7 | 16 | 13.5 | 15.3 | 12.2 | 13.5 | 17.3 | 17.3 | 14.4 | 16.4 | 18.2 | 18.5 | 16.7 | 17.4 | 16.8 | 16.2 | 17.5 | 18.4 | 16.7 | 18.2 | 17.5 | 17.6 | 17.4 | 1.022 | 36.162 | 0.297 | 26.902 | 1.04 | 305.206 | 201.846
2019 | 7 | 9 | 10:00 | 4547 | 15.3 | 16 | 14.8 | 15.3 | 12.5 | 13.6 | 17.4 | 17.3 | 14.4 | 16.3 | 18.1 | 18.4 | 16.8 | 17.5 | 16.7 | 16.3 | 17.5 | 18.4 | 16.8 | 18.2 | 17.5 | 17.5 | 17.6 | 1.014 | 36.19 | 0.298 | 26.569 | 1.04 | 309.148 | 201.282
2019 | 7 | 9 | 11:00 | 4548 | 16.3 | 16.6 | 15.3 | 16.4 | 12.1 | 13.8 | 17.3 | 17.3 | 14.5 | 16.3 | 18.2 | 18.3 | 17 | 17.7 | 16.7 | 16.4 | 17.6 | 18.6 | 17 | 18.2 | 17.6 | 17.6 | 17.9 | 0.999 | 36.151 | 0.301 | 26.535 | 1.04 | 313.121 | 201.4
2019 | 7 | 9 | 12:00 | 4549 | 15.4 | 16.8 | 15.5 | 16.3 | 12.5 | 13.8 | 17.3 | 17.3 | 14.9 | 16.4 | 18.2 | 18.3 | 17.5 | 17.8 | 16.8 | 16.5 | 17.6 | 18.9 | 17.5 | 18.1 | 17.6 | 17.6 | 18.2 | 0.991 | 36.111 | 0.302 | 26.412 | 1.06 | 317.122 | 201.858
2019 | 7 | 9 | 13:00 | 4550 | 14.9 | 17 | 14.9 | 14.8 | 12.4 | 13.9 | 17.5 | 17.3 | 15.1 | 16.4 | 18.2 | 18.3 | 17.7 | 17.9 | 16.8 | 16.6 | 17.6 | 19.1 | 17.7 | 18 | 17.6 | 17.6 | 18.4 | 0.983 | 36.139 | 0.305 | 26.147 | 1.06 | 318.628 | 201.748
2019 | 7 | 9 | 14:00 | 4551 | 14.5 | 16.7 | 14.3 | 14.8 | 12.9 | 14.2 | 17.9 | 17.3 | 15.2 | 16.4 | 18.1 | 18.4 | 18.1 | 17.9 | 16.8 | 16.6 | 17.7 | 19.1 | 18.1 | 18 | 17.6 | 17.6 | 18.4 | 0.983 | 36.134 | 0.307 | 26.201 | 1.07 | 318.042 | 199.944
2019 | 7 | 9 | 15:00 | 4552 | 14 | 16 | 15 | 14.3 | 12.6 | 14.2 | 17.2 | 17.3 | 15.2 | 16.5 | 18.1 | 18.4 | 17.9 | 17.8 | 16.8 | 16.6 | 17.7 | 18.9 | 17.9 | 17.9 | 17.6 | 17.6 | 18.4 | 0.975 | 36.162 | 0.31 | 26.379 | 1.08 | 321.642 | 198.715
2019 | 7 | 9 | 16:00 | 4553 | 13.9 | 15.2 | 15 | 14.1 | 12.6 | 14.3 | 17.1 | 17.3 | 15.2 | 16.5 | 18.1 | 18.4 | 17.8 | 17.7 | 16.8 | 16.7 | 17.7 | 18.8 | 17.8 | 17.8 | 17.6 | 17.6 | 18.4 | 0.968 | 36.122 | 0.311 | 26.398 | 1.09 | 321.888 | 197.939
2019 | 7 | 9 | 17:00 | 4554 | 13.7 | 14.8 | 14.2 | 13.3 | 12.5 | 14.1 | 17 | 17.4 | 15 | 16.4 | 18.1 | 18.3 | 17.8 | 17.6 | 16.9 | 16.6 | 17.8 | 18.7 | 17.8 | 17.6 | 17.6 | 17.6 | 18.3 | 0.96 | 36.185 | 0.314 | 26.558 | 1.1 | 324.655 | 198.726
2019 | 7 | 9 | 18:00 | 4555 | 13.3 | 14.5 | 13.7 | 12.6 | 12 | 13.4 | 17 | 17.4 | 14.9 | 16.5 | 18 | 18.3 | 17.7 | 17.5 | 16.9 | 16.6 | 17.9 | 18.6 | 17.7 | 17.4 | 17.5 | 17.6 | 18.2 | 0.96 | 36.317 | 0.317 | 26.559 | 1.11 | 319.863 | 198.508
2019 | 7 | 9 | 19:00 | 4556 | 12.9 | 13.9 | 13.4 | 12.5 | 11.9 | 13.4 | 17 | 17.4 | 14.8 | 16.4 | 18 | 18.2 | 17.4 | 17.4 | 16.9 | 16.6 | 17.9 | 18.6 | 17.4 | 17.3 | 17.5 | 17.5 | 18.1 | 0.952 | 36.311 | 0.32 | 26.648 | 1.13 | 317.602 | 196.736
2019 | 7 | 9 | 20:00 | 4557 | 12.5 | 13.5 | 12.9 | 12.3 | 11.6 | 12.9 | 16.9 | 17.4 | 14.7 | 16.5 | 17.9 | 18.1 | 17.2 | 17.2 | 16.9 | 16.5 | 17.9 | 18.5 | 17.2 | 17.1 | 17.5 | 17.5 | 17.9 | 0.952 | 36.374 | 0.322 | 26.737 | 1.14 | 314.935 | 198.295
2019 | 7 | 9 | 21:00 | 4558 | 12 | 13.1 | 12.4 | 12.3 | 11.1 | 13 | 17.2 | 17.4 | 14.7 | 16.4 | 17.9 | 18 | 17.1 | 17.1 | 16.9 | 16.5 | 17.9 | 18.5 | 17.1 | 17 | 17.4 | 17.5 | 17.8 | 0.951 | 36.437 | 0.325 | 26.756 | 1.17 | 300.052 | 198.411
2019 | 7 | 9 | 22:00 | 4559 | 11.8 | 13 | 12.2 | 12.2 | 10.9 | 13.6 | 17.2 | 17.4 | 14.8 | 16.4 | 17.8 | 17.9 | 17 | 17.1 | 16.9 | 16.4 | 17.8 | 18.4 | 17 | 16.9 | 17.4 | 17.5 | 17.7 | 0.951 | 36.431 | 0.328 | 26.686 | 1.17 | 262.89 | 198.527
2019 | 7 | 9 | 23:00 | 4560 | 11.8 | 12.6 | 12 | 11.9 | 10.8 | 13.9 | 17 | 17.4 | 14.7 | 16.3 | 17.7 | 17.8 | 16.8 | 17 | 16.9 | 16.3 | 17.7 | 18.4 | 16.8 | 16.8 | 17.4 | 17.4 | 17.6 | 0.943 | 36.391 | 0.329 | 26.511 | 1.18 | 264.474 | 197.866
2019 | 7 | 10 | 0:00 | 4561 | 11.8 | 12.3 | 11.7 | 11.5 | 10.7 | 13.6 | 16.7 | 17.4 | 14.6 | 16.4 | 17.6 | 17.7 | 16.7 | 17 | 16.9 | 16.3 | 17.7 | 18.3 | 16.7 | 16.8 | 17.3 | 17.4 | 17.5 | 0.943 | 36.282 | 0.332 | 26.6 | 1.19 | 279.269 | 198.757
2019 | 7 | 10 | 1:00 | 4562 | 11.7 | 11.9 | 11.3 | 11.1 | 10.5 | 13.9 | 16.9 | 17.4 | 14.6 | 16.4 | 17.5 | 17.7 | 16.6 | 16.9 | 16.9 | 16.2 | 17.6 | 18.3 | 16.6 | 16.7 | 17.3 | 17.4 | 17.4 | 0.942 | 36.174 | 0.336 | 26.83 | 1.2 | 274.253 | 199.316
2019 | 7 | 10 | 2:00 | 4563 | 11.6 | 11.9 | 11.1 | 11 | 10.6 | 13.7 | 16.9 | 17.4 | 14.6 | 16.3 | 17.5 | 17.6 | 16.4 | 16.9 | 16.9 | 16.1 | 17.6 | 18.2 | 16.4 | 16.6 | 17.3 | 17.3 | 17.3 | 0.942 | 36.066 | 0.337 | 26.813 | 1.2 | 280.459 | 199.208
2019 | 7 | 10 | 3:00 | 4564 | 11.7 | 12 | 11.1 | 11.2 | 10.9 | 13.7 | 17 | 17.4 | 14.6 | 16.4 | 17.4 | 17.6 | 16.4 | 16.9 | 16.9 | 16.1 | 17.5 | 18.1 | 16.4 | 16.6 | 17.2 | 17.3 | 17.3 | 0.942 | 35.924 | 0.34 | 26.761 | 1.2 | 282.581 | 198.767
2019 | 7 | 10 | 4:00 | 4565 | 12.2 | 12 | 11.3 | 11.3 | 11.2 | 13.6 | 16.8 | 17.4 | 14.5 | 16.3 | 17.4 | 17.5 | 16.2 | 16.9 | 16.8 | 16.1 | 17.5 | 18.1 | 16.2 | 16.5 | 17.2 | 17.3 | 17.3 | 0.948 | 35.748 | 0.342 | 26.762 | 1.2 | 287.428 | 198.992
2019 | 7 | 10 | 5:00 | 4566 | 12.4 | 12.3 | 11.6 | 11.5 | 11.4 | 13.8 | 16.8 | 17.4 | 14.5 | 16.3 | 17.4 | 17.4 | 16.2 | 16.9 | 16.8 | 16 | 17.5 | 18 | 16.2 | 16.4 | 17.2 | 17.3 | 17.3 | 0.948 | 35.674 | 0.345 | 26.886 | 1.19 | 293.534 | 199.992
2019 | 7 | 10 | 6:00 | 4567 | 12.7 | 12.6 | 12.4 | 12.1 | 11.8 | 13.2 | 16.8 | 17.3 | 14.5 | 16.3 | 17.4 | 17.3 | 16.1 | 17 | 16.8 | 16.1 | 17.4 | 18 | 16.1 | 16.4 | 17.2 | 17.3 | 17.3 | 0.954 | 35.567 | 0.346 | 26.817 | 1.19 | 313.556 | 200.66
2019 | 7 | 10 | 7:00 | 4568 | 14 | 13.4 | 13.3 | 12.7 | 12.2 | 13.6 | 16.9 | 17.3 | 14.5 | 16.4 | 17.3 | 17.2 | 16.2 | 17.1 | 16.8 | 16.1 | 17.4 | 18 | 16.2 | 16.4 | 17.2 | 17.3 | 17.4 | 0.961 | 35.494 | 0.348 | 26.888 | 1.21 | 344.024 | 200.661
2019 | 7 | 10 | 8:00 | 4569 | 15 | 13.8 | 13.2 | 13.4 | 12.4 | 14.2 | 16.8 | 17.3 | 14.6 | 16.4 | 17.3 | 17.2 | 16.2 | 17.3 | 16.7 | 16.2 | 17.4 | 18.1 | 16.2 | 16.7 | 17.2 | 17.3 | 17.5 | 0.975 | 35.353 | 0.349 | 26.906 | 1.21 | 351.456 | 200.55
2019 | 7 | 10 | 9:00 | 4570 | 15 | 14.7 | 13.7 | 14.4 | 13.5 | 14.4 | 16.8 | 17.3 | 14.6 | 16.4 | 17.3 | 17.1 | 16.3 | 17.4 | 16.7 | 16.3 | 17.4 | 18.1 | 16.3 | 17.1 | 17.2 | 17.3 | 17.7 | 0.974 | 35.28 | 0.351 | 26.872 | 1.21 | 339.085 | 201.773
2019 | 7 | 10 | 10:00 | 4571 | 14.7 | 15 | 14.7 | 14.9 | 14 | 15 | 16.7 | 17.2 | 14.6 | 16.4 | 17.3 | 17.1 | 16.4 | 17.3 | 16.6 | 16.4 | 17.4 | 18.2 | 16.4 | 17.5 | 17.2 | 17.3 | 17.7 | 0.967 | 35.275 | 0.354 | 26.961 | 1.21 | 340.187 | 202.777
2019 | 7 | 10 | 11:00 | 4572 | 15.5 | 15.5 | 15.3 | 14.7 | 13.2 | 15.2 | 16.8 | 17.2 | 14.8 | 16.4 | 17.3 | 17.1 | 16.6 | 17.4 | 16.6 | 16.5 | 17.4 | 18.3 | 16.6 | 17.7 | 17.3 | 17.3 | 17.8 | 0.966 | 35.202 | 0.356 | 27.014 | 1.22 | 336.245 | 202.328
2019 | 7 | 10 | 12:00 | 4573 | 15.5 | 16.2 | 14.8 | 15.1 | 14.3 | 15.9 | 16.8 | 17.2 | 14.9 | 16.3 | 17.4 | 17.1 | 16.7 | 17.5 | 16.6 | 16.7 | 17.4 | 18.3 | 16.7 | 18 | 17.4 | 17.3 | 17.8 | 0.966 | 35.129 | 0.359 | 26.805 | 1.22 | 332.725 | 200.881
2019 | 7 | 10 | 13:00 | 4574 | 16.4 | 16.3 | 15.7 | 14.4 | 14.7 | 16.7 | 16.9 | 17.2 | 14.9 | 16.3 | 17.6 | 17.1 | 16.8 | 17.6 | 16.6 | 16.8 | 17.4 | 18.3 | 16.8 | 18.5 | 17.4 | 17.3 | 17.8 | 0.965 | 35.023 | 0.36 | 26.647 | 1.22 | 336.764 | 201.545
2019 | 7 | 10 | 14:00 | 4575 | 17.4 | 16.2 | 16.2 | 14.9 | 16.1 | 16.6 | 16.9 | 17.2 | 15 | 16.3 | 17.9 | 17.2 | 16.9 | 17.8 | 16.7 | 16.9 | 17.4 | 18.3 | 16.9 | 18.7 | 17.5 | 17.3 | 17.8 | 0.965 | 34.984 | 0.362 | 26.859 | 1.23 | 343.765 | 201.21
2019 | 7 | 10 | 15:00 | 4576 | 18.2 | 16.9 | 16.1 | 16.4 | 17 | 16.7 | 16.8 | 17.2 | 15.1 | 16.3 | 18.1 | 17.3 | 17 | 18.1 | 16.7 | 16.9 | 17.5 | 18.5 | 17 | 18.9 | 17.5 | 17.3 | 17.9 | 0.965 | 34.978 | 0.362 | 26.86 | 1.24 | 341.918 | 202.095
2019 | 7 | 10 | 16:00 | 4577 | 17.9 | 17.3 | 15.7 | 16.1 | 17.2 | 16.6 | 16.9 | 17.2 | 15.1 | 16.4 | 18.2 | 17.4 | 17.1 | 18.3 | 16.7 | 16.9 | 17.4 | 18.5 | 17.1 | 19.2 | 17.5 | 17.3 | 18 | 0.957 | 34.973 | 0.365 | 26.756 | 1.25 | 333.335 | 201.982
2019 | 7 | 10 | 17:00 | 4578 | 17.2 | 17 | 16 | 15.7 | 16.4 | 16.6 | 16.8 | 17.2 | 15.1 | 16.5 | 18.4 | 17.4 | 17.2 | 18.3 | 16.7 | 16.9 | 17.4 | 18.5 | 17.2 | 19.1 | 17.6 | 17.3 | 18 | 0.957 | 34.934 | 0.365 | 26.704 | 1.26 | 326.876 | 201.093
2019 | 7 | 10 | 18:00 | 4579 | 15.7 | 16.7 | 15.3 | 15.1 | 16 | 16.6 | 16.8 | 17.2 | 15 | 16.6 | 18.5 | 17.5 | 17.2 | 18.3 | 16.7 | 16.9 | 17.4 | 18.5 | 17.2 | 18.9 | 17.6 | 17.4 | 18 | 0.949 | 34.895 | 0.368 | 26.845 | 1.27 | 330.065 | 202.752
2019 | 7 | 10 | 19:00 | 4580 | 14.7 | 16.6 | 14 | 14.5 | 15.1 | 16.5 | 16.8 | 17.2 | 15 | 16.6 | 18.6 | 17.5 | 17.1 | 18.2 | 16.7 | 16.8 | 17.4 | 18.5 | 17.1 | 18.7 | 17.5 | 17.4 | 17.9 | 0.949 | 34.923 | 0.37 | 27.022 | 1.28 | 325.707 | 201.75
2019 | 7 | 10 | 20:00 | 4581 | 13.9 | 15.5 | 12.2 | 12.7 | 12.9 | 16.3 | 16.9 | 17.2 | 14.7 | 16.6 | 18.6 | 17.6 | 17 | 17.9 | 16.7 | 16.7 | 17.4 | 18.3 | 17 | 18.4 | 17.5 | 17.4 | 17.8 | 0.948 | 34.884 | 0.371 | 27.022 | 1.29 | 331.837 | 201.305
2019 | 7 | 10 | 21:00 | 4582 | 13.5 | 14.2 | 12.1 | 11.8 | 12.1 | 16.1 | 16.9 | 17.2 | 14.5 | 16.6 | 18.5 | 17.6 | 16.8 | 17.6 | 16.7 | 16.6 | 17.3 | 18.2 | 16.8 | 18.1 | 17.4 | 17.3 | 17.7 | 0.941 | 34.812 | 0.373 | 26.953 | 1.29 | 305.125 | 200.313
2019 | 7 | 10 | 22:00 | 4583 | 12.4 | 13.7 | 11.8 | 11.9 | 12 | 16 | 16.8 | 17.2 | 14.8 | 16.6 | 18.5 | 17.5 | 16.7 | 17.4 | 16.7 | 16.5 | 17.2 | 18.1 | 16.7 | 17.9 | 17.3 | 17.3 | 17.6 | 0.94 | 34.74 | 0.374 | 26.937 | 1.28 | 260.267 | 199.654
2019 | 7 | 10 | 23:00 | 4584 | 12.3 | 13.3 | 11.4 | 11.8 | 12 | 15.6 | 16.8 | 17.3 | 14.7 | 16.5 | 18.4 | 17.5 | 16.6 | 17.3 | 16.7 | 16.4 | 17.2 | 18 | 16.6 | 17.7 | 17.3 | 17.3 | 17.5 | 0.94 | 34.701 | 0.376 | 26.99 | 1.28 | 270.373 | 200.198
2019 | 7 | 11 | 0:00 | 4585 | 11.3 | 13.1 | 10.8 | 11.5 | 10.9 | 15.1 | 16.9 | 17.3 | 14.6 | 16.5 | 18.3 | 17.5 | 16.5 | 17.1 | 16.6 | 16.3 | 17.1 | 18 | 16.5 | 17.5 | 17.2 | 17.3 | 17.4 | 0.946 | 34.662 | 0.378 | 26.956 | 1.27 | 296.176 | 199.431
2019 | 7 | 11 | 1:00 | 4586 | 10.5 | 12.3 | 9.7 | 10.9 | 10.6 | 15.4 | 16.8 | 17.3 | 14.4 | 16.4 | 18.2 | 17.4 | 16.4 | 16.9 | 16.6 | 16.2 | 17.1 | 17.9 | 16.4 | 17.4 | 17.2 | 17.3 | 17.3 | 0.953 | 34.657 | 0.379 | 26.975 | 1.26 | 274.102 | 200.082
2019 | 7 | 11 | 2:00 | 4587 | 10 | 12.4 | 9.3 | 10.7 | 11 | 15.1 | 16.8 | 17.3 | 14.4 | 16.5 | 18.2 | 17.1 | 16.3 | 16.8 | 16.5 | 16.1 | 17 | 17.8 | 16.3 | 17.2 | 17.2 | 17.3 | 17.2 | 0.953 | 34.618 | 0.382 | 27.081 | 1.25 | 270.662 | 200.515
2019 | 7 | 11 | 3:00 | 4588 | 9.9 | 12.7 | 9.4 | 11.1 | 11.3 | 14.9 | 16.8 | 17.3 | 14.3 | 16.5 | 18.2 | 16.8 | 16.3 | 16.8 | 16.4 | 16 | 17 | 17.7 | 16.3 | 17.1 | 17.1 | 17.2 | 17.1 | 0.952 | 34.613 | 0.384 | 27.081 | 1.25 | 283.19 | 199.205
2019 | 7 | 11 | 4:00 | 4589 | 10.1 | 12.7 | 10.5 | 11.7 | 10.9 | 15 | 16.8 | 17.3 | 14.2 | 16.5 | 18.2 | 16.7 | 16.2 | 16.7 | 16.3 | 16 | 17 | 17.6 | 16.2 | 17 | 17.1 | 17.2 | 17.1 | 0.945 | 34.541 | 0.386 | 26.977 | 1.25 | 279.992 | 199.635
2019 | 7 | 11 | 5:00 | 4590 | 10.7 | 13.9 | 11.5 | 12.9 | 10.9 | 15.1 | 16.8 | 17.3 | 14.2 | 16.5 | 18.1 | 16.5 | 16.2 | 16.6 | 16.2 | 15.9 | 17 | 17.6 | 16.2 | 17 | 17 | 17.2 | 17 | 0.944 | 34.535 | 0.387 | 26.785 | 1.24 | 279.46 | 199.306
2019 | 7 | 11 | 6:00 | 4591 | 11.1 | 15.5 | 12.8 | 13.9 | 11.3 | 15.1 | 16.8 | 17.3 | 14.3 | 16.4 | 18 | 16.4 | 16.3 | 16.7 | 16.1 | 16 | 17 | 17.6 | 16.3 | 17 | 17 | 17.2 | 17 | 0.944 | 34.596 | 0.389 | 26.698 | 1.23 | 294.79 | 199.086
2019 | 7 | 11 | 7:00 | 4592 | 11.5 | 16.5 | 12.8 | 14 | 12.2 | 14.5 | 16.8 | 17.3 | 14.3 | 16.4 | 18 | 16.3 | 16.3 | 16.8 | 16 | 16 | 17 | 17.7 | 16.3 | 17 | 17 | 17.1 | 17.1 | 0.943 | 34.657 | 0.389 | 26.857 | 1.23 | 322.433 | 200.382
2019 | 7 | 11 | 8:00 | 4593 | 12 | 16.5 | 12.8 | 14 | 13.4 | 15 | 16.8 | 17.3 | 14.2 | 16.4 | 17.9 | 16.3 | 16.4 | 17 | 16 | 16 | 17 | 17.7 | 16.4 | 17.1 | 17 | 17.1 | 17.2 | 0.943 | 34.685 | 0.39 | 26.806 | 1.23 | 324.359 | 200.812
2019 | 7 | 11 | 9:00 | 4594 | 12.9 | 16.7 | 13.6 | 14.6 | 13.3 | 15 | 16.7 | 17.3 | 14.2 | 16.4 | 17.8 | 16.3 | 16.5 | 17.1 | 16 | 16.1 | 17.1 | 17.8 | 16.5 | 17.5 | 17 | 17.1 | 17.3 | 0.942 | 34.68 | 0.394 | 26.735 | 1.23 | 309.231 | 201.133
2019 | 7 | 11 | 10:00 | 4595 | 13.4 | 16.3 | 14.4 | 14.7 | 13.6 | 14.3 | 16.7 | 17.3 | 14.2 | 16.3 | 17.7 | 16.4 | 16.6 | 17.3 | 16 | 16.2 | 17.1 | 17.8 | 16.6 | 17.5 | 17 | 17.1 | 17.4 | 0.942 | 34.707 | 0.395 | 26.945 | 1.23 | 300.924 | 201.344
2019 | 7 | 11 | 11:00 | 4596 | 14.1 | 16.6 | 14.7 | 14.9 | 13.9 | 14.1 | 16.8 | 17.3 | 14.2 | 16.3 | 17.6 | 16.5 | 16.7 | 17.5 | 16 | 16.2 | 17.2 | 17.9 | 16.7 | 17.4 | 17.1 | 17.1 | 17.6 | 0.942 | 34.702 | 0.397 | 26.857 | 1.22 | 297.145 | 201.883
2019 | 7 | 11 | 12:00 | 4597 | 14 | 16.6 | 14.2 | 15.7 | 13.3 | 14.1 | 16.9 | 17.3 | 14.6 | 16.4 | 17.5 | 16.6 | 16.8 | 17.7 | 16 | 16.2 | 17.2 | 17.9 | 16.8 | 17.4 | 17.2 | 17.2 | 17.7 | 0.941 | 34.763 | 0.398 | 26.697 | 1.22 | 291.435 | 202.094
2019 | 7 | 11 | 13:00 | 4598 | 14.1 | 16.4 | 14.5 | 15.1 | 13.7 | 14 | 16.9 | 17.2 | 15.4 | 16.3 | 17.5 | 16.7 | 17.1 | 17.9 | 16.1 | 16.2 | 17.3 | 18 | 17.1 | 17.5 | 17.3 | 17.2 | 17.9 | 0.941 | 34.758 | 0.398 | 26.89 | 1.21 | 285.439 | 202.196
2019 | 7 | 11 | 14:00 | 4599 | 14 | 16 | 14.3 | 15 | 13.5 | 14 | 16.7 | 17.2 | 16.1 | 16.3 | 17.5 | 16.9 | 17 | 18 | 16.1 | 16.2 | 17.3 | 18.1 | 17 | 17.5 | 17.3 | 17.2 | 18 | 0.94 | 34.785 | 0.402 | 26.766 | 1.21 | 282.22 | 203.068
2019 | 7 | 11 | 15:00 | 4600 | 14.1 | 15.5 | 14.5 | 14.1 | 13.8 | 13.8 | 16.7 | 17.2 | 16.2 | 16.3 | 17.5 | 17.1 | 17 | 18.1 | 16.1 | 16.3 | 17.4 | 18.1 | 17 | 17.5 | 17.3 | 17.2 | 18 | 0.94 | 34.813 | 0.403 | 26.783 | 1.22 | 283.205 | 201.883
2019 | 7 | 11 | 16:00 | 4601 | 13.8 | 14.9 | 13.9 | 13.5 | 13.4 | 13.9 | 16.6 | 17.2 | 16.4 | 16.3 | 17.6 | 17.3 | 17 | 18.2 | 16.2 | 16.3 | 17.4 | 18.1 | 17 | 17.6 | 17.3 | 17.2 | 18 | 0.939 | 34.808 | 0.405 | 26.817 | 1.23 | 280.014 | 200.766
2019 | 7 | 11 | 17:00 | 4602 | 13.1 | 14.7 | 13.7 | 13.7 | 12.4 | 13.9 | 16.6 | 17.2 | 16.6 | 16.2 | 17.6 | 17.5 | 17 | 18 | 16.2 | 16.3 | 17.3 | 18 | 17 | 17.6 | 17.3 | 17.3 | 17.9 | 0.939 | 34.736 | 0.406 | 26.746 | 1.24 | 271.367 | 200.196
2019 | 7 | 11 | 18:00 | 4603 | 12.2 | 14.5 | 13.2 | 13.3 | 11.5 | 13.7 | 16.6 | 17.2 | 16.6 | 16.3 | 17.6 | 17.6 | 17 | 17.8 | 16.2 | 16.3 | 17.3 | 18 | 17 | 17.4 | 17.3 | 17.3 | 17.8 | 0.938 | 34.697 | 0.408 | 26.763 | 1.25 | 275.974 | 199.842
2019 | 7 | 11 | 19:00 | 4604 | 11.4 | 14 | 12.2 | 11.7 | 10.1 | 13.1 | 16.6 | 17.2 | 16.7 | 16.1 | 17.6 | 17.7 | 16.9 | 17.4 | 16.3 | 16.2 | 17.2 | 17.9 | 16.9 | 17.2 | 17.3 | 17.3 | 17.6 | 0.938 | 34.691 | 0.411 | 26.55 | 1.25 | 280.3 | 199.49
2019 | 7 | 11 | 20:00 | 4605 | 9.3 | 13.2 | 10.1 | 9.8 | 8 | 12 | 16.6 | 17.2 | 16.7 | 16.1 | 17.6 | 17.7 | 16.8 | 17.1 | 16.3 | 16.1 | 17.2 | 17.8 | 16.8 | 17 | 17.3 | 17.2 | 17.5 | 0.938 | 34.62 | 0.413 | 26.55 | 1.24 | 285.087 | 198.924
2019 | 7 | 11 | 21:00 | 4606 | 6.8 | 12.2 | 8.7 | 8.3 | 7.1 | 10.8 | 16.7 | 17.2 | 16.6 | 16 | 17.6 | 17.7 | 16.7 | 16.9 | 16.3 | 16 | 17.1 | 17.7 | 16.7 | 16.8 | 17.2 | 17.2 | 17.4 | 0.937 | 34.581 | 0.415 | 26.46 | 1.24 | 282.636 | 198.36
2019 | 7 | 11 | 22:00 | 4607 | 5.8 | 11.6 | 8.1 | 7.3 | 6.2 | 9.8 | 16.7 | 17.2 | 16.6 | 15.9 | 17.6 | 17.6 | 16.5 | 16.7 | 16.3 | 15.9 | 17 | 17.6 | 16.5 | 16.6 | 17.2 | 17.2 | 17.2 | 0.937 | 34.476 | 0.416 | 26.459 | 1.24 | 253.892 | 198.651
2019 | 7 | 11 | 23:00 | 4608 | 4.3 | 10.6 | 7.3 | 7 | 5.8 | 9.2 | 16.7 | 17.2 | 16.5 | 15.9 | 17.5 | 17.5 | 16.3 | 16.5 | 16.3 | 15.8 | 16.9 | 17.5 | 16.3 | 16.3 | 17.1 | 17.2 | 17.1 | 0.936 | 34.537 | 0.418 | 26.37 | 1.22 | 264.145 | 198.942
2019 | 7 | 12 | 0:00 | 4609 | 3.5 | 10 | 6.4 | 6.3 | 4.6 | 8.8 | 16.6 | 17.2 | 16.5 | 15.9 | 17.5 | 17.5 | 16.1 | 16.3 | 16.3 | 15.7 | 16.8 | 17.3 | 16.1 | 16.1 | 17.1 | 17.1 | 17 | 0.929 | 34.531 | 0.42 | 26.387 | 1.22 | 282.541 | 199.662
2019 | 7 | 12 | 1:00 | 4610 | 2.7 | 9.1 | 5.5 | 5.8 | 4.4 | 8.8 | 16.6 | 17.2 | 16.4 | 16 | 17.4 | 17.4 | 15.9 | 16.2 | 16.3 | 15.6 | 16.7 | 17.2 | 15.9 | 15.9 | 17 | 17.1 | 16.9 | 0.929 | 34.559 | 0.423 | 26.297 | 1.21 | 272.727 | 199.418
2019 | 7 | 12 | 2:00 | 4611 | 3.2 | 8.6 | 5.3 | 5.6 | 4.8 | 8.5 | 16.7 | 17.1 | 16.4 | 15.9 | 17.4 | 17.3 | 15.7 | 16 | 16.3 | 15.5 | 16.6 | 17.1 | 15.7 | 15.6 | 16.9 | 17.1 | 16.7 | 0.928 | 34.487 | 0.425 | 26.261 | 1.21 | 278.837 | 199.495
2019 | 7 | 12 | 3:00 | 4612 | 5.7 | 8.1 | 5.2 | 5.8 | 4.9 | 9 | 16.6 | 17.1 | 16.4 | 15.8 | 17.2 | 17.2 | 15.7 | 16 | 16.3 | 15.3 | 16.5 | 17 | 15.7 | 15.4 | 16.9 | 17 | 16.6 | 0.928 | 34.449 | 0.426 | 26.42 | 1.2 | 287.039 | 200.002
2019 | 7 | 12 | 4:00 | 4613 | 8.8 | 8.8 | 7.1 | 7.9 | 8.2 | 11.5 | 16.7 | 17.1 | 16.3 | 15.9 | 17.2 | 17.1 | 15.7 | 16.2 | 16.3 | 15.2 | 16.5 | 16.9 | 15.7 | 15.3 | 16.8 | 17 | 16.6 | 0.92 | 34.443 | 0.428 | 26.49 | 1.19 | 288.813 | 200.079
2019 | 7 | 12 | 5:00 | 4614 | 10.9 | 10.9 | 9.1 | 10.8 | 10.6 | 12.8 | 16.7 | 17.1 | 16.3 | 16 | 17 | 17.1 | 15.7 | 16.4 | 16.3 | 15.2 | 16.4 | 16.9 | 15.7 | 15.2 | 16.8 | 17 | 16.6 | 0.92 | 34.339 | 0.43 | 26.524 | 1.19 | 296.121 | 200.264
2019 | 7 | 12 | 6:00 | 4615 | 12.9 | 12.8 | 11.7 | 12.5 | 11.8 | 13.9 | 16.6 | 17.1 | 16.3 | 15.9 | 17 | 17 | 15.7 | 16.5 | 16.3 | 15.2 | 16.4 | 17 | 15.7 | 15.3 | 16.8 | 17 | 16.7 | 0.919 | 34.333 | 0.431 | 26.665 | 1.18 | 315.112 | 199.911
2019 | 7 | 12 | 7:00 | 4616 | 13.4 | 14 | 13 | 13.4 | 12.7 | 14.3 | 16.7 | 17.1 | 16.4 | 15.7 | 17 | 16.9 | 15.8 | 16.7 | 16.3 | 15.2 | 16.5 | 17.1 | 15.8 | 15.5 | 16.8 | 17 | 16.8 | 0.912 | 34.229 | 0.433 | 26.717 | 1.18 | 348.956 | 201.174
2019 | 7 | 12 | 8:00 | 4617 | 14.4 | 14.6 | 13.1 | 14.5 | 14 | 14.5 | 16.7 | 17 | 16.4 | 15.7 | 17 | 16.9 | 15.9 | 16.6 | 16.3 | 15.4 | 16.6 | 17.2 | 15.9 | 15.8 | 16.8 | 17 | 16.9 | 0.912 | 34.191 | 0.435 | 26.786 | 1.17 | 353.527 | 202.12
2019 | 7 | 12 | 9:00 | 4618 | 15.3 | 15.3 | 14.1 | 14.8 | 14.5 | 14.8 | 16.7 | 17 | 16.6 | 15.6 | 17.3 | 16.9 | 16.1 | 16.9 | 16.3 | 15.6 | 16.7 | 17.4 | 16.1 | 16.4 | 16.8 | 17.1 | 17.1 | 0.911 | 34.185 | 0.436 | 26.821 | 1.17 | 341.728 | 202.088
2019 | 7 | 12 | 10:00 | 4619 | 15.7 | 15.7 | 15.2 | 15.4 | 14.4 | 14.9 | 16.8 | 17 | 16.8 | 15.6 | 17.5 | 17 | 16.4 | 17.2 | 16.3 | 15.8 | 16.8 | 17.6 | 16.4 | 17.1 | 16.9 | 17.1 | 17.1 | 0.911 | 34.147 | 0.438 | 26.855 | 1.16 | 339.407 | 202.166
2019 | 7 | 12 | 11:00 | 4620 | 16 | 16.2 | 15.8 | 16.1 | 16.1 | 15.1 | 16.8 | 17 | 16.8 | 15.7 | 17.8 | 17 | 16.7 | 17.5 | 16.3 | 16 | 16.9 | 17.7 | 16.7 | 17.7 | 17.1 | 17.1 | 17.4 | 0.911 | 34.142 | 0.44 | 26.907 | 1.15 | 331.526 | 202.571
2019 | 7 | 12 | 12:00 | 4621 | 16.3 | 16.8 | 16.2 | 16 | 16.8 | 15.3 | 16.8 | 17 | 16.8 | 15.9 | 18.1 | 17.1 | 17.3 | 17.9 | 16.3 | 16.1 | 17.1 | 18 | 17.3 | 18.2 | 17.3 | 17.2 | 17.7 | 0.91 | 34.136 | 0.441 | 26.906 | 1.14 | 322.436 | 203.745
2019 | 7 | 12 | 13:00 | 4622 | 16.6 | 16.4 | 14.5 | 16.9 | 16.9 | 15.5 | 16.8 | 17 | 17 | 16.1 | 18.5 | 17.2 | 17.4 | 18.2 | 16.4 | 16.2 | 17.2 | 18 | 17.4 | 18.5 | 17.4 | 17.2 | 17.8 | 0.91 | 34.098 | 0.441 | 26.659 | 1.14 | 318.054 | 204.375
2019 | 7 | 12 | 14:00 | 4623 | 17 | 14.9 | 14.1 | 15.9 | 16.9 | 15.7 | 16.9 | 17 | 17.1 | 16.3 | 18.9 | 17.3 | 17.5 | 18.5 | 16.4 | 16.3 | 17.3 | 18.1 | 17.5 | 18.4 | 17.5 | 17.3 | 18 | 0.902 | 34.06 | 0.443 | 26.588 | 1.13 | 314.119 | 204.012
2019 | 7 | 12 | 15:00 | 4624 | 16.8 | 13.5 | 16.4 | 15.4 | 17.3 | 15.9 | 17.4 | 17 | 17.1 | 16.4 | 19.1 | 17.4 | 17.6 | 18.8 | 16.5 | 16.3 | 17.4 | 18.4 | 17.6 | 18.4 | 17.6 | 17.3 | 18.1 | 0.889 | 34.054 | 0.448 | 26.921 | 1.13 | 304.88 | 204.422
2019 | 7 | 12 | 16:00 | 4625 | 16.6 | 14.5 | 16 | 15.4 | 17.6 | 16 | 17.6 | 17 | 17.2 | 16.6 | 19.3 | 17.5 | 17.6 | 18.9 | 16.5 | 16.4 | 17.5 | 18.2 | 17.6 | 18.5 | 17.6 | 17.4 | 18.1 | 0.882 | 34.016 | 0.448 | 26.709 | 1.13 | 296.647 | 205.278
2019 | 7 | 12 | 17:00 | 4626 | 15.7 | 15.5 | 15.8 | 15.2 | 17 | 15.9 | 17.7 | 17 | 17.2 | 16.7 | 19.4 | 17.6 | 17.7 | 18.9 | 16.5 | 16.4 | 17.5 | 18.2 | 17.7 | 18.4 | 17.6 | 17.4 | 18.1 | 0.875 | 33.978 | 0.452 | 26.866 | 1.13 | 300.884 | 205.023
2019 | 7 | 12 | 18:00 | 4627 | 15.4 | 15.4 | 15.4 | 14.1 | 16 | 16.1 | 17.7 | 17 | 17.1 | 16.7 | 19.4 | 17.6 | 17.6 | 18.9 | 16.6 | 16.3 | 17.5 | 18.3 | 17.6 | 18.1 | 17.6 | 17.4 | 18.1 | 0.868 | 33.907 | 0.455 | 26.988 | 1.14 | 305.58 | 204.547
2019 | 7 | 12 | 19:00 | 4628 | 14.7 | 14 | 13.9 | 13.6 | 14.1 | 15.9 | 17.6 | 17 | 17.1 | 16.5 | 19.3 | 17.6 | 17.5 | 18.7 | 16.6 | 16.2 | 17.5 | 18.1 | 17.5 | 17.8 | 17.5 | 17.5 | 17.9 | 0.867 | 33.837 | 0.455 | 26.847 | 1.14 | 314.898 | 203.962
2019 | 7 | 12 | 20:00 | 4629 | 14.2 | 13.6 | 12.6 | 12.4 | 11.6 | 15.4 | 17.4 | 17.1 | 17 | 16.5 | 19 | 17.6 | 17.5 | 18.3 | 16.6 | 16.1 | 17.4 | 18.1 | 17.5 | 17.6 | 17.5 | 17.5 | 17.8 | 0.86 | 33.733 | 0.457 | 26.829 | 1.13 | 322.276 | 203.82
2019 | 7 | 12 | 21:00 | 4630 | 14.2 | 13.5 | 11.2 | 11.3 | 9.2 | 14.8 | 17.4 | 17.1 | 16.9 | 16.4 | 18.8 | 17.5 | 17.4 | 18.2 | 16.6 | 16 | 17.3 | 18.1 | 17.4 | 17.3 | 17.4 | 17.4 | 17.7 | 0.86 | 33.695 | 0.458 | 26.881 | 1.12 | 307.92 | 203.678
2019 | 7 | 12 | 22:00 | 4631 | 14.7 | 12.8 | 10.3 | 10.2 | 10.2 | 14.3 | 17.4 | 17.2 | 16.8 | 16.4 | 18.7 | 17.5 | 17.3 | 18.1 | 16.7 | 15.9 | 17.3 | 18 | 17.3 | 17 | 17.3 | 17.4 | 17.6 | 0.86 | 33.625 | 0.46 | 26.757 | 1.12 | 268.971 | 202.552
2019 | 7 | 12 | 23:00 | 4632 | 13.9 | 11.9 | 9.2 | 10.3 | 10.6 | 14.2 | 17.1 | 17.2 | 16.8 | 16.3 | 18.5 | 17.4 | 17.1 | 17.9 | 16.7 | 15.7 | 17.2 | 17.8 | 17.1 | 16.8 | 17.3 | 17.4 | 17.5 | 0.853 | 33.652 | 0.462 | 26.756 | 1.11 | 254.431 | 201.437
2019 | 7 | 13 | 0:00 | 4633 | 12.1 | 11.7 | 8.6 | 9.3 | 10.4 | 13.9 | 17.1 | 17.3 | 16.7 | 16.2 | 18.4 | 17.3 | 16.9 | 17.8 | 16.7 | 15.6 | 17.1 | 17.6 | 16.9 | 16.6 | 17.2 | 17.4 | 17.4 | 0.852 | 33.582 | 0.463 | 26.685 | 1.1 | 280.642 | 201.73
2019 | 7 | 13 | 1:00 | 4634 | 11.7 | 11.4 | 8.1 | 9.2 | 10.5 | 13.6 | 17.1 | 17.3 | 16.6 | 16.2 | 18.2 | 17.3 | 16.7 | 17.7 | 16.7 | 15.5 | 17 | 17.4 | 16.7 | 16.5 | 17.2 | 17.4 | 17.3 | 0.845 | 33.576 | 0.463 | 26.719 | 1.09 | 261.373 | 201.591
2019 | 7 | 13 | 2:00 | 4635 | 11.6 | 10.9 | 8 | 8.6 | 10.4 | 13.6 | 17.1 | 17.3 | 16.6 | 16.1 | 18.2 | 17.2 | 16.5 | 17.6 | 16.7 | 15.4 | 16.9 | 17.3 | 16.5 | 16.4 | 17.2 | 17.4 | 17.2 | 0.845 | 33.539 | 0.465 | 26.701 | 1.08 | 258.598 | 201.128
2019 | 7 | 13 | 3:00 | 4636 | 11.8 | 10.8 | 7.7 | 8.9 | 10.3 | 13.8 | 17.1 | 17.4 | 16.4 | 16 | 18.1 | 17.1 | 16.4 | 17.5 | 16.7 | 15.2 | 16.9 | 17.1 | 16.4 | 16.3 | 17.2 | 17.3 | 17.1 | 0.845 | 33.533 | 0.467 | 26.753 | 1.07 | 262.453 | 200.774
2019 | 7 | 13 | 4:00 | 4637 | 12.3 | 12.7 | 8.5 | 9.4 | 10.8 | 14.2 | 17.1 | 17.4 | 16.3 | 16.1 | 18.1 | 17.1 | 16.3 | 17.5 | 16.7 | 15.2 | 16.8 | 17 | 16.3 | 16.3 | 17.1 | 17.3 | 17 | 0.838 | 33.496 | 0.468 | 26.752 | 1.06 | 272.716 | 199.354
2019 | 7 | 13 | 5:00 | 4638 | 12.8 | 14.1 | 9.8 | 10.5 | 11.9 | 14.5 | 17 | 17.4 | 16.3 | 16 | 18.1 | 17 | 16.3 | 17.4 | 16.7 | 15.1 | 16.8 | 17 | 16.3 | 16.3 | 17.1 | 17.3 | 16.9 | 0.831 | 33.458 | 0.468 | 26.751 | 1.06 | 312.694 | 199.963
2019 | 7 | 13 | 6:00 | 4639 | 13.1 | 14.9 | 11.6 | 13.3 | 13 | 14.9 | 17 | 17.4 | 16.2 | 16 | 18.1 | 17 | 16.3 | 17.4 | 16.8 | 15.1 | 16.8 | 17 | 16.3 | 16.4 | 17.2 | 17.3 | 16.9 | 0.831 | 33.42 | 0.47 | 26.768 | 1.04 | 299.439 | 199.826
2019 | 7 | 13 | 7:00 | 4640 | 14 | 16 | 14.4 | 15.5 | 13.7 | 15.1 | 16.8 | 17.4 | 16.2 | 16.1 | 18 | 16.9 | 16.4 | 17.4 | 16.7 | 15.2 | 16.8 | 17.2 | 16.4 | 16.6 | 17.1 | 17.3 | 16.9 | 0.83 | 33.415 | 0.472 | 26.767 | 1.04 | 304.52 | 200.437
2019 | 7 | 13 | 8:00 | 4641 | 14.4 | 17.2 | 16.6 | 16.7 | 14.8 | 15.3 | 17 | 17.4 | 16.1 | 16.1 | 18 | 16.9 | 16.7 | 17.5 | 16.7 | 15.3 | 16.9 | 17.4 | 16.7 | 16.8 | 17.1 | 17.3 | 17 | 0.824 | 33.377 | 0.472 | 26.731 | 1.03 | 329.891 | 200.299
2019 | 7 | 13 | 9:00 | 4642 | 15.1 | 17.1 | 17.4 | 17.7 | 16.1 | 15.5 | 17 | 17.4 | 16.1 | 16.2 | 18 | 16.8 | 16.9 | 17.6 | 16.7 | 15.4 | 17 | 17.7 | 16.9 | 17.2 | 17.1 | 17.3 | 17.1 | 0.823 | 33.34 | 0.473 | 26.73 | 1.01 | 326.716 | 199.415
2019 | 7 | 13 | 10:00 | 4643 | 16.8 | 17.2 | 17.5 | 18.1 | 17.6 | 15.8 | 17.3 | 17.4 | 15.9 | 16.2 | 18 | 16.8 | 17.2 | 17.6 | 16.7 | 15.8 | 17.1 | 18 | 17.2 | 17.7 | 17.2 | 17.2 | 17.2 | 0.823 | 33.302 | 0.473 | 26.747 | 1.01 | 323.129 | 200.559
2019 | 7 | 13 | 11:00 | 4644 | 18.4 | 16.3 | 18.8 | 18.1 | 15.3 | 16.6 | 17.6 | 17.4 | 15.9 | 16.4 | 18.2 | 16.8 | 17.6 | 17.8 | 16.7 | 16.1 | 17.3 | 18.2 | 17.6 | 18.4 | 17.4 | 17.3 | 17.2 | 0.816 | 33.297 | 0.473 | 26.729 | 0.994 | 324.646 | 200.314
2019 | 7 | 13 | 12:00 | 4645 | 18.9 | 14.4 | 16 | 17 | 14.3 | 16.8 | 17.7 | 17.4 | 15.9 | 16.4 | 18.6 | 16.9 | 17.9 | 18 | 16.7 | 16.2 | 17.5 | 18.3 | 17.9 | 18.9 | 17.5 | 17.3 | 17.3 | 0.816 | 33.324 | 0.473 | 26.868 | 0.987 | 323.188 | 200.711
2019 | 7 | 13 | 13:00 | 4646 | 19.3 | 13.9 | 15.6 | 16.1 | 13.5 | 16.5 | 17.9 | 17.4 | 15.8 | 16.5 | 18.7 | 16.9 | 17.9 | 18.1 | 16.8 | 16.3 | 17.5 | 18.5 | 17.9 | 19.3 | 17.6 | 17.4 | 17.6 | 0.816 | 33.286 | 0.475 | 26.885 | 0.974 | 321.733 | 201.972
2019 | 7 | 13 | 14:00 | 4647 | 16.9 | 13.3 | 17.5 | 15.3 | 15 | 16.7 | 17.9 | 17.4 | 15.6 | 16.6 | 18.9 | 17 | 17.8 | 18.4 | 16.8 | 16.4 | 17.6 | 18.7 | 17.8 | 19.6 | 17.7 | 17.4 | 17.8 | 0.815 | 33.249 | 0.473 | 26.497 | 0.967 | 318.594 | 204.011
2019 | 7 | 13 | 15:00 | 4648 | 15.3 | 15.7 | 17.9 | 15.3 | 15 | 16.8 | 17.6 | 17.4 | 15.6 | 16.8 | 19 | 17 | 17.9 | 18.4 | 16.8 | 16.4 | 17.6 | 18.8 | 17.9 | 19.7 | 17.8 | 17.4 | 17.9 | 0.815 | 33.405 | 0.473 | 26.62 | 0.96 | 308.007 | 201.909
2019 | 7 | 13 | 16:00 | 4649 | 17.1 | 16.8 | 16.4 | 15.5 | 15.6 | 16.7 | 17.6 | 17.4 | 15.5 | 17 | 18.9 | 17 | 18 | 18.2 | 16.9 | 16.4 | 17.6 | 18.5 | 18 | 19.7 | 17.9 | 17.5 | 17.9 | 0.808 | 33.497 | 0.467 | 26.265 | 0.954 | 307.418 | 201.662
2019 | 7 | 13 | 17:00 | 4650 | 16.6 | 17.1 | 15.5 | 15.3 | 16.2 | 16.8 | 17.6 | 17.4 | 15.7 | 17.2 | 18.8 | 17.1 | 18 | 18.3 | 16.9 | 16.5 | 17.6 | 18.7 | 18 | 19.6 | 17.9 | 17.5 | 17.9 | 0.808 | 33.524 | 0.467 | 26.706 | 0.947 | 310.534 | 200.985
2019 | 7 | 13 | 18:00 | 4651 | 16 | 16.1 | 15.5 | 15.1 | 15.1 | 17.1 | 17.3 | 17.4 | 15.6 | 17.2 | 18.7 | 17.1 | 17.8 | 18.4 | 16.9 | 16.4 | 17.6 | 18.7 | 17.8 | 19.4 | 17.8 | 17.5 | 17.8 | 0.807 | 33.518 | 0.468 | 26.758 | 0.94 | 304.608 | 201.491
2019 | 7 | 13 | 19:00 | 4652 | 14.1 | 16 | 13.7 | 14.2 | 13.6 | 16.8 | 17.2 | 17.5 | 15.5 | 17.1 | 18.6 | 17.2 | 17.6 | 18.2 | 16.9 | 16.4 | 17.5 | 18.4 | 17.6 | 19.1 | 17.8 | 17.5 | 17.7 | 0.801 | 33.481 | 0.468 | 26.616 | 0.934 | 296.79 | 201.891
2019 | 7 | 13 | 20:00 | 4653 | 12.6 | 14.3 | 11.8 | 12.9 | 12.2 | 16 | 17.1 | 17.5 | 15 | 17.1 | 18.6 | 17.2 | 17.5 | 18 | 17 | 16.3 | 17.4 | 18.3 | 17.5 | 18.9 | 17.7 | 17.4 | 17.6 | 0.794 | 33.508 | 0.468 | 26.563 | 0.933 | 299.008 | 200.999
2019 | 7 | 13 | 21:00 | 4654 | 12 | 13.1 | 11.3 | 12.1 | 10.2 | 15 | 17.1 | 17.6 | 15 | 16.9 | 18.5 | 17.1 | 17.4 | 17.7 | 17 | 16.2 | 17.4 | 18.2 | 17.4 | 18.6 | 17.7 | 17.4 | 17.5 | 0.794 | 33.47 | 0.47 | 26.632 | 0.926 | 283.313 | 200.113
2019 | 7 | 13 | 22:00 | 4655 | 10.4 | 12.2 | 10.8 | 11.1 | 10.3 | 15.1 | 17.2 | 17.6 | 15 | 16.8 | 18.4 | 17.1 | 17.4 | 17.6 | 17 | 16.1 | 17.3 | 18.1 | 17.4 | 18.4 | 17.6 | 17.4 | 17.4 | 0.794 | 33.432 | 0.47 | 26.649 | 0.926 | 248.082 | 198.809
2019 | 7 | 13 | 23:00 | 4656 | 9 | 11.6 | 11 | 10.2 | 11.1 | 14.9 | 17.1 | 17.7 | 15.2 | 16.6 | 18.4 | 17.1 | 17.3 | 17.4 | 17 | 16 | 17.3 | 17.9 | 17.3 | 18.2 | 17.5 | 17.4 | 17.2 | 0.793 | 33.459 | 0.47 | 26.595 | 0.919 | 252.258 | 199.414
2019 | 7 | 14 | 0:00 | 4657 | 8.3 | 11.2 | 10.8 | 9.3 | 10.7 | 14.3 | 16.9 | 17.7 | 15.2 | 16.5 | 18.4 | 17 | 17.2 | 17.3 | 17 | 15.9 | 17.3 | 17.8 | 17.2 | 18 | 17.5 | 17.3 | 17.1 | 0.793 | 33.487 | 0.469 | 26.647 | 0.919 | 271.596 | 199.914
2019 | 7 | 14 | 1:00 | 4658 | 7 | 10.2 | 9.6 | 8 | 10.4 | 13.4 | 17.1 | 17.8 | 15.2 | 16.4 | 18.3 | 17 | 17.1 | 17.1 | 17 | 15.8 | 17.3 | 17.6 | 17.1 | 17.8 | 17.4 | 17.3 | 17.1 | 0.787 | 33.514 | 0.471 | 26.664 | 0.912 | 250.49 | 198.402
2019 | 7 | 14 | 2:00 | 4659 | 6 | 9.6 | 8.7 | 6.8 | 10.1 | 13.3 | 17 | 17.8 | 15.1 | 16.3 | 18.3 | 16.9 | 17 | 16.9 | 17 | 15.7 | 17.3 | 17.4 | 17 | 17.5 | 17.4 | 17.3 | 17 | 0.78 | 33.476 | 0.471 | 26.558 | 0.906 | 254.095 | 198.372
2019 | 7 | 14 | 3:00 | 4660 | 5.8 | 10 | 8.4 | 6.7 | 10.4 | 13.5 | 16.9 | 17.8 | 15 | 16.3 | 18.3 | 16.9 | 17 | 16.9 | 17 | 15.6 | 17.2 | 17.3 | 17 | 17.4 | 17.3 | 17.3 | 17 | 0.78 | 33.406 | 0.471 | 26.415 | 0.899 | 263.333 | 198.447
2019 | 7 | 14 | 4:00 | 4661 | 8.8 | 10.6 | 9.1 | 7.8 | 11.1 | 13.9 | 17 | 17.8 | 14.9 | 16.3 | 18.2 | 16.8 | 16.9 | 17 | 17.1 | 15.6 | 17.2 | 17.2 | 16.9 | 17.3 | 17.3 | 17.2 | 16.9 | 0.779 | 33.433 | 0.471 | 26.45 | 0.893 | 255.118 | 198.522
2019 | 7 | 14 | 5:00 | 4662 | 13 | 12.4 | 12.1 | 9.3 | 12.7 | 14.8 | 17 | 17.8 | 14.9 | 16.3 | 18.2 | 16.8 | 16.9 | 17.1 | 17.1 | 15.5 | 17.2 | 17.1 | 16.9 | 17.4 | 17.3 | 17.2 | 16.9 | 0.779 | 33.46 | 0.471 | 26.484 | 0.887 | 261.753 | 198.071
2019 | 7 | 14 | 6:00 | 4663 | 14.9 | 14.5 | 13.5 | 10.9 | 14.1 | 15.4 | 16.9 | 17.9 | 14.9 | 16.3 | 18.2 | 16.7 | 16.9 | 17.2 | 17.1 | 15.6 | 17.2 | 17.1 | 16.9 | 17.5 | 17.3 | 17.2 | 17 | 0.779 | 33.422 | 0.471 | 26.466 | 0.88 | 279.307 | 197.621
2019 | 7 | 14 | 7:00 | 4664 | 15.8 | 15.2 | 13.5 | 14 | 14.8 | 15.4 | 16.9 | 17.9 | 15 | 16.3 | 18.2 | 16.7 | 16.9 | 17.5 | 17 | 15.6 | 17.3 | 17.1 | 16.9 | 17.6 | 17.4 | 17.3 | 17.2 | 0.784 | 33.417 | 0.47 | 26.483 | 0.868 | 310.475 | 199.17
2019 | 7 | 14 | 8:00 | 4665 | 16.1 | 16.7 | 14.9 | 15.6 | 15.7 | 15.3 | 16.8 | 17.9 | 15.2 | 16.3 | 18.3 | 16.7 | 17.1 | 17.9 | 17 | 15.7 | 17.4 | 17.2 | 17.1 | 17.9 | 17.5 | 17.3 | 17.5 | 0.784 | 33.476 | 0.47 | 26.482 | 0.862 | 297.714 | 199.245
2019 | 7 | 14 | 9:00 | 4666 | 16.3 | 16.8 | 17 | 17 | 15.8 | 15.3 | 16.8 | 17.9 | 15.1 | 16.3 | 18.3 | 16.7 | 17.4 | 18.3 | 17 | 15.8 | 17.4 | 17.3 | 17.4 | 18.2 | 17.4 | 17.3 | 17.7 | 0.784 | 33.503 | 0.468 | 26.499 | 0.85 | 313.013 | 199.638
2019 | 7 | 14 | 10:00 | 4667 | 16.6 | 16.7 | 15.6 | 17.6 | 15.7 | 15.7 | 16.9 | 17.9 | 15.1 | 16.4 | 18.3 | 16.8 | 17.7 | 18.7 | 17 | 16.1 | 17.4 | 17.4 | 17.7 | 18.7 | 17.5 | 17.4 | 18 | 0.777 | 33.498 | 0.468 | 26.533 | 0.844 | 314.916 | 199.607
2019 | 7 | 14 | 11:00 | 4668 | 17.1 | 17.9 | 15.2 | 18.5 | 15.6 | 16 | 16.9 | 17.9 | 15.1 | 16.5 | 18.3 | 16.9 | 18.3 | 19.1 | 17 | 16.4 | 17.4 | 17.6 | 18.3 | 19.3 | 17.6 | 17.4 | 18.2 | 0.777 | 33.59 | 0.468 | 26.568 | 0.838 | 313.478 | 199.682
2019 | 7 | 14 | 12:00 | 4669 | 17.3 | 15.5 | 17.8 | 19.1 | 17.5 | 16 | 17.1 | 17.9 | 15.3 | 16.4 | 18.3 | 16.9 | 19 | 19.5 | 17.1 | 16.6 | 17.5 | 17.7 | 19 | 19.7 | 17.7 | 17.5 | 18.3 | 0.771 | 33.552 | 0.466 | 26.479 | 0.827 | 313.71 | 200.714
2019 | 7 | 14 | 13:00 | 4670 | 17.4 | 15 | 18.2 | 15.4 | 17.4 | 15.7 | 17.1 | 17.9 | 16.2 | 16.6 | 18.2 | 17.1 | 19.3 | 20 | 17.2 | 16.7 | 17.6 | 17.8 | 19.3 | 19.9 | 17.8 | 17.6 | 18.4 | 0.77 | 33.612 | 0.468 | 26.318 | 0.821 | 305.28 | 200.576
2019 | 7 | 14 | 14:00 | 4671 | 17.4 | 15.8 | 15.7 | 13.8 | 16.6 | 15.6 | 17.1 | 18 | 16.4 | 16.7 | 18.2 | 17.2 | 19.4 | 20.5 | 17.2 | 16.8 | 17.6 | 18 | 19.4 | 20.1 | 17.9 | 17.6 | 18.6 | 0.77 | 33.867 | 0.473 | 26.282 | 0.815 | 305.099 | 200.545
2019 | 7 | 14 | 15:00 | 4672 | 17.3 | 16.3 | 15.4 | 16.3 | 16.4 | 15.8 | 17.1 | 18 | 16.5 | 16.9 | 18.1 | 17.3 | 19 | 20.8 | 17.3 | 16.8 | 17.8 | 17.8 | 19 | 20.1 | 18 | 17.7 | 18.7 | 0.764 | 33.861 | 0.473 | 26.281 | 0.803 | 302.488 | 200.514
2019 | 7 | 14 | 16:00 | 4673 | 16.7 | 16.8 | 14.7 | 15.8 | 16.3 | 16.5 | 17.4 | 18 | 16.6 | 16.9 | 18.1 | 17.5 | 18.8 | 20.9 | 17.3 | 16.9 | 17.9 | 17.8 | 18.8 | 20 | 18 | 17.8 | 18.7 | 0.763 | 33.856 | 0.471 | 26.581 | 0.798 | 297.907 | 200.164
2019 | 7 | 14 | 17:00 | 4674 | 15.8 | 17.1 | 15.1 | 15.7 | 16.4 | 16.7 | 17.1 | 18.1 | 16.6 | 17 | 18.1 | 17.6 | 18.9 | 20.9 | 17.3 | 16.9 | 18 | 18.1 | 18.9 | 19.9 | 18 | 17.8 | 18.6 | 0.757 | 33.818 | 0.473 | 26.668 | 0.797 | 280.538 | 200.027
2019 | 7 | 14 | 18:00 | 4675 | 14.7 | 16.9 | 15.7 | 15.3 | 14.9 | 16.3 | 17.1 | 18.1 | 16.4 | 17.1 | 18.2 | 17.7 | 18.9 | 20.5 | 17.3 | 16.9 | 18 | 18.1 | 18.9 | 19.7 | 17.9 | 17.8 | 18.5 | 0.757 | 33.747 | 0.473 | 26.438 | 0.791 | 277.843 | 198.308
2019 | 7 | 14 | 19:00 | 4676 | 13.1 | 15.6 | 14.1 | 14.1 | 13.2 | 16 | 17.1 | 18.1 | 16 | 17 | 18.2 | 17.7 | 18.9 | 20.2 | 17.4 | 16.8 | 18.1 | 18 | 18.9 | 19.4 | 17.9 | 17.9 | 18.3 | 0.75 | 33.677 | 0.472 | 26.437 | 0.786 | 279.5 | 197.128
2019 | 7 | 14 | 20:00 | 4677 | 9.1 | 13.7 | 12.5 | 12.4 | 11.2 | 15.8 | 16.9 | 18.1 | 15.9 | 17 | 18.2 | 17.7 | 18.8 | 19.8 | 17.4 | 16.8 | 18.1 | 17.9 | 18.8 | 19 | 17.9 | 17.9 | 18.1 | 0.75 | 33.607 | 0.474 | 26.507 | 0.785 | 277.184 | 196.37
2019 | 7 | 14 | 21:00 | 4678 | 8 | 12.2 | 11.9 | 11.7 | 9 | 15.6 | 16.9 | 18.2 | 15.8 | 17 | 18.1 | 17.7 | 18.6 | 19.4 | 17.4 | 16.7 | 18.1 | 17.8 | 18.6 | 18.7 | 17.8 | 17.8 | 17.8 | 0.744 | 33.537 | 0.474 | 26.471 | 0.779 | 270.032 | 195.822
2019 | 7 | 14 | 22:00 | 4679 | 7.3 | 11.3 | 11.9 | 11.5 | 7.6 | 14.9 | 17.2 | 18.2 | 15.9 | 16.9 | 18.1 | 17.6 | 18.3 | 19.2 | 17.4 | 16.6 | 18 | 17.7 | 18.3 | 18.4 | 17.7 | 17.8 | 17.6 | 0.744 | 33.531 | 0.474 | 26.417 | 0.779 | 251.808 | 195.896
2019 | 7 | 14 | 23:00 | 4680 | 6.3 | 10.7 | 11.2 | 10.3 | 6.5 | 13.9 | 17 | 18.2 | 15.9 | 16.7 | 18.2 | 17.6 | 18.2 | 18.9 | 17.4 | 16.5 | 18 | 17.6 | 18.2 | 18.1 | 17.7 | 17.7 | 17.4 | 0.743 | 33.526 | 0.474 | 26.328 | 0.778 | 254.773 | 195.556
2019 | 7 | 15 | 0:00 | 4681 | 5.6 | 10.3 | 10.2 | 9.1 | 5.5 | 12.6 | 17 | 18.2 | 15.8 | 16.6 | 18.2 | 17.6 | 18 | 18.6 | 17.3 | 16.4 | 17.9 | 17.6 | 18 | 17.7 | 17.6 | 17.8 | 17.2 | 0.743 | 33.553 | 0.474 | 26.292 | 0.773 | 272.371 | 195.941
2019 | 7 | 15 | 1:00 | 4682 | 4.9 | 9.8 | 9.2 | 8.1 | 4.5 | 12 | 16.8 | 18.2 | 15.8 | 16.5 | 18.1 | 17.5 | 17.8 | 18.4 | 17.3 | 16.3 | 17.8 | 17.4 | 17.8 | 17.4 | 17.6 | 17.7 | 17 | 0.742 | 33.548 | 0.475 | 26.273 | 0.772 | 261.835 | 195.705
2019 | 7 | 15 | 2:00 | 4683 | 4.5 | 10 | 8.4 | 7.5 | 4.2 | 12.3 | 16.8 | 18.2 | 16.2 | 16.5 | 18 | 17.5 | 17.6 | 18.1 | 17.3 | 16.1 | 17.7 | 17.3 | 17.6 | 17.1 | 17.5 | 17.7 | 16.9 | 0.736 | 33.542 | 0.475 | 26.308 | 0.766 | 263.994 | 195.986
2019 | 7 | 15 | 3:00 | 4684 | 4.9 | 9.8 | 8.2 | 7.5 | 4.7 | 13 | 16.8 | 18.3 | 16.5 | 16.6 | 18 | 17.4 | 17.5 | 18 | 17.3 | 16 | 17.7 | 17.2 | 17.5 | 16.9 | 17.5 | 17.7 | 16.8 | 0.736 | 33.504 | 0.475 | 26.254 | 0.761 | 269.208 | 195.543
2019 | 7 | 15 | 4:00 | 4685 | 9.4 | 10 | 9.3 | 9.5 | 8.6 | 13.2 | 16.8 | 18.3 | 16.5 | 16.5 | 18.1 | 17.4 | 17.4 | 18 | 17.3 | 15.9 | 17.7 | 17.1 | 17.4 | 16.8 | 17.4 | 17.7 | 16.7 | 0.73 | 33.434 | 0.477 | 26.253 | 0.755 | 266.382 | 195.513
2019 | 7 | 15 | 5:00 | 4686 | 14.2 | 13 | 11.6 | 11.3 | 10.4 | 13.9 | 16.8 | 18.3 | 16.6 | 16.5 | 18.1 | 17.3 | 17.4 | 18.1 | 17.4 | 15.8 | 17.6 | 17 | 17.4 | 16.8 | 17.4 | 17.7 | 16.7 | 0.73 | 33.397 | 0.477 | 26.376 | 0.75 | 269.614 | 196.001
2019 | 7 | 15 | 6:00 | 4687 | 16.2 | 14.4 | 13.7 | 13.8 | 11.9 | 15.4 | 16.8 | 18.3 | 16.7 | 16.4 | 18 | 17.3 | 17.4 | 18.2 | 17.4 | 15.8 | 17.6 | 17 | 17.4 | 16.9 | 17.4 | 17.7 | 16.8 | 0.729 | 33.327 | 0.477 | 26.428 | 0.744 | 291.202 | 196.8
2019 | 7 | 15 | 7:00 | 4688 | 16.9 | 15.5 | 15.5 | 15.6 | 14.9 | 16.7 | 16.8 | 18.3 | 16.7 | 16.5 | 18 | 17.2 | 17.6 | 18.2 | 17.4 | 15.8 | 17.7 | 17.1 | 17.6 | 17.1 | 17.5 | 17.7 | 17.1 | 0.729 | 33.322 | 0.478 | 26.463 | 0.739 | 323.646 | 197.081
2019 | 7 | 15 | 8:00 | 4689 | 18 | 16.4 | 16.6 | 16.7 | 16.4 | 17 | 16.8 | 18.3 | 16.7 | 16.5 | 18 | 17.2 | 17.8 | 18.4 | 17.4 | 15.9 | 17.7 | 17.2 | 17.8 | 17.6 | 17.6 | 17.7 | 17.3 | 0.729 | 33.284 | 0.478 | 26.444 | 0.733 | 312.493 | 197.675
2019 | 7 | 15 | 9:00 | 4690 | 17.8 | 17.3 | 17.7 | 17.9 | 17.3 | 16.6 | 16.8 | 18.3 | 16.9 | 16.5 | 18.1 | 17.3 | 18.1 | 18.5 | 17.4 | 16.1 | 17.8 | 17.4 | 18.1 | 18.3 | 17.7 | 17.8 | 17.6 | 0.728 | 33.311 | 0.478 | 26.479 | 0.723 | 332.746 | 198.48
2019 | 7 | 15 | 10:00 | 4691 | 17.5 | 17.8 | 18.5 | 18.3 | 18.2 | 16.5 | 16.8 | 18.3 | 16.9 | 16.5 | 18.1 | 17.4 | 18.5 | 18.8 | 17.5 | 16.3 | 17.9 | 17.7 | 18.5 | 18.9 | 17.8 | 17.8 | 17.9 | 0.734 | 33.273 | 0.478 | 26.46 | 0.718 | 326.928 | 199.288
2019 | 7 | 15 | 11:00 | 4692 | 18.2 | 18.4 | 18.8 | 19.2 | 18.9 | 16.6 | 16.9 | 18.3 | 17 | 16.8 | 18.2 | 17.6 | 19 | 19 | 17.6 | 16.5 | 18.1 | 18.1 | 19 | 19 | 17.9 | 17.9 | 18.1 | 0.739 | 33.268 | 0.48 | 26.424 | 0.712 | 325.017 | 199.258
2019 | 7 | 15 | 12:00 | 4693 | 18.9 | 18.8 | 19.4 | 19.6 | 18.4 | 17.3 | 17.1 | 18.3 | 17.3 | 17.1 | 18.4 | 17.7 | 19.4 | 19.3 | 17.8 | 16.7 | 18.2 | 18.2 | 19.4 | 19.1 | 18.1 | 18 | 18.5 | 0.744 | 33.231 | 0.479 | 26.441 | 0.702 | 324.824 | 199.437
2019 | 7 | 15 | 13:00 | 4694 | 19.5 | 18.5 | 20 | 20.2 | 17.8 | 18.2 | 17 | 18.3 | 17.5 | 17 | 18.8 | 17.9 | 19.8 | 19.7 | 17.8 | 16.8 | 18.4 | 18.5 | 19.8 | 19.4 | 18.3 | 18.1 | 18.9 | 0.744 | 33.225 | 0.479 | 26.458 | 0.697 | 317.83 | 199.827
2019 | 7 | 15 | 14:00 | 4695 | 19.9 | 17.8 | 20 | 20.4 | 16.9 | 18 | 17.3 | 18.3 | 17.6 | 17 | 18.9 | 18 | 20.1 | 19.6 | 17.8 | 16.9 | 18.5 | 18.7 | 20.1 | 20 | 18.4 | 18.1 | 19.1 | 0.744 | 33.188 | 0.479 | 26.527 | 0.692 | 312.202 | 200.007
2019 | 7 | 15 | 15:00 | 4696 | 20 | 18.4 | 20.5 | 20.4 | 18.2 | 18.1 | 17.5 | 18.3 | 17.7 | 17.1 | 19.3 | 18.2 | 20.4 | 20 | 17.8 | 17 | 18.6 | 18.7 | 20.4 | 20.3 | 18.4 | 18.2 | 19.2 | 0.743 | 33.183 | 0.483 | 26.456 | 0.682 | 299.022 | 200.293
2019 | 7 | 15 | 16:00 | 4697 | 20 | 18.6 | 20.5 | 20 | 19.1 | 18.1 | 17.5 | 18.3 | 17.8 | 17.1 | 19.3 | 18.3 | 20.4 | 20.7 | 17.8 | 17 | 18.7 | 18.8 | 20.4 | 20.3 | 18.5 | 18.4 | 19.2 | 0.743 | 33.177 | 0.484 | 26.455 | 0.677 | 287.643 | 200.261
2019 | 7 | 15 | 17:00 | 4698 | 19.4 | 18.5 | 20.3 | 17.5 | 18 | 18.6 | 18 | 18.3 | 17.8 | 17 | 19.5 | 18.6 | 20.4 | 20.9 | 17.8 | 17 | 18.7 | 18.9 | 20.4 | 20.2 | 18.5 | 18.3 | 19.1 | 0.743 | 33.172 | 0.486 | 26.472 | 0.672 | 269.335 | 200.019
2019 | 7 | 15 | 18:00 | 4699 | 16.5 | 17.6 | 18.5 | 16.5 | 15.5 | 18.5 | 17.7 | 18.3 | 17.6 | 17.1 | 19.4 | 18.7 | 20.2 | 20.7 | 17.8 | 17.1 | 18.7 | 19 | 20.2 | 19.9 | 18.5 | 18.6 | 18.9 | 0.742 | 33.135 | 0.488 | 26.524 | 0.672 | 267.194 | 199.987
2019 | 7 | 15 | 19:00 | 4700 | 15 | 17 | 17.3 | 15.2 | 13.7 | 18.1 | 17.7 | 18.3 | 17.7 | 17 | 19 | 18.7 | 20 | 20.7 | 17.8 | 17.1 | 18.7 | 18.7 | 20 | 19.6 | 18.5 | 18.7 | 18.8 | 0.742 | 33.097 | 0.49 | 26.276 | 0.671 | 268.395 | 199.64
2019 | 7 | 15 | 20:00 | 4701 | 14.7 | 16.5 | 15.5 | 13 | 13 | 16.9 | 18.3 | 18.4 | 17.7 | 16.9 | 18.6 | 18.7 | 19.8 | 20 | 17.8 | 17 | 18.7 | 18.6 | 19.8 | 19.3 | 18.5 | 18.7 | 18.6 | 0.736 | 33.06 | 0.489 | 26.346 | 0.666 | 266.27 | 199.609
2019 | 7 | 15 | 21:00 | 4702 | 14.6 | 15.9 | 14 | 13.2 | 12.8 | 16 | 17.7 | 18.4 | 17.7 | 16.8 | 18.4 | 18.7 | 19.7 | 19.7 | 17.8 | 17 | 18.6 | 18.5 | 19.7 | 19 | 18.5 | 18.6 | 18.4 | 0.735 | 33.023 | 0.491 | 26.345 | 0.666 | 265.155 | 199.682
2019 | 7 | 15 | 22:00 | 4703 | 14.9 | 16.1 | 12.4 | 13.8 | 12.4 | 15.2 | 17.7 | 18.4 | 17.6 | 16.7 | 18.2 | 18.7 | 19.6 | 19.4 | 17.8 | 16.9 | 18.6 | 18.2 | 19.6 | 18.7 | 18.4 | 18.5 | 18.2 | 0.735 | 32.985 | 0.491 | 26.362 | 0.661 | 240.817 | 200.073
2019 | 7 | 15 | 23:00 | 4704 | 14.2 | 15.9 | 12.1 | 11.7 | 11.1 | 14.5 | 18.1 | 18.4 | 17.6 | 16.7 | 18.2 | 18.6 | 19.4 | 19.1 | 17.8 | 16.9 | 18.6 | 18 | 19.4 | 18.3 | 18.3 | 18.5 | 18.1 | 0.735 | 32.948 | 0.493 | 26.449 | 0.656 | 247.598 | 200.041
2019 | 7 | 16 | 0:00 | 4705 | 14.4 | 15.7 | 12.1 | 11.1 | 10.5 | 14.2 | 17.8 | 18.4 | 17.6 | 16.5 | 18.1 | 18.6 | 19.3 | 18.9 | 17.8 | 16.8 | 18.6 | 17.9 | 19.3 | 18 | 18.3 | 18.5 | 17.9 | 0.729 | 32.911 | 0.493 | 26.484 | 0.655 | 271.084 | 199.799
2019 | 7 | 16 | 1:00 | 4706 | 14.1 | 15.7 | 11.8 | 10.9 | 9.8 | 14 | 18.1 | 18.4 | 17.5 | 16.5 | 18 | 18.6 | 19.2 | 18.8 | 17.8 | 16.8 | 18.5 | 17.7 | 19.2 | 17.7 | 18.2 | 18.5 | 17.8 | 0.728 | 32.874 | 0.494 | 26.448 | 0.655 | 252.733 | 199.873
2019 | 7 | 16 | 2:00 | 4707 | 14.2 | 15.6 | 12.2 | 9.8 | 9.8 | 13.6 | 17.9 | 18.4 | 17.5 | 16.5 | 17.9 | 18.5 | 19.2 | 18.7 | 17.8 | 16.7 | 18.5 | 17.6 | 19.2 | 17.4 | 18.2 | 18.5 | 17.7 | 0.728 | 32.836 | 0.496 | 26.482 | 0.65 | 265.165 | 199.947
2019 | 7 | 16 | 3:00 | 4708 | 14 | 15.4 | 11.9 | 11.6 | 9.7 | 14 | 18.1 | 18.4 | 17.4 | 16.5 | 17.9 | 18.5 | 19.2 | 18.6 | 17.8 | 16.6 | 18.5 | 17.5 | 19.2 | 17.2 | 18.1 | 18.5 | 17.6 | 0.733 | 32.831 | 0.496 | 26.216 | 0.65 | 276.164 | 200.126
2019 | 7 | 16 | 4:00 | 4709 | 13.8 | 14.8 | 12.7 | 13.1 | 11.4 | 13.8 | 18.1 | 18.4 | 17.4 | 16.4 | 17.8 | 18.4 | 19.2 | 18.5 | 17.9 | 16.6 | 18.4 | 17.4 | 19.2 | 17.1 | 18.1 | 18.5 | 17.5 | 0.733 | 32.794 | 0.496 | 26.516 | 0.645 | 278.124 | 199.254
2019 | 7 | 16 | 5:00 | 4710 | 14.4 | 14.8 | 15.9 | 13.9 | 13.5 | 14 | 17.9 | 18.4 | 17.3 | 16.5 | 17.7 | 18.4 | 19.1 | 18.4 | 17.9 | 16.5 | 18.4 | 17.3 | 19.1 | 16.9 | 18.1 | 18.5 | 17.5 | 0.733 | 32.789 | 0.498 | 26.462 | 0.64 | 288.899 | 199.537
2019 | 7 | 16 | 6:00 | 4711 | 17.1 | 14.8 | 17.8 | 14.8 | 15.3 | 15.4 | 17.8 | 18.4 | 17.4 | 16.5 | 17.8 | 18.4 | 19.1 | 18.4 | 17.9 | 16.5 | 18.5 | 17.4 | 19.1 | 16.9 | 18.1 | 18.5 | 17.7 | 0.732 | 32.784 | 0.497 | 26.426 | 0.639 | 298.745 | 199.821
2019 | 7 | 16 | 7:00 | 4712 | 18.8 | 15.2 | 18.1 | 16.2 | 17.1 | 16.3 | 17.9 | 18.3 | 17.4 | 16.4 | 17.9 | 18.3 | 19.1 | 18.5 | 18 | 16.5 | 18.7 | 17.4 | 19.1 | 17 | 18.2 | 18.4 | 17.8 | 0.732 | 32.81 | 0.499 | 26.425 | 0.635 | 300.943 | 200.316
2019 | 7 | 16 | 8:00 | 4713 | 20 | 15 | 19.3 | 17.7 | 17.6 | 17.1 | 17.8 | 18.3 | 17.4 | 16.4 | 17.9 | 18.3 | 19.1 | 18.7 | 18.1 | 16.5 | 18.9 | 17.5 | 19.1 | 17.2 | 18.3 | 18.4 | 18.1 | 0.737 | 32.901 | 0.499 | 26.318 | 0.63 | 301.959 | 200.495
2019 | 7 | 16 | 9:00 | 4714 | 20.8 | 14.9 | 20.2 | 17.1 | 19.2 | 18.5 | 17.7 | 18.3 | 17.4 | 16.4 | 17.8 | 18.4 | 19.2 | 18.9 | 18.2 | 16.6 | 19 | 17.6 | 19.2 | 17.5 | 18.5 | 18.4 | 18.4 | 0.737 | 32.927 | 0.499 | 26.317 | 0.625 | 294.709 | 200.781
2019 | 7 | 16 | 10:00 | 4715 | 21.2 | 14.8 | 20.5 | 17.3 | 18.6 | 19.6 | 18 | 18.3 | 17.4 | 16.6 | 17.6 | 18.5 | 19.3 | 19 | 18.2 | 16.7 | 19 | 17.7 | 19.3 | 18.1 | 18.7 | 18.4 | 18.7 | 0.737 | 32.954 | 0.501 | 26.37 | 0.625 | 290.714 | 201.067
2019 | 7 | 16 | 11:00 | 4716 | 21.6 | 14.3 | 16.4 | 17.4 | 16.7 | 19.9 | 18.1 | 18.3 | 17.4 | 16.7 | 17.4 | 18.6 | 19.5 | 19.3 | 18.2 | 16.8 | 18.9 | 18.1 | 19.5 | 18.6 | 18.9 | 18.5 | 18.9 | 0.736 | 33.012 | 0.502 | 26.351 | 0.62 | 289.417 | 201.353
2019 | 7 | 16 | 12:00 | 4717 | 22.2 | 15.2 | 16.8 | 17.3 | 13.6 | 19.7 | 18 | 18.2 | 17.5 | 16.6 | 17.5 | 18.7 | 19.6 | 19.4 | 18.3 | 16.9 | 18.9 | 18.4 | 19.6 | 19 | 19.1 | 18.6 | 19.1 | 0.736 | 33.071 | 0.504 | 26.208 | 0.615 | 284.808 | 201.321
2019 | 7 | 16 | 13:00 | 4718 | 22.6 | 15.9 | 15.6 | 16.8 | 13.8 | 19.1 | 17.8 | 18.2 | 17.6 | 16.8 | 17.4 | 18.7 | 19.5 | 19.6 | 18.4 | 17 | 19 | 18.4 | 19.5 | 19.5 | 19.2 | 18.6 | 19.1 | 0.741 | 33.13 | 0.502 | 26.42 | 0.611 | 278.208 | 201.395
2019 | 7 | 16 | 14:00 | 4719 | 21.3 | 16 | 15.1 | 16 | 14.7 | 19.6 | 18 | 18.2 | 17.6 | 17 | 17.6 | 18.8 | 19.5 | 19.6 | 18.4 | 17.1 | 18.9 | 18.6 | 19.5 | 19.8 | 19.4 | 18.7 | 19.2 | 0.741 | 33.349 | 0.5 | 26.118 | 0.606 | 277.012 | 200.938
2019 | 7 | 16 | 15:00 | 4720 | 21.5 | 15.2 | 15.3 | 15 | 15.1 | 15 | 18 | 18.2 | 17.7 | 16.8 | 17.6 | 19 | 19.6 | 19.8 | 18.5 | 17.1 | 19 | 18.8 | 19.6 | 19.6 | 19.4 | 18.8 | 19.2 | 0.74 | 33.409 | 0.506 | 26.153 | 0.606 | 274.794 | 200.906
2019 | 7 | 16 | 16:00 | 4721 | 19.5 | 15.3 | 15.3 | 14.6 | 15.3 | 14.7 | 18.2 | 18.2 | 17.5 | 16.8 | 17.7 | 19.1 | 19.5 | 19.9 | 18.5 | 17.1 | 19 | 18.8 | 19.5 | 19.2 | 19.4 | 18.8 | 19.2 | 0.746 | 33.468 | 0.509 | 26.541 | 0.614 | 281.302 | 203.335
2019 | 7 | 16 | 17:00 | 4722 | 19.6 | 15.4 | 15.5 | 14.8 | 15.6 | 15.2 | 18.2 | 18.2 | 17.5 | 16.8 | 17.8 | 19.3 | 19.5 | 19.9 | 18.5 | 17 | 19 | 18.8 | 19.5 | 19.1 | 19.4 | 18.8 | 19.1 | 0.751 | 33.43 | 0.509 | 26.062 | 0.601 | 270.12 | 200.842
2019 | 7 | 16 | 18:00 | 4723 | 19.1 | 15.6 | 14.9 | 15 | 15.8 | 15.6 | 17.5 | 18.2 | 17.4 | 16.7 | 17.8 | 19.4 | 19.5 | 20 | 18.7 | 17.1 | 18.9 | 18.7 | 19.5 | 19.2 | 19.4 | 18.8 | 19 | 0.751 | 33.425 | 0.511 | 25.847 | 0.584 | 262.506 | 199.025
2019 | 7 | 16 | 19:00 | 4724 | 17.7 | 15.6 | 14.2 | 14 | 14.5 | 15.4 | 17.5 | 18.2 | 17.3 | 16.6 | 17.8 | 19.5 | 19.4 | 19.8 | 18.7 | 17 | 18.9 | 18.7 | 19.4 | 19.2 | 19.4 | 18.9 | 18.8 | 0.75 | 33.387 | 0.513 | 25.757 | 0.575 | 274.573 | 198.37
2019 | 7 | 16 | 20:00 | 4725 | 16 | 14.9 | 13.7 | 13.5 | 12.8 | 14.8 | 17.5 | 18.2 | 17.1 | 16.4 | 17.8 | 19.5 | 19.2 | 19.4 | 18.7 | 17 | 18.9 | 18.7 | 19.2 | 19 | 19.4 | 18.9 | 18.6 | 0.75 | 33.414 | 0.512 | 26.237 | 0.579 | 273.75 | 199.067
2019 | 7 | 16 | 21:00 | 4726 | 14.9 | 14.5 | 13.5 | 13.8 | 12.2 | 15.2 | 17.5 | 18.2 | 16.9 | 16.4 | 17.7 | 19.5 | 19 | 19.2 | 18.7 | 17 | 18.8 | 18.5 | 19 | 18.8 | 19.3 | 18.9 | 18.5 | 0.756 | 33.505 | 0.512 | 26.396 | 0.591 | 270.916 | 199.349
2019 | 7 | 16 | 22:00 | 4727 | 14.2 | 14.2 | 13.2 | 12.5 | 11.3 | 15.5 | 17.4 | 18.2 | 16.8 | 16.4 | 17.8 | 19.5 | 19 | 19 | 18.7 | 16.9 | 18.8 | 18.3 | 19 | 18.6 | 19.2 | 18.8 | 18.4 | 0.755 | 33.5 | 0.514 | 26.005 | 0.603 | 243.794 | 198.588
2019 | 7 | 16 | 23:00 | 4728 | 12.2 | 13.8 | 12.5 | 12.8 | 11.6 | 15.4 | 17.4 | 18.2 | 16.7 | 16.4 | 17.8 | 19.5 | 18.9 | 18.8 | 18.6 | 16.9 | 18.8 | 18.2 | 18.9 | 18.5 | 19.1 | 18.7 | 18.3 | 0.755 | 33.462 | 0.516 | 26.022 | 0.607 | 237.039 | 196.7
2019 | 7 | 17 | 0:00 | 4729 | 11.3 | 13.2 | 11.9 | 12.2 | 11.1 | 15.2 | 17.3 | 18.1 | 16.7 | 16.4 | 17.8 | 19.4 | 18.8 | 18.6 | 18.6 | 16.9 | 18.8 | 18.1 | 18.8 | 18.2 | 19 | 18.7 | 18.2 | 0.754 | 33.392 | 0.516 | 26.216 | 0.61 | 280.81 | 197.286
2019 | 7 | 17 | 1:00 | 4730 | 10.6 | 12.8 | 11.6 | 11.7 | 10.8 | 14.6 | 17.3 | 18.1 | 16.7 | 16.4 | 17.8 | 19.3 | 18.7 | 18.5 | 18.6 | 16.8 | 18.7 | 18.1 | 18.7 | 17.9 | 18.9 | 18.7 | 18.1 | 0.754 | 33.419 | 0.517 | 26.18 | 0.61 | 265.148 | 195.821
2019 | 7 | 17 | 2:00 | 4731 | 11.5 | 12.2 | 11.6 | 11.2 | 10.6 | 14 | 17.4 | 18.1 | 16.6 | 16.3 | 17.8 | 19.2 | 18.6 | 18.5 | 18.5 | 16.7 | 18.7 | 18 | 18.6 | 17.6 | 18.8 | 18.7 | 17.9 | 0.742 | 33.446 | 0.517 | 26.019 | 0.61 | 249.414 | 195.893
2019 | 7 | 17 | 3:00 | 4732 | 12.2 | 12 | 10.5 | 11.2 | 10.3 | 14.8 | 17.3 | 18.1 | 16.5 | 16.4 | 17.8 | 19 | 18.6 | 18.5 | 18.5 | 16.6 | 18.6 | 17.9 | 18.6 | 17.3 | 18.8 | 18.7 | 17.8 | 0.742 | 33.409 | 0.519 | 26.018 | 0.609 | 269.119 | 195.76
2019 | 7 | 17 | 4:00 | 4733 | 13.3 | 12.6 | 12.1 | 12.6 | 12.2 | 15.5 | 17.4 | 18.1 | 16.5 | 16.4 | 17.8 | 18.8 | 18.5 | 18.5 | 18.4 | 16.5 | 18.6 | 17.8 | 18.5 | 17.1 | 18.7 | 18.7 | 17.8 | 0.741 | 33.435 | 0.521 | 26.017 | 0.609 | 285.217 | 196.241
2019 | 7 | 17 | 5:00 | 4734 | 15 | 13.9 | 13.3 | 14.2 | 14.1 | 16.3 | 17.3 | 18.1 | 16.4 | 16.3 | 17.8 | 18.8 | 18.5 | 18.6 | 18.3 | 16.5 | 18.6 | 17.7 | 18.5 | 17 | 18.6 | 18.7 | 17.7 | 0.735 | 33.398 | 0.523 | 26.034 | 0.608 | 295.515 | 196.108
2019 | 7 | 17 | 6:00 | 4735 | 15.9 | 15.7 | 15.1 | 15.7 | 16.7 | 17 | 17.3 | 18 | 16.4 | 16.3 | 17.9 | 18.7 | 18.5 | 18.7 | 18.3 | 16.5 | 18.6 | 17.7 | 18.5 | 17 | 18.6 | 18.7 | 17.7 | 0.735 | 33.425 | 0.522 | 25.962 | 0.612 | 290.419 | 195.976
2019 | 7 | 17 | 7:00 | 4736 | 17 | 17.7 | 17.8 | 17.1 | 18 | 17.4 | 17.3 | 18 | 16.5 | 16.3 | 17.9 | 18.8 | 18.6 | 18.8 | 18.2 | 16.5 | 18.7 | 17.7 | 18.6 | 17.3 | 18.7 | 18.7 | 17.8 | 0.735 | 33.355 | 0.524 | 25.997 | 0.612 | 314.393 | 196.048
2019 | 7 | 17 | 8:00 | 4737 | 18.1 | 19.1 | 18.9 | 16.7 | 18.7 | 17.9 | 17.3 | 18 | 16.5 | 16.3 | 17.9 | 18.8 | 18.8 | 18.9 | 18.2 | 16.6 | 18.9 | 17.8 | 18.8 | 17.9 | 18.7 | 18.8 | 17.9 | 0.734 | 33.317 | 0.526 | 25.978 | 0.611 | 303.206 | 196.12
2019 | 7 | 17 | 9:00 | 4738 | 19.1 | 20.4 | 19.5 | 18.1 | 19.7 | 18 | 17.3 | 18 | 16.8 | 16.4 | 17.9 | 18.8 | 19 | 19.2 | 18.1 | 16.8 | 19.1 | 17.9 | 19 | 18.6 | 18.8 | 18.8 | 18.1 | 0.728 | 33.344 | 0.526 | 25.924 | 0.615 | 302.231 | 196.192
2019 | 7 | 17 | 10:00 | 4739 | 18.1 | 21.1 | 20 | 20 | 19.9 | 18.2 | 17.3 | 17.9 | 17 | 16.3 | 18 | 18.9 | 19.1 | 19.3 | 18.1 | 17.1 | 19.2 | 18 | 19.1 | 19.3 | 18.8 | 18.8 | 18.3 | 0.728 | 33.339 | 0.526 | 25.816 | 0.615 | 309.29 | 195.957
2019 | 7 | 17 | 11:00 | 4740 | 18.6 | 21.6 | 20 | 19.8 | 20.4 | 18.4 | 17.4 | 17.9 | 16.9 | 16.3 | 18 | 19 | 19.1 | 19.3 | 18.1 | 17.3 | 19.4 | 18.2 | 19.1 | 19.9 | 18.9 | 18.8 | 18.3 | 0.728 | 33.366 | 0.525 | 25.725 | 0.61 | 318.221 | 194.607
2019 | 7 | 17 | 12:00 | 4741 | 18.9 | 19.2 | 20 | 20.7 | 20.4 | 18.7 | 17.3 | 17.9 | 16.9 | 16.3 | 18 | 19.2 | 19.3 | 19.3 | 18.1 | 17.3 | 19.5 | 18.3 | 19.3 | 20.5 | 19 | 18.8 | 18.5 | 0.727 | 33.36 | 0.525 | 25.671 | 0.61 | 314.263 | 193.567
2019 | 7 | 17 | 13:00 | 4742 | 18.9 | 20.3 | 19.7 | 20.9 | 20.5 | 18.8 | 17.5 | 17.9 | 17.4 | 16.4 | 17.9 | 19.5 | 19.5 | 19.3 | 18.1 | 17.4 | 19.7 | 18.4 | 19.5 | 20.9 | 19.1 | 18.8 | 18.4 | 0.721 | 33.419 | 0.525 | 25.652 | 0.605 | 309.542 | 192.632
2019 | 7 | 17 | 14:00 | 4743 | 18.4 | 21.1 | 19.9 | 18.8 | 20.1 | 18.6 | 17.6 | 18 | 17.7 | 16.5 | 17.8 | 19.7 | 19.6 | 19.4 | 18.2 | 17.5 | 19.8 | 18.5 | 19.6 | 21.2 | 19.1 | 18.8 | 18.4 | 0.721 | 33.414 | 0.525 | 25.543 | 0.601 | 308.133 | 192.402
2019 | 7 | 17 | 15:00 | 4744 | 17.8 | 17.6 | 19.8 | 20.3 | 19.7 | 19.1 | 17.6 | 18 | 18 | 16.2 | 17.6 | 19.9 | 19.8 | 19.3 | 18.2 | 17.5 | 19.9 | 18.6 | 19.8 | 21.4 | 19.1 | 18.8 | 18.4 | 0.721 | 33.441 | 0.525 | 25.865 | 0.6 | 291.182 | 194.286
2019 | 7 | 17 | 16:00 | 4745 | 17.1 | 19.7 | 19.4 | 19.5 | 19 | 19.5 | 17.8 | 18.1 | 18.2 | 16.3 | 17.5 | 20.1 | 19.8 | 19.3 | 18.2 | 17.6 | 19.9 | 18.6 | 19.8 | 21.4 | 19.1 | 18.8 | 18.2 | 0.72 | 33.435 | 0.529 | 25.883 | 0.596 | 295.521 | 191.642
2019 | 7 | 17 | 17:00 | 4746 | 17.5 | 17.5 | 18.3 | 18.3 | 18.1 | 18.7 | 17.9 | 18.1 | 18.3 | 16.5 | 17.4 | 20.2 | 19.9 | 19.3 | 18.3 | 17.6 | 20 | 18.6 | 19.9 | 21.3 | 19.2 | 18.8 | 18.2 | 0.72 | 33.462 | 0.53 | 25.81 | 0.599 | 311.527 | 192.918
2019 | 7 | 17 | 18:00 | 4747 | 17.7 | 17.8 | 17.2 | 17 | 16.8 | 18.1 | 17.9 | 18.1 | 18.2 | 16.3 | 17.4 | 20.2 | 19.8 | 19.2 | 18.3 | 17.6 | 20 | 18.6 | 19.8 | 21.1 | 19.1 | 18.8 | 18 | 0.72 | 33.424 | 0.534 | 25.72 | 0.599 | 287.177 | 193.794
2019 | 7 | 17 | 19:00 | 4748 | 16.5 | 17.6 | 16.4 | 16.5 | 15.7 | 17.6 | 17.8 | 18.2 | 18.2 | 16.5 | 17.4 | 20.2 | 19.8 | 19 | 18.3 | 17.6 | 19.9 | 18.6 | 19.8 | 20.9 | 19.1 | 18.7 | 17.9 | 0.719 | 33.387 | 0.538 | 25.791 | 0.607 | 286.93 | 192.058
2019 | 7 | 17 | 20:00 | 4749 | 14.5 | 16.4 | 15.1 | 14.3 | 15.1 | 17 | 17.7 | 18.2 | 18.2 | 16.5 | 17.4 | 20.1 | 19.7 | 18.7 | 18.3 | 17.5 | 19.8 | 18.7 | 19.7 | 20.6 | 19.1 | 18.7 | 17.8 | 0.719 | 33.317 | 0.538 | 25.79 | 0.611 | 290.718 | 193.233
2019 | 7 | 17 | 21:00 | 4750 | 13.7 | 15.4 | 14.3 | 13.4 | 13.9 | 16.2 | 17.6 | 18.2 | 18.1 | 16.5 | 17.4 | 20.1 | 19.5 | 18.6 | 18.3 | 17.5 | 19.8 | 18.7 | 19.5 | 20.3 | 19 | 18.7 | 17.7 | 0.719 | 33.248 | 0.537 | 25.878 | 0.61 | 285.356 | 192.301
2019 | 7 | 17 | 22:00 | 4751 | 14.1 | 15 | 14 | 13.3 | 13.6 | 15.1 | 17.6 | 18.3 | 18.1 | 16.4 | 17.5 | 20 | 19.4 | 18.5 | 18.3 | 17.4 | 19.7 | 18.7 | 19.4 | 19.9 | 19 | 18.7 | 17.5 | 0.718 | 33.242 | 0.537 | 25.788 | 0.61 | 259.873 | 192.873
2019 | 7 | 17 | 23:00 | 4752 | 13.6 | 14.2 | 13.8 | 12.6 | 14.2 | 15.2 | 17.6 | 18.3 | 18 | 16.3 | 17.5 | 19.9 | 19.3 | 18.4 | 18.3 | 17.3 | 19.7 | 18.6 | 19.3 | 19.6 | 18.9 | 18.6 | 17.4 | 0.712 | 33.173 | 0.539 | 25.59 | 0.61 | 263.406 | 191.443
2019 | 7 | 18 | 0:00 | 4753 | 13.7 | 13.1 | 13.4 | 11.9 | 13.7 | 15.2 | 17.6 | 18.4 | 18 | 15.9 | 17.5 | 19.8 | 19.2 | 18.4 | 18.3 | 17.2 | 19.6 | 18.5 | 19.2 | 19.2 | 18.9 | 18.6 | 17.4 | 0.712 | 33.2 | 0.539 | 25.589 | 0.609 | 286.426 | 190.217
2019 | 7 | 18 | 1:00 | 4754 | 13.2 | 12.5 | 12.7 | 12.4 | 12.6 | 15.3 | 17.5 | 18.4 | 17.9 | 15.9 | 17.7 | 19.8 | 19 | 18.3 | 18.3 | 17.1 | 19.5 | 18.5 | 19 | 18.8 | 18.8 | 18.6 | 17.3 | 0.712 | 33.13 | 0.539 | 25.606 | 0.609 | 277.403 | 192.385
2019 | 7 | 18 | 2:00 | 4755 | 12.9 | 12.4 | 12.3 | 12.6 | 12.8 | 14.4 | 17.6 | 18.4 | 17.9 | 16 | 17.8 | 19.7 | 18.8 | 18.2 | 18.3 | 17 | 19.5 | 18.4 | 18.8 | 18.5 | 18.8 | 18.6 | 17.3 | 0.711 | 33.093 | 0.539 | 25.641 | 0.604 | 278.892 | 191.257
2019 | 7 | 18 | 3:00 | 4756 | 13.3 | 12.4 | 12.6 | 13.7 | 13.1 | 14.9 | 17.6 | 18.4 | 17.9 | 16.1 | 17.9 | 19.6 | 18.7 | 18.1 | 18.4 | 16.8 | 19.4 | 18.3 | 18.7 | 18.2 | 18.7 | 18.5 | 17.2 | 0.705 | 33.088 | 0.538 | 25.73 | 0.604 | 315.643 | 191.528
2019 | 7 | 18 | 4:00 | 4757 | 15 | 13 | 13.5 | 14.5 | 14.7 | 16.2 | 17.6 | 18.4 | 17.8 | 15.7 | 17.9 | 19.5 | 18.6 | 18.2 | 18.4 | 16.7 | 19.3 | 18.3 | 18.6 | 17.9 | 18.7 | 18.5 | 17.2 | 0.705 | 33.082 | 0.538 | 25.676 | 0.599 | 372.691 | 191.799
2019 | 7 | 18 | 5:00 | 4758 | 16.2 | 14.4 | 13.8 | 15.5 | 15.5 | 16.9 | 17.5 | 18.4 | 17.8 | 15.8 | 17.9 | 19.4 | 18.5 | 18.4 | 18.4 | 16.7 | 19.3 | 18.3 | 18.5 | 17.8 | 18.6 | 18.5 | 17.2 | 0.705 | 33.013 | 0.538 | 25.513 | 0.595 | 288.824 | 190.275
2019 | 7 | 18 | 6:00 | 4759 | 16.7 | 16.2 | 15.4 | 17.2 | 16.4 | 17.3 | 17.5 | 18.4 | 17.8 | 15.8 | 18 | 19.3 | 18.5 | 18.5 | 18.4 | 16.7 | 19.3 | 18.3 | 18.5 | 17.8 | 18.6 | 18.5 | 17.3 | 0.704 | 32.912 | 0.538 | 25.656 | 0.594 | 276.951 | 190.844
2019 | 7 | 18 | 7:00 | 4760 | 16.9 | 18.3 | 16.7 | 18.7 | 18.6 | 17.4 | 17.5 | 18.4 | 17.8 | 15.9 | 18.1 | 19.3 | 18.5 | 18.6 | 18.4 | 16.7 | 19.2 | 18.4 | 18.5 | 18.2 | 18.6 | 18.5 | 17.4 | 0.699 | 32.907 | 0.538 | 25.601 | 0.594 | 367.575 | 190.12
2019 | 7 | 18 | 8:00 | 4761 | 17.7 | 19.6 | 17.9 | 19.9 | 19.6 | 17.1 | 17.5 | 18.3 | 18 | 16.1 | 18.2 | 19.3 | 18.6 | 18.6 | 18.5 | 16.8 | 19.2 | 18.6 | 18.6 | 18.7 | 18.7 | 18.5 | 17.5 | 0.693 | 32.87 | 0.536 | 25.456 | 0.589 | 365.411 | 190.091
2019 | 7 | 18 | 9:00 | 4762 | 18.3 | 20.6 | 19 | 20.8 | 20.1 | 17.1 | 17.6 | 18.3 | 18 | 16.1 | 18.4 | 19.3 | 18.8 | 18.7 | 18.5 | 17 | 19.3 | 18.7 | 18.8 | 19.4 | 18.7 | 18.5 | 17.7 | 0.693 | 32.928 | 0.536 | 25.401 | 0.589 | 335.708 | 190.361
2019 | 7 | 18 | 10:00 | 4763 | 18.4 | 21.3 | 18.8 | 21.8 | 20.4 | 17.5 | 17.6 | 18.3 | 18.2 | 16.1 | 18.7 | 19.3 | 19 | 18.9 | 18.6 | 17.4 | 19.3 | 19 | 19 | 20.1 | 18.7 | 18.5 | 17.8 | 0.692 | 33.018 | 0.535 | 25.146 | 0.589 | 321.548 | 189.44
2019 | 7 | 18 | 11:00 | 4764 | 19.6 | 21.9 | 20.7 | 22.1 | 20.8 | 17.9 | 17.5 | 18.3 | 18.5 | 16.4 | 19.5 | 19.4 | 19.3 | 19.3 | 18.6 | 17.6 | 19.4 | 19.3 | 19.3 | 20.8 | 18.8 | 18.5 | 18.1 | 0.692 | 33.052 | 0.533 | 25.091 | 0.588 | 339.506 | 189.115
2019 | 7 | 18 | 12:00 | 4765 | 19.9 | 22.1 | 21.9 | 22.6 | 21 | 18.2 | 17.5 | 18.3 | 18.7 | 16.8 | 21.9 | 19.6 | 19.8 | 19.6 | 18.6 | 17.8 | 19.5 | 19.5 | 19.8 | 21.3 | 18.8 | 18.6 | 18.3 | 0.692 | 32.989 | 0.531 | 25.163 | 0.588 | 344.997 | 188
2019 | 7 | 18 | 13:00 | 4766 | 19.5 | 22.5 | 22.3 | 23 | 21 | 18.3 | 17.6 | 18.4 | 18.5 | 17.1 | 22.9 | 19.9 | 20.4 | 19.7 | 18.5 | 17.8 | 19.7 | 19.9 | 20.4 | 21.8 | 18.9 | 18.6 | 18.6 | 0.691 | 32.959 | 0.527 | 25.18 | 0.587 | 335.337 | 186.989
2019 | 7 | 18 | 14:00 | 4767 | 19.3 | 22.7 | 22.3 | 22.5 | 21.6 | 18.4 | 17.6 | 18.4 | 18.7 | 17.1 | 22 | 20.3 | 20.8 | 19.8 | 18.3 | 17.9 | 19.8 | 20.1 | 20.8 | 22 | 18.9 | 18.7 | 18.7 | 0.691 | 32.992 | 0.523 | 24.942 | 0.587 | 327.179 | 187.158
2019 | 7 | 18 | 15:00 | 4768 | 18.5 | 22.7 | 21.6 | 22.7 | 21.3 | 18.7 | 17.5 | 18.5 | 18.5 | 17.6 | 21.9 | 20.6 | 21.1 | 19.8 | 18.2 | 17.9 | 19.9 | 20.3 | 21.1 | 22.2 | 18.9 | 18.7 | 18.7 | 0.691 | 33.058 | 0.521 | 24.996 | 0.587 | 323.868 | 187.229
2019 | 7 | 18 | 16:00 | 4769 | 18.7 | 22.4 | 20.9 | 22.2 | 21.6 | 18.6 | 17.6 | 18.5 | 18.3 | 17.7 | 21.8 | 20.8 | 20.9 | 19.8 | 18.2 | 17.9 | 19.9 | 20.2 | 20.9 | 22.2 | 18.9 | 18.7 | 18.7 | 0.723 | 33.027 | 0.521 | 25.232 | 0.595 | 315.563 | 186.614
2019 | 7 | 18 | 17:00 | 4770 | 18.1 | 22 | 21.6 | 21.4 | 21 | 18.4 | 17.5 | 18.6 | 18.1 | 18 | 21.7 | 20.9 | 20.9 | 19.7 | 18.2 | 17.9 | 20 | 20.4 | 20.9 | 22.1 | 18.9 | 18.7 | 18.6 | 0.768 | 32.965 | 0.523 | 25.34 | 0.594 | 312.382 | 186.979
2019 | 7 | 18 | 18:00 | 4771 | 16.9 | 20.5 | 20.9 | 20 | 19.8 | 18.4 | 17.5 | 18.7 | 17.9 | 17.9 | 21.5 | 20.9 | 20.7 | 19.5 | 18.2 | 17.9 | 20 | 20.3 | 20.7 | 21.9 | 18.9 | 18.7 | 18.6 | 0.803 | 32.903 | 0.521 | 25.502 | 0.594 | 305.629 | 186.462
2019 | 7 | 18 | 19:00 | 4772 | 16.1 | 18.9 | 19.8 | 18.2 | 18.4 | 18.5 | 17.5 | 18.8 | 17.5 | 17.6 | 21.2 | 20.9 | 20.3 | 19.3 | 18.1 | 17.8 | 19.9 | 20.2 | 20.3 | 21.7 | 18.9 | 18.7 | 18.5 | 0.827 | 32.777 | 0.519 | 25.573 | 0.602 | 305.748 | 186.925
2019 | 7 | 18 | 20:00 | 4773 | 15.9 | 17.4 | 18 | 16.8 | 16.2 | 18.1 | 17.5 | 18.8 | 17.2 | 17.5 | 20.7 | 20.8 | 20 | 19.2 | 18 | 17.8 | 19.9 | 20.1 | 20 | 21.4 | 18.9 | 18.7 | 18.4 | 0.839 | 32.747 | 0.517 | 25.698 | 0.605 | 295.397 | 187.29
2019 | 7 | 18 | 21:00 | 4774 | 15.8 | 16.5 | 16.8 | 16 | 14.8 | 17.9 | 17.5 | 18.9 | 17 | 17.6 | 20.6 | 20.7 | 19.8 | 19 | 17.9 | 17.7 | 19.9 | 20 | 19.8 | 21.1 | 18.8 | 18.7 | 18.3 | 0.851 | 32.685 | 0.517 | 25.679 | 0.605 | 294.013 | 187.067
2019 | 7 | 18 | 22:00 | 4775 | 15.7 | 15.6 | 15.8 | 14.8 | 13.9 | 18.5 | 17.5 | 18.9 | 16.7 | 17.7 | 20.6 | 20.6 | 19.6 | 19 | 17.9 | 17.6 | 19.9 | 19.9 | 19.6 | 20.7 | 18.8 | 18.6 | 18.2 | 0.87 | 32.528 | 0.515 | 25.553 | 0.609 | 279.116 | 186.452
2019 | 7 | 18 | 23:00 | 4776 | 15.8 | 15.1 | 15 | 14 | 13.1 | 18.9 | 17.5 | 18.9 | 16.4 | 17.7 | 20.8 | 20.5 | 19.3 | 18.9 | 17.8 | 17.5 | 19.8 | 19.7 | 19.3 | 20.4 | 18.7 | 18.7 | 18.1 | 0.889 | 32.435 | 0.513 | 25.57 | 0.609 | 280.949 | 185.45
2019 | 7 | 19 | 0:00 | 4777 | 15.7 | 14.7 | 14.2 | 13.1 | 12.9 | 18.3 | 17.5 | 19 | 16.6 | 17.6 | 20.9 | 20.5 | 19.1 | 18.8 | 17.8 | 17.3 | 19.8 | 19.6 | 19.1 | 20.1 | 18.7 | 18.6 | 18.1 | 0.901 | 32.342 | 0.511 | 25.641 | 0.608 | 292.134 | 186.496
2019 | 7 | 19 | 1:00 | 4778 | 15.7 | 14.7 | 13.8 | 12.7 | 13.3 | 17.9 | 17.4 | 19 | 16.5 | 17.6 | 20.8 | 20.4 | 18.9 | 18.8 | 17.8 | 17 | 19.8 | 19.4 | 18.9 | 19.7 | 18.6 | 18.6 | 18 | 0.907 | 32.249 | 0.511 | 25.64 | 0.612 | 286.088 | 186.861
2019 | 7 | 19 | 2:00 | 4779 | 15.3 | 14.5 | 13.4 | 12.5 | 13.3 | 17.5 | 17.4 | 19 | 16.3 | 17.7 | 20.6 | 20.3 | 18.7 | 18.7 | 17.8 | 16.8 | 19.7 | 19.3 | 18.7 | 19.4 | 18.6 | 18.6 | 17.9 | 0.862 | 32.156 | 0.508 | 25.675 | 0.607 | 290.165 | 186.931
2019 | 7 | 19 | 3:00 | 4780 | 15.5 | 14.2 | 13.7 | 12 | 13.6 | 17.1 | 17.4 | 18.9 | 16.1 | 17.7 | 20.4 | 20.2 | 18.4 | 18.7 | 17.8 | 16.6 | 19.7 | 19.1 | 18.4 | 19.1 | 18.6 | 18.6 | 17.9 | 0.8 | 32.064 | 0.508 | 25.567 | 0.607 | 289.191 | 186.221
2019 | 7 | 19 | 4:00 | 4781 | 15.6 | 14.9 | 14.7 | 12.4 | 14.4 | 17.4 | 17.3 | 18.9 | 15.9 | 17.5 | 20.3 | 20 | 18.3 | 18.7 | 17.8 | 16.5 | 19.7 | 19 | 18.3 | 18.9 | 18.6 | 18.6 | 17.8 | 0.758 | 31.94 | 0.506 | 25.476 | 0.607 | 281.173 | 185.609
2019 | 7 | 19 | 5:00 | 4782 | 15.7 | 16 | 14.7 | 13.3 | 15.2 | 17.5 | 17.4 | 18.9 | 15.9 | 17.4 | 20.2 | 19.9 | 18.2 | 18.7 | 17.8 | 16.4 | 19.6 | 18.9 | 18.2 | 18.7 | 18.5 | 18.6 | 17.8 | 0.724 | 31.942 | 0.506 | 25.511 | 0.602 | 286.192 | 185.875
2019 | 7 | 19 | 6:00 | 4783 | 16 | 17.4 | 15.1 | 15 | 16.4 | 17.3 | 17.4 | 18.8 | 16 | 17.5 | 20.1 | 19.8 | 18.1 | 18.7 | 17.8 | 16.3 | 19.5 | 18.9 | 18.1 | 18.7 | 18.5 | 18.6 | 17.8 | 0.702 | 31.943 | 0.504 | 25.618 | 0.602 | 292.46 | 185.653
2019 | 7 | 19 | 7:00 | 4784 | 16.1 | 19.1 | 16.4 | 18 | 17 | 17.1 | 17.4 | 18.8 | 16 | 17.3 | 20.1 | 19.8 | 18.2 | 18.7 | 17.8 | 16.3 | 19.5 | 19 | 18.2 | 19 | 18.5 | 18.6 | 17.8 | 0.685 | 31.882 | 0.504 | 25.473 | 0.597 | 310.794 | 185.627
2019 | 7 | 19 | 8:00 | 4785 | 16 | 20.5 | 17.8 | 20.1 | 18.4 | 17.2 | 17.4 | 18.8 | 15.8 | 17.6 | 20.2 | 19.7 | 18.2 | 18.7 | 17.8 | 16.4 | 19.4 | 19.1 | 18.2 | 19.5 | 18.5 | 18.6 | 17.8 | 0.674 | 31.821 | 0.502 | 25.292 | 0.592 | 318.334 | 185.697
2019 | 7 | 19 | 9:00 | 4786 | 16.4 | 21.2 | 18.8 | 20.7 | 19 | 17.6 | 17.6 | 18.8 | 16 | 17.8 | 20.3 | 19.7 | 18.4 | 18.8 | 17.8 | 16.6 | 19.5 | 19.3 | 18.4 | 20.2 | 18.5 | 18.6 | 17.8 | 0.669 | 31.792 | 0.5 | 25.309 | 0.588 | 315.542 | 186.157
2019 | 7 | 19 | 10:00 | 4787 | 16.7 | 21.6 | 19 | 21.3 | 19.5 | 18.1 | 17.4 | 18.7 | 16.1 | 17.9 | 20.4 | 19.7 | 18.6 | 18.7 | 17.9 | 17.1 | 19.5 | 19.5 | 18.6 | 20.9 | 18.5 | 18.6 | 17.9 | 0.663 | 31.731 | 0.5 | 25.453 | 0.583 | 320.676 | 186.13
2019 | 7 | 19 | 11:00 | 4788 | 17.1 | 22 | 18.4 | 22 | 19.5 | 18.3 | 17.4 | 18.7 | 16 | 18.2 | 20.5 | 19.7 | 18.8 | 18.7 | 17.9 | 17.5 | 19.6 | 19.7 | 18.8 | 21.5 | 18.5 | 18.6 | 17.9 | 0.658 | 31.639 | 0.496 | 25.326 | 0.579 | 326.762 | 186.298
2019 | 7 | 19 | 12:00 | 4789 | 16.8 | 22.5 | 17.6 | 22.9 | 20.3 | 18.6 | 17.4 | 18.8 | 15.9 | 18.3 | 20.5 | 19.7 | 18.9 | 18.7 | 17.9 | 17.8 | 19.6 | 20 | 18.9 | 22 | 18.5 | 18.6 | 18 | 0.652 | 31.61 | 0.494 | 25.307 | 0.575 | 329.91 | 185.493
2019 | 7 | 19 | 13:00 | 4790 | 16.1 | 22.4 | 18.7 | 23.3 | 20.2 | 18.9 | 17.3 | 18.8 | 15.7 | 18.5 | 20.5 | 19.7 | 19.1 | 18.7 | 18 | 18 | 19.7 | 20.3 | 19.1 | 22.4 | 18.5 | 18.6 | 18 | 0.652 | 31.58 | 0.49 | 25.306 | 0.566 | 336.165 | 186.244
2019 | 7 | 19 | 14:00 | 4791 | 15.9 | 22.4 | 19.2 | 23.4 | 19.9 | 18.9 | 17.4 | 18.8 | 15.7 | 18.8 | 20.6 | 19.8 | 19.2 | 18.7 | 18 | 18.1 | 19.7 | 20.6 | 19.2 | 22.7 | 18.5 | 18.6 | 18 | 0.646 | 31.612 | 0.486 | 25.395 | 0.562 | 332.773 | 185.44
2019 | 7 | 19 | 15:00 | 4792 | 16 | 22.4 | 19 | 22.3 | 17.9 | 18.9 | 17.4 | 18.8 | 15.6 | 18.9 | 20.6 | 19.8 | 19.1 | 18.6 | 18 | 18.2 | 19.7 | 20.8 | 19.1 | 22.7 | 18.5 | 18.6 | 18 | 0.646 | 31.645 | 0.484 | 25.395 | 0.554 | 325.107 | 185.801
2019 | 7 | 19 | 16:00 | 4793 | 15.9 | 22.2 | 18.7 | 22.3 | 17.8 | 18.9 | 17.7 | 18.9 | 15.4 | 19 | 20.5 | 19.8 | 19.2 | 18.6 | 18.1 | 18.2 | 19.7 | 20.8 | 19.2 | 22.7 | 18.5 | 18.5 | 18 | 0.646 | 31.771 | 0.482 | 25.321 | 0.549 | 326.945 | 186.455
2019 | 7 | 19 | 17:00 | 4794 | 15.6 | 21.8 | 18.5 | 21.2 | 18.8 | 18.9 | 17.6 | 18.9 | 15.5 | 19 | 20.4 | 19.8 | 19.4 | 18.5 | 18.1 | 18.3 | 19.7 | 20.9 | 19.4 | 22.6 | 18.5 | 18.5 | 18 | 0.645 | 31.803 | 0.48 | 25.266 | 0.545 | 318.165 | 186.72
2019 | 7 | 19 | 18:00 | 4795 | 15.8 | 20.9 | 18 | 19.9 | 18.2 | 18.7 | 17.8 | 19 | 15.7 | 19.1 | 20.2 | 19.7 | 19.2 | 18.4 | 18.1 | 18.3 | 19.6 | 20.7 | 19.2 | 22.4 | 18.5 | 18.5 | 18 | 0.645 | 31.805 | 0.478 | 25.5 | 0.541 | 309.674 | 186.498
2019 | 7 | 19 | 19:00 | 4796 | 15.7 | 19.3 | 17.3 | 18.2 | 17 | 18.6 | 17.7 | 19.1 | 15.4 | 19 | 20.1 | 19.7 | 19.1 | 18.3 | 18.1 | 18.3 | 19.6 | 20.5 | 19.1 | 22.1 | 18.5 | 18.5 | 17.9 | 0.65 | 31.775 | 0.477 | 25.481 | 0.541 | 307.39 | 186.665
2019 | 7 | 19 | 20:00 | 4797 | 15.8 | 17.6 | 16.2 | 17.1 | 16.3 | 18.4 | 17.7 | 19.1 | 15.5 | 18.6 | 20.1 | 19.7 | 19.1 | 18.3 | 18.1 | 18.2 | 19.5 | 20.5 | 19.1 | 21.9 | 18.5 | 18.4 | 17.9 | 0.65 | 31.777 | 0.475 | 25.553 | 0.54 | 291.51 | 186.152
2019 | 7 | 19 | 21:00 | 4798 | 15.7 | 16.4 | 15.4 | 15.7 | 16 | 18.1 | 17.6 | 19.2 | 15.5 | 18.6 | 20.1 | 19.6 | 19 | 18.3 | 18.1 | 18.1 | 19.5 | 20.4 | 19 | 21.6 | 18.5 | 18.4 | 17.9 | 0.649 | 31.716 | 0.473 | 25.606 | 0.54 | 285.897 | 187.195
2019 | 7 | 19 | 22:00 | 4799 | 15.5 | 15.7 | 15.8 | 15.4 | 15.6 | 18 | 17.7 | 19.2 | 15.4 | 18.6 | 20.1 | 19.6 | 18.9 | 18.2 | 18.1 | 18.1 | 19.4 | 20.2 | 18.9 | 21.3 | 18.5 | 18.4 | 17.8 | 0.649 | 31.717 | 0.471 | 25.713 | 0.536 | 275.102 | 188.143
2019 | 7 | 19 | 23:00 | 4800 | 15.4 | 15.6 | 16.3 | 14.3 | 15 | 17.8 | 17.7 | 19.2 | 15.4 | 18.6 | 20.1 | 19.5 | 18.8 | 18.2 | 18.1 | 18 | 19.4 | 20 | 18.8 | 20.9 | 18.4 | 18.4 | 17.8 | 0.649 | 31.688 | 0.469 | 25.783 | 0.535 | 260.669 | 189.289
2019 | 7 | 20 | 0:00 | 4801 | 15.7 | 15.3 | 16.2 | 13.7 | 13.8 | 17.9 | 17.7 | 19.2 | 15.4 | 18.2 | 20 | 19.4 | 18.7 | 18.1 | 18.1 | 17.9 | 19.3 | 19.9 | 18.7 | 20.5 | 18.4 | 18.4 | 17.7 | 0.648 | 31.627 | 0.467 | 25.675 | 0.535 | 276.319 | 189.065
2019 | 7 | 20 | 1:00 | 4802 | 15.7 | 14.9 | 15.3 | 12.9 | 12.9 | 17.7 | 17.7 | 19.2 | 15.3 | 18.2 | 19.9 | 19.4 | 18.6 | 18 | 18.1 | 17.8 | 19.3 | 19.8 | 18.6 | 20.1 | 18.4 | 18.3 | 17.7 | 0.648 | 31.535 | 0.463 | 25.602 | 0.535 | 279.786 | 187.767
2019 | 7 | 20 | 2:00 | 4803 | 15.6 | 14.7 | 14.2 | 12.1 | 12.4 | 16.4 | 17.7 | 19.3 | 15.3 | 18.1 | 19.9 | 19.3 | 18.5 | 18 | 18.1 | 17.8 | 19.2 | 19.6 | 18.5 | 19.8 | 18.4 | 18.3 | 17.6 | 0.648 | 31.444 | 0.461 | 25.602 | 0.531 | 269.067 | 189.302
2019 | 7 | 20 | 3:00 | 4804 | 15.7 | 14.9 | 13.2 | 11.9 | 12 | 16.2 | 17.7 | 19.2 | 15.2 | 18.2 | 19.8 | 19.2 | 18.3 | 18 | 18.1 | 17.7 | 19.2 | 19.5 | 18.3 | 19.5 | 18.3 | 18.3 | 17.5 | 0.642 | 31.353 | 0.459 | 25.673 | 0.53 | 275.66 | 188.883
2019 | 7 | 20 | 4:00 | 4805 | 15.9 | 15.6 | 13.9 | 12.9 | 14.4 | 17.9 | 17.6 | 19.2 | 15.2 | 18.1 | 19.7 | 19.1 | 18.2 | 18 | 18.2 | 17.6 | 19.1 | 19.4 | 18.2 | 19.2 | 18.3 | 18.3 | 17.5 | 0.642 | 31.323 | 0.457 | 25.582 | 0.53 | 279.446 | 190.028
2019 | 7 | 20 | 5:00 | 4806 | 16 | 16.9 | 15.4 | 14.7 | 15.2 | 18 | 17.6 | 19.2 | 15.2 | 18.1 | 19.6 | 19.1 | 18.2 | 18.1 | 18.2 | 17.5 | 19.1 | 19.3 | 18.2 | 19 | 18.3 | 18.3 | 17.5 | 0.642 | 31.263 | 0.455 | 25.581 | 0.529 | 273.911 | 189.901
2019 | 7 | 20 | 6:00 | 4807 | 16 | 18.3 | 17 | 17 | 16.4 | 17.8 | 17.5 | 19.2 | 15.2 | 18.2 | 19.7 | 19 | 18.2 | 18.2 | 18.2 | 17.6 | 19.1 | 19.4 | 18.2 | 19.1 | 18.3 | 18.3 | 17.7 | 0.646 | 31.234 | 0.453 | 25.67 | 0.529 | 282.396 | 189.384
2019 | 7 | 20 | 7:00 | 4808 | 16.5 | 19.9 | 18.9 | 19.6 | 17 | 18 | 17.5 | 19.1 | 15.3 | 18 | 19.7 | 18.9 | 18.4 | 18.2 | 18.2 | 17.6 | 19.2 | 19.5 | 18.4 | 19.4 | 18.3 | 18.3 | 17.7 | 0.641 | 31.204 | 0.452 | 25.598 | 0.525 | 306.027 | 190.528
2019 | 7 | 20 | 8:00 | 4809 | 16.6 | 21.2 | 20.4 | 21.4 | 18.4 | 18.1 | 17.6 | 19.1 | 15.4 | 18 | 19.8 | 19 | 18.7 | 18.2 | 18.2 | 17.7 | 19.4 | 19.7 | 18.7 | 19.9 | 18.3 | 18.3 | 17.8 | 0.641 | 31.206 | 0.45 | 25.561 | 0.525 | 293.617 | 189.718
2019 | 7 | 20 | 9:00 | 4810 | 17.1 | 20.8 | 21.7 | 22.3 | 19 | 18.2 | 17.6 | 19.1 | 15.5 | 17.9 | 20 | 19 | 19 | 18.3 | 18.2 | 18 | 19.6 | 20 | 19 | 20.6 | 18.3 | 18.3 | 18 | 0.64 | 31.207 | 0.448 | 25.542 | 0.524 | 291.185 | 190.666
2019 | 7 | 20 | 10:00 | 4811 | 17.7 | 21.6 | 21.7 | 23.2 | 19.5 | 18.5 | 17.7 | 19.1 | 15.7 | 18.2 | 20.2 | 19.1 | 19.3 | 18.3 | 18.3 | 18.4 | 19.7 | 20.3 | 19.3 | 21.2 | 18.3 | 18.3 | 18.1 | 0.635 | 31.209 | 0.446 | 25.379 | 0.524 | 301.334 | 190.833
2019 | 7 | 20 | 11:00 | 4812 | 18.1 | 22.7 | 22.4 | 23.2 | 19.5 | 18.9 | 17.7 | 19.1 | 16.1 | 18.6 | 20.5 | 19.2 | 19.7 | 18.5 | 18.3 | 18.6 | 19.9 | 20.7 | 19.7 | 21.8 | 18.4 | 18.3 | 18.3 | 0.635 | 31.241 | 0.442 | 25.414 | 0.524 | 299.169 | 190.608
2019 | 7 | 20 | 12:00 | 4813 | 18.5 | 23.4 | 23.1 | 23.7 | 20.3 | 19.7 | 17.7 | 19.1 | 16.4 | 18.9 | 20.7 | 19.3 | 20.1 | 18.7 | 18.5 | 18.8 | 20 | 20.9 | 20.1 | 22.3 | 18.5 | 18.3 | 18.5 | 0.634 | 31.335 | 0.439 | 25.467 | 0.52 | 298.155 | 192.145
2019 | 7 | 20 | 13:00 | 4814 | 19.2 | 24 | 23.3 | 24.1 | 20.2 | 20.2 | 18.2 | 19.1 | 16.7 | 18.7 | 21 | 19.5 | 20.6 | 18.9 | 18.6 | 18.8 | 20.1 | 21.2 | 20.6 | 22.7 | 18.5 | 18.3 | 18.8 | 0.629 | 31.429 | 0.431 | 25.413 | 0.516 | 302.448 | 192.017
2019 | 7 | 20 | 14:00 | 4815 | 19.8 | 24 | 24.1 | 24.2 | 19.9 | 20.2 | 18.6 | 19.1 | 16.8 | 18.7 | 20.8 | 19.7 | 21 | 19.2 | 18.6 | 18.8 | 20.2 | 21.6 | 21 | 22.9 | 18.6 | 18.4 | 19 | 0.629 | 31.461 | 0.426 | 25.358 | 0.512 | 301.414 | 192.184
2019 | 7 | 20 | 15:00 | 4816 | 19.9 | 24.6 | 24.1 | 24.5 | 17.9 | 20 | 19.3 | 19.1 | 17 | 18.8 | 20.7 | 20 | 21.1 | 19.4 | 18.6 | 18.9 | 20.3 | 21.5 | 21.1 | 23 | 18.7 | 18.4 | 19.1 | 0.628 | 31.494 | 0.424 | 25.357 | 0.508 | 301.529 | 192.448
2019 | 7 | 20 | 16:00 | 4817 | 19.6 | 24.4 | 24 | 24.3 | 17.8 | 20 | 19.6 | 19.2 | 17.5 | 18.8 | 20.8 | 20.3 | 21.1 | 19.6 | 18.6 | 18.9 | 20.3 | 21.5 | 21.1 | 22.9 | 18.7 | 18.4 | 19.1 | 0.623 | 31.557 | 0.421 | 25.32 | 0.507 | 301.263 | 192.222
2019 | 7 | 20 | 17:00 | 4818 | 19.1 | 24 | 23.2 | 23.5 | 18.8 | 20.5 | 19.5 | 19.2 | 17.9 | 19.1 | 20.8 | 20.5 | 20.9 | 19.7 | 18.7 | 18.9 | 20.3 | 21.6 | 20.9 | 22.7 | 18.8 | 18.4 | 19.1 | 0.623 | 31.621 | 0.419 | 25.265 | 0.511 | 295.75 | 193.076
2019 | 7 | 20 | 18:00 | 4819 | 18.4 | 23 | 22 | 21.3 | 18.2 | 20.5 | 19 | 19.3 | 17.3 | 19.6 | 20.6 | 20.7 | 20.7 | 19.7 | 18.6 | 18.9 | 20.3 | 21.3 | 20.7 | 22.5 | 18.8 | 18.4 | 19 | 0.623 | 31.715 | 0.419 | 25.282 | 0.514 | 288.632 | 192.751
2019 | 7 | 20 | 19:00 | 4820 | 16.8 | 21.4 | 19.6 | 18.7 | 17 | 20.2 | 19 | 19.3 | 17.3 | 19.7 | 20.5 | 20.8 | 20.4 | 19.6 | 18.7 | 18.9 | 20.2 | 21.3 | 20.4 | 22.3 | 18.7 | 18.4 | 18.8 | 0.617 | 31.748 | 0.415 | 25.335 | 0.517 | 285.935 | 193.114
2019 | 7 | 20 | 20:00 | 4821 | 15 | 19.5 | 17.4 | 16.3 | 16.3 | 19.8 | 18.9 | 19.4 | 17.1 | 19.4 | 20.4 | 20.9 | 20.1 | 19.5 | 18.6 | 18.8 | 20.1 | 21.4 | 20.1 | 22.1 | 18.7 | 18.5 | 18.7 | 0.622 | 31.718 | 0.413 | 25.353 | 0.517 | 281.577 | 193.182
2019 | 7 | 20 | 21:00 | 4822 | 14 | 18.3 | 15.1 | 14.5 | 16 | 19.6 | 18.8 | 19.5 | 17 | 19.2 | 20.4 | 21 | 20 | 19.3 | 18.6 | 18.7 | 20 | 21.2 | 20 | 21.8 | 18.7 | 18.4 | 18.5 | 0.617 | 31.751 | 0.411 | 25.334 | 0.513 | 271.156 | 192.661
2019 | 7 | 20 | 22:00 | 4823 | 12.1 | 17.1 | 13.5 | 13.2 | 15.6 | 19.2 | 18.7 | 19.5 | 17.1 | 19.3 | 20.4 | 20.9 | 19.9 | 19.1 | 18.5 | 18.6 | 20 | 21.1 | 19.9 | 21.5 | 18.7 | 18.4 | 18.3 | 0.616 | 31.721 | 0.41 | 25.369 | 0.509 | 258.345 | 193.416
2019 | 7 | 20 | 23:00 | 4824 | 11 | 16.5 | 13.5 | 12.2 | 15 | 18.8 | 18.4 | 19.6 | 17.3 | 19 | 20.3 | 20.9 | 19.8 | 19 | 18.5 | 18.6 | 19.9 | 20.9 | 19.8 | 21.2 | 18.7 | 18.4 | 18.2 | 0.611 | 31.691 | 0.408 | 25.368 | 0.508 | 249.751 | 192.503
2019 | 7 | 21 | 0:00 | 4825 | 10.3 | 16.1 | 13.5 | 11.6 | 13.8 | 18.4 | 18.2 | 19.7 | 17.3 | 18.7 | 20.3 | 20.8 | 19.7 | 18.8 | 18.5 | 18.5 | 19.8 | 20.7 | 19.7 | 20.9 | 18.6 | 18.4 | 18 | 0.611 | 31.662 | 0.404 | 25.349 | 0.508 | 260.348 | 193.061
2019 | 7 | 21 | 1:00 | 4826 | 9.4 | 15.3 | 11.7 | 11 | 12.9 | 17.8 | 18.5 | 19.8 | 17.2 | 18.6 | 20.2 | 20.7 | 19.5 | 18.6 | 18.5 | 18.4 | 19.7 | 20.6 | 19.5 | 20.5 | 18.6 | 18.4 | 17.9 | 0.611 | 31.663 | 0.403 | 25.367 | 0.511 | 253.394 | 192.835
2019 | 7 | 21 | 2:00 | 4827 | 8.9 | 15.2 | 11 | 10.5 | 12.4 | 16.9 | 18.1 | 19.9 | 17.2 | 18.7 | 20.2 | 20.6 | 19.4 | 18.5 | 18.5 | 18.3 | 19.6 | 20.4 | 19.4 | 20.2 | 18.5 | 18.4 | 17.7 | 0.61 | 31.634 | 0.401 | 25.348 | 0.511 | 248.65 | 192.707
2019 | 7 | 21 | 3:00 | 4828 | 9.6 | 15.4 | 11.1 | 10.9 | 12 | 16.8 | 18 | 19.9 | 17.1 | 18.5 | 20.1 | 20.5 | 19.3 | 18.5 | 18.5 | 18.2 | 19.5 | 20.2 | 19.3 | 19.9 | 18.5 | 18.4 | 17.6 | 0.61 | 31.635 | 0.399 | 25.329 | 0.511 | 249.035 | 193.167
2019 | 7 | 21 | 4:00 | 4829 | 13.8 | 16.9 | 12.6 | 13.9 | 14.4 | 17.7 | 18.3 | 19.9 | 17.1 | 18.6 | 20.1 | 20.3 | 19.3 | 18.6 | 18.5 | 18.1 | 19.5 | 20.1 | 19.3 | 19.6 | 18.4 | 18.4 | 17.6 | 0.61 | 31.668 | 0.395 | 25.346 | 0.51 | 238.395 | 192.256
2019 | 7 | 21 | 5:00 | 4830 | 16.6 | 18.5 | 16.5 | 17.9 | 15.2 | 18.7 | 18.3 | 19.9 | 17.1 | 18.7 | 19.9 | 20.2 | 19.3 | 18.7 | 18.5 | 18.1 | 19.4 | 20 | 19.3 | 19.5 | 18.4 | 18.4 | 17.6 | 0.61 | 31.669 | 0.394 | 25.381 | 0.514 | 239.845 | 193.008
2019 | 7 | 21 | 6:00 | 4831 | 19 | 19.1 | 19.2 | 19.9 | 16.4 | 19.9 | 18.1 | 19.9 | 17.1 | 18.6 | 19.8 | 20.1 | 19.4 | 18.8 | 18.5 | 18.1 | 19.4 | 20 | 19.4 | 19.5 | 18.4 | 18.4 | 17.7 | 0.604 | 31.67 | 0.392 | 25.453 | 0.513 | 238.595 | 193.272
2019 | 7 | 21 | 7:00 | 4832 | 21.1 | 19.4 | 21.6 | 21.9 | 17 | 20.8 | 18 | 19.9 | 17.3 | 18.7 | 19.9 | 20.1 | 19.6 | 19 | 18.5 | 18.2 | 19.5 | 20.1 | 19.6 | 19.8 | 18.5 | 18.4 | 18 | 0.604 | 31.734 | 0.39 | 25.452 | 0.513 | 239.505 | 193.437
2019 | 7 | 21 | 8:00 | 4833 | 22.8 | 20.3 | 22.7 | 23.2 | 21.8 | 21 | 18.1 | 19.9 | 17.6 | 18.7 | 20 | 20.1 | 20 | 19.2 | 18.5 | 18.3 | 19.6 | 20.2 | 20 | 20.4 | 18.6 | 18.5 | 18.3 | 0.604 | 31.736 | 0.388 | 25.433 | 0.513 | 256.165 | 194.291
2019 | 7 | 21 | 9:00 | 4834 | 23.3 | 20.9 | 23.4 | 23.9 | 23 | 20.7 | 18 | 19.9 | 17.9 | 18.6 | 20.2 | 20.1 | 20.5 | 19.3 | 18.6 | 18.6 | 19.8 | 20.4 | 20.5 | 21 | 18.7 | 18.5 | 18.7 | 0.603 | 31.737 | 0.385 | 25.414 | 0.512 | 256.563 | 194.359
2019 | 7 | 21 | 10:00 | 4835 | 23.7 | 22.1 | 24 | 24.3 | 23.6 | 21.6 | 18.2 | 19.9 | 18.1 | 18.8 | 20.4 | 20.2 | 20.9 | 19.5 | 18.6 | 19 | 20 | 20.6 | 20.9 | 21.7 | 19 | 18.6 | 19.1 | 0.598 | 31.738 | 0.381 | 25.377 | 0.512 | 254.339 | 195.514
2019 | 7 | 21 | 11:00 | 4836 | 24.5 | 23.5 | 24.5 | 24.9 | 24.1 | 21.3 | 18.1 | 19.9 | 18.5 | 18.9 | 20.5 | 20.3 | 21.5 | 19.8 | 18.8 | 19.3 | 20.2 | 20.8 | 21.5 | 22.3 | 19.2 | 18.7 | 19.6 | 0.593 | 31.802 | 0.38 | 25.376 | 0.512 | 257.361 | 196.279
2019 | 7 | 21 | 12:00 | 4837 | 25 | 24.2 | 24.7 | 25.4 | 24.1 | 21.9 | 18.4 | 19.9 | 18.8 | 19 | 20.6 | 20.5 | 21.9 | 20.2 | 18.9 | 19.5 | 20.4 | 21.1 | 21.9 | 22.9 | 19.3 | 18.8 | 20 | 0.588 | 31.866 | 0.376 | 25.303 | 0.508 | 264.051 | 196.647
2019 | 7 | 21 | 13:00 | 4838 | 25.2 | 25.3 | 25.1 | 25.7 | 24.3 | 23.8 | 18.6 | 19.9 | 19.1 | 19.3 | 20.7 | 20.7 | 22.2 | 20.7 | 19 | 19.6 | 20.5 | 21.3 | 22.2 | 23.2 | 19.5 | 19 | 20.4 | 0.583 | 31.867 | 0.371 | 25.303 | 0.5 | 272.266 | 197.418
2019 | 7 | 21 | 14:00 | 4839 | 25.2 | 25.9 | 25.2 | 25.6 | 25.4 | 23.5 | 18.5 | 19.9 | 19.2 | 19.4 | 20.7 | 20.9 | 22.3 | 21.6 | 19.1 | 19.5 | 20.7 | 21.4 | 22.3 | 23.4 | 19.6 | 19 | 20.6 | 0.583 | 31.931 | 0.366 | 25.302 | 0.5 | 274.624 | 196.883
2019 | 7 | 21 | 15:00 | 4840 | 25.4 | 26.4 | 25.2 | 25.8 | 24.2 | 23.4 | 18.8 | 19.9 | 19.3 | 19.3 | 20.6 | 21.1 | 22.4 | 21.7 | 19.2 | 19.4 | 20.8 | 21.5 | 22.4 | 23.4 | 19.5 | 19.1 | 20.8 | 0.578 | 31.964 | 0.368 | 25.247 | 0.496 | 269.007 | 197.554
2019 | 7 | 21 | 16:00 | 4841 | 25.4 | 26.8 | 24.9 | 25.7 | 23.2 | 23.4 | 19.1 | 20 | 19.4 | 19.2 | 20.4 | 21.3 | 21.7 | 22 | 19.4 | 19.5 | 21 | 21.6 | 21.7 | 23.3 | 19.5 | 19.2 | 20.8 | 0.578 | 31.997 | 0.369 | 25.228 | 0.489 | 267.557 | 197.321
2019 | 7 | 21 | 17:00 | 4842 | 24.5 | 26.3 | 24.4 | 24.9 | 22.8 | 24.1 | 18.8 | 20 | 19.5 | 19.5 | 20.4 | 21.4 | 21.1 | 22.3 | 19.6 | 19.6 | 21.1 | 21.7 | 21.1 | 23.2 | 19.5 | 19.4 | 20.8 | 0.578 | 31.998 | 0.369 | 25.191 | 0.488 | 267.045 | 197.188
2019 | 7 | 21 | 18:00 | 4843 | 23.5 | 25.5 | 23.1 | 23.4 | 22.2 | 24.1 | 19.1 | 20.1 | 19.5 | 19.7 | 20.3 | 21.5 | 20.7 | 22.5 | 19.8 | 19.6 | 21.1 | 21.7 | 20.7 | 23.1 | 19.5 | 19.5 | 20.7 | 0.573 | 32 | 0.369 | 25.226 | 0.488 | 258.985 | 196.955
2019 | 7 | 21 | 19:00 | 4844 | 19.4 | 24.2 | 20.8 | 20.2 | 21 | 23.3 | 19 | 20.2 | 19.5 | 19.3 | 20 | 21.5 | 20.4 | 22.5 | 19.9 | 19.5 | 20.9 | 21.6 | 20.4 | 22.8 | 19.5 | 19.5 | 20.5 | 0.572 | 31.97 | 0.369 | 25.153 | 0.488 | 254.412 | 196.224
2019 | 7 | 21 | 20:00 | 4845 | 16.9 | 23 | 19.4 | 18.8 | 20.3 | 21.9 | 18.7 | 20.3 | 19.7 | 19 | 20 | 21.5 | 20.2 | 22.4 | 20 | 19.4 | 20.8 | 21.5 | 20.2 | 22.5 | 19.4 | 19.5 | 20.4 | 0.572 | 31.971 | 0.369 | 25.097 | 0.487 | 241.352 | 196.291
2019 | 7 | 21 | 21:00 | 4846 | 15.7 | 22 | 18.3 | 18.5 | 20 | 20.5 | 18.9 | 20.4 | 19.8 | 19.2 | 20.1 | 21.5 | 20.1 | 22.1 | 20 | 19.3 | 20.7 | 21.5 | 20.1 | 22.3 | 19.4 | 19.6 | 20.2 | 0.572 | 31.942 | 0.367 | 25.115 | 0.49 | 236.863 | 195.465
2019 | 7 | 21 | 22:00 | 4847 | 14.9 | 20.9 | 17.5 | 17.6 | 19.6 | 19.8 | 19 | 20.4 | 19.9 | 18.8 | 20.1 | 21.5 | 19.9 | 21.8 | 20 | 19.2 | 20.7 | 21.5 | 19.9 | 22 | 19.4 | 19.7 | 19.9 | 0.572 | 31.943 | 0.365 | 25.168 | 0.49 | 253.285 | 195.137
2019 | 7 | 21 | 23:00 | 4848 | 13.4 | 19.8 | 16.7 | 16.7 | 19 | 19.4 | 19 | 20.5 | 20 | 18.7 | 20.1 | 21.4 | 19.8 | 21.5 | 20 | 19.1 | 20.7 | 21.4 | 19.8 | 21.7 | 19.3 | 19.7 | 19.7 | 0.571 | 31.913 | 0.364 | 25.149 | 0.49 | 249.407 | 195.007
2019 | 7 | 22 | 0:00 | 4849 | 14.1 | 19.9 | 15.8 | 16.5 | 17.8 | 19.3 | 19 | 20.5 | 19.8 | 18.7 | 20 | 21.4 | 19.6 | 20.9 | 20 | 19 | 20.7 | 21.4 | 19.6 | 21.4 | 19.3 | 19.7 | 19.5 | 0.571 | 31.915 | 0.362 | 25.13 | 0.493 | 244.769 | 194.386
2019 | 7 | 22 | 1:00 | 4850 | 12.8 | 19.2 | 14.3 | 16.4 | 16.9 | 18.6 | 18.7 | 20.6 | 19.8 | 18.8 | 20 | 21.3 | 19.6 | 20.5 | 20 | 18.9 | 20.7 | 21.3 | 19.6 | 21.1 | 19.2 | 19.7 | 19.4 | 0.566 | 31.916 | 0.36 | 25.13 | 0.493 | 255.038 | 193.963
2019 | 7 | 22 | 2:00 | 4851 | 12.9 | 18.6 | 13.7 | 16.6 | 16.4 | 17.7 | 19.1 | 20.6 | 19.8 | 18.6 | 20.1 | 21.3 | 19.5 | 20.4 | 20 | 18.9 | 20.7 | 21.2 | 19.5 | 20.8 | 19.2 | 19.7 | 19.3 | 0.561 | 31.918 | 0.357 | 25.092 | 0.492 | 255.432 | 194.323
2019 | 7 | 22 | 3:00 | 4852 | 14.3 | 18.1 | 14.1 | 17 | 16 | 17.3 | 19.1 | 20.6 | 19.7 | 18.7 | 20 | 21.2 | 19.5 | 20.5 | 20 | 18.8 | 20.6 | 21.2 | 19.5 | 20.5 | 19.1 | 19.7 | 19.2 | 0.561 | 31.888 | 0.355 | 24.982 | 0.492 | 250.948 | 193.901
2019 | 7 | 22 | 4:00 | 4853 | 16.3 | 18.2 | 17.5 | 16.4 | 18.4 | 18.2 | 19.3 | 20.6 | 19.6 | 18.8 | 19.9 | 21.1 | 19.5 | 20.4 | 20 | 18.8 | 20.6 | 21.1 | 19.5 | 20.3 | 19.1 | 19.7 | 19.2 | 0.556 | 31.889 | 0.354 | 24.909 | 0.495 | 257.974 | 194.065
2019 | 7 | 22 | 5:00 | 4854 | 18.5 | 18.5 | 18.2 | 16 | 19.2 | 20.1 | 19.3 | 20.6 | 19.6 | 18.6 | 19.8 | 21 | 19.5 | 20.4 | 20 | 18.8 | 20.6 | 21.1 | 19.5 | 20.3 | 19.1 | 19.7 | 19.2 | 0.556 | 31.891 | 0.352 | 25.163 | 0.495 | 258.961 | 193.937
2019 | 7 | 22 | 6:00 | 4855 | 20.1 | 19.1 | 19 | 16.2 | 20.4 | 19.3 | 19.1 | 20.6 | 19.6 | 18.5 | 19.8 | 21 | 19.6 | 20.4 | 20 | 18.8 | 20.6 | 21 | 19.6 | 20.3 | 19.1 | 19.6 | 19.3 | 0.551 | 31.861 | 0.35 | 25.162 | 0.494 | 267.513 | 194.101
2019 | 7 | 22 | 7:00 | 4856 | 22.5 | 19 | 21 | 17.2 | 21 | 18.3 | 19.1 | 20.6 | 19.6 | 18.4 | 19.9 | 21 | 19.7 | 20.4 | 20 | 18.9 | 20.7 | 21 | 19.7 | 20.2 | 19.2 | 19.6 | 19.5 | 0.551 | 31.862 | 0.349 | 25.106 | 0.505 | 294.229 | 194.266
2019 | 7 | 22 | 8:00 | 4857 | 23.7 | 19.6 | 22.5 | 18.1 | 23 | 17.9 | 19.2 | 20.6 | 19.6 | 18.3 | 19.9 | 21 | 20 | 20.4 | 19.9 | 18.9 | 20.8 | 21 | 20 | 20 | 19.4 | 19.6 | 19.8 | 0.546 | 31.864 | 0.347 | 25.178 | 0.549 | 307.007 | 194.43
2019 | 7 | 22 | 9:00 | 4858 | 24.2 | 20.1 | 23.6 | 19.6 | 23.6 | 18.7 | 19.3 | 20.6 | 19.7 | 18.4 | 20 | 21 | 20.4 | 20.5 | 19.9 | 19 | 21 | 21.1 | 20.4 | 19.9 | 19.5 | 19.6 | 20.1 | 0.546 | 31.897 | 0.345 | 25.304 | 0.557 | 303.301 | 195.185
2019 | 7 | 22 | 10:00 | 4859 | 24.8 | 18.8 | 23.2 | 20.6 | 23.9 | 18.6 | 19.6 | 20.6 | 19.7 | 18.5 | 19.7 | 21.1 | 20.9 | 20.6 | 19.8 | 19.2 | 21.1 | 21.3 | 20.9 | 20 | 19.6 | 19.7 | 20.4 | 0.546 | 31.929 | 0.343 | 25.394 | 0.552 | 304.172 | 195.646
2019 | 7 | 22 | 11:00 | 4860 | 25.1 | 18.5 | 22.4 | 20.6 | 24.5 | 19.3 | 19.2 | 20.5 | 19.9 | 18.4 | 19.5 | 21.3 | 21.3 | 21 | 19.8 | 19.5 | 21.3 | 21.6 | 21.3 | 20.1 | 19.7 | 19.7 | 20.8 | 0.55 | 31.993 | 0.344 | 25.302 | 0.552 | 306.195 | 196.209
2019 | 7 | 22 | 12:00 | 4861 | 25.1 | 18.7 | 22.6 | 20.1 | 24.1 | 19.6 | 19.3 | 20.5 | 20 | 18.5 | 19.4 | 21.4 | 21.6 | 21.4 | 19.8 | 19.6 | 21.4 | 21.7 | 21.6 | 20.3 | 19.9 | 19.8 | 20.9 | 0.55 | 32.089 | 0.344 | 25.464 | 0.556 | 308.239 | 196.574
2019 | 7 | 22 | 13:00 | 4862 | 25.1 | 18.7 | 21.9 | 19.7 | 23.8 | 19.1 | 19.3 | 20.5 | 20.1 | 18.6 | 19.3 | 21.7 | 21.7 | 21.7 | 19.8 | 19.4 | 21.3 | 21.8 | 21.7 | 20.2 | 19.8 | 20 | 21.1 | 0.554 | 32.247 | 0.343 | 25.409 | 0.559 | 311.485 | 196.244
2019 | 7 | 22 | 14:00 | 4863 | 25.5 | 18.8 | 18 | 19.6 | 23.1 | 19 | 19.3 | 20.5 | 20 | 18.7 | 19.1 | 21.8 | 21.8 | 22.5 | 19.8 | 19.3 | 21.4 | 21.9 | 21.8 | 20.2 | 20 | 20.1 | 21.2 | 0.554 | 32.375 | 0.341 | 25.064 | 0.563 | 306.921 | 196.51
2019 | 7 | 22 | 15:00 | 4864 | 25.8 | 18.9 | 17.8 | 19.5 | 21.9 | 18.9 | 19.5 | 20.5 | 20.2 | 18.7 | 18.9 | 21.9 | 21.5 | 22.3 | 19.8 | 19.3 | 21.3 | 21.8 | 21.5 | 20.2 | 20.2 | 20.2 | 21.2 | 0.559 | 32.376 | 0.339 | 25.064 | 0.558 | 296.934 | 196.676
2019 | 7 | 22 | 16:00 | 4865 | 24.1 | 18.8 | 18.6 | 18.2 | 21.3 | 18.9 | 19.3 | 20.5 | 20.2 | 18.6 | 18.8 | 22.1 | 21.4 | 22.5 | 19.9 | 19.3 | 21.3 | 21.8 | 21.4 | 20.3 | 20.5 | 20.3 | 21.3 | 0.559 | 32.346 | 0.338 | 24.935 | 0.55 | 292.382 | 197.143
2019 | 7 | 22 | 17:00 | 4866 | 24 | 18 | 18.2 | 17.6 | 20.3 | 18.5 | 19.2 | 20.5 | 20.2 | 18.6 | 18.7 | 22.1 | 21.4 | 22.5 | 19.9 | 19.3 | 21.3 | 21.7 | 21.4 | 20.4 | 20.6 | 20.3 | 21.2 | 0.559 | 32.316 | 0.336 | 25.116 | 0.538 | 287.949 | 196.512
2019 | 7 | 22 | 18:00 | 4867 | 22.8 | 18 | 17.5 | 17.5 | 19.1 | 18.4 | 19.3 | 20.5 | 20.2 | 18.7 | 18.7 | 22.1 | 21.1 | 22.5 | 19.9 | 19.3 | 21.3 | 21.6 | 21.1 | 20.3 | 20.6 | 20.3 | 21.2 | 0.563 | 32.255 | 0.335 | 25.134 | 0.534 | 286.684 | 196.778
2019 | 7 | 22 | 19:00 | 4868 | 21.2 | 17.9 | 17 | 17.5 | 17.9 | 18.4 | 19.2 | 20.5 | 19.8 | 18.7 | 18.6 | 22.1 | 21 | 22.4 | 19.9 | 19.2 | 21.3 | 21.5 | 21 | 20.3 | 20.6 | 20.4 | 21 | 0.563 | 32.193 | 0.333 | 25.115 | 0.526 | 290.253 | 195.557
2019 | 7 | 22 | 20:00 | 4869 | 17.2 | 17.7 | 16.8 | 16.9 | 17 | 18.3 | 19.2 | 20.5 | 19.8 | 18.6 | 18.6 | 22 | 21.1 | 22.3 | 19.9 | 19.2 | 21.2 | 21.4 | 21.1 | 20.2 | 20.7 | 20.4 | 20.9 | 0.563 | 32.132 | 0.332 | 25.223 | 0.522 | 285.201 | 195.821
2019 | 7 | 22 | 21:00 | 4870 | 14.6 | 17.6 | 16.4 | 16.6 | 16 | 18.2 | 19.5 | 20.6 | 19.7 | 18.6 | 18.6 | 21.9 | 21.1 | 22 | 19.8 | 19.1 | 21.2 | 21.3 | 21.1 | 20 | 20.6 | 20.2 | 20.7 | 0.563 | 32.102 | 0.331 | 25.095 | 0.522 | 272.554 | 194.805
2019 | 7 | 22 | 22:00 | 4871 | 13.3 | 17.4 | 16.3 | 16.4 | 15.2 | 18 | 19.1 | 20.6 | 19.6 | 18.6 | 18.7 | 21.8 | 21 | 21.8 | 19.8 | 19.1 | 21.1 | 21.2 | 21 | 19.8 | 20.6 | 20.2 | 20.5 | 0.563 | 32.009 | 0.33 | 24.985 | 0.522 | 254.902 | 194.48
2019 | 7 | 22 | 23:00 | 4872 | 12.1 | 17.3 | 16.2 | 16.4 | 14.9 | 18.2 | 19.1 | 20.6 | 19.6 | 18.6 | 18.8 | 21.8 | 20.9 | 21.5 | 19.8 | 19 | 21 | 21.1 | 20.9 | 19.6 | 20.5 | 20.3 | 20.3 | 0.563 | 31.98 | 0.329 | 24.856 | 0.521 | 259.369 | 194.351
2019 | 7 | 23 | 0:00 | 4873 | 11.5 | 17.1 | 16 | 16.4 | 14.3 | 18.2 | 19.1 | 20.6 | 19.4 | 18.7 | 18.8 | 21.7 | 20.7 | 21.3 | 19.8 | 18.9 | 21 | 21 | 20.7 | 19.4 | 20.4 | 20.3 | 20.2 | 0.568 | 31.918 | 0.329 | 24.819 | 0.521 | 276.384 | 193.154
2019 | 7 | 23 | 1:00 | 4874 | 10.4 | 16.9 | 16 | 16.1 | 14.2 | 18.2 | 19 | 20.6 | 19.4 | 18.5 | 18.9 | 21.6 | 20.6 | 21 | 19.8 | 18.9 | 20.9 | 20.9 | 20.6 | 19.2 | 20.3 | 20.2 | 20.1 | 0.563 | 31.889 | 0.327 | 24.891 | 0.521 | 270.473 | 192.93
2019 | 7 | 23 | 2:00 | 4875 | 10 | 16.8 | 15.8 | 15.9 | 13 | 18.2 | 19.1 | 20.6 | 19.3 | 18.4 | 18.9 | 21.5 | 20.5 | 20.9 | 19.7 | 18.8 | 20.9 | 20.8 | 20.5 | 19 | 20.3 | 20.2 | 20.1 | 0.563 | 31.859 | 0.327 | 24.909 | 0.524 | 274.04 | 192.417
2019 | 7 | 23 | 3:00 | 4876 | 10.2 | 16.8 | 15.7 | 15.7 | 13.4 | 18.1 | 19.1 | 20.6 | 19.3 | 18.5 | 19 | 21.4 | 20.4 | 20.7 | 19.7 | 18.8 | 20.9 | 20.8 | 20.4 | 18.8 | 20.2 | 20.2 | 20 | 0.563 | 31.829 | 0.326 | 24.945 | 0.52 | 277.03 | 192.868
2019 | 7 | 23 | 4:00 | 4877 | 13.7 | 16.8 | 15.8 | 15.9 | 15.5 | 18.1 | 19 | 20.6 | 19.3 | 18.5 | 19.1 | 21.4 | 20.3 | 20.7 | 19.7 | 18.7 | 21 | 20.7 | 20.3 | 18.6 | 20.2 | 20.2 | 19.9 | 0.563 | 31.831 | 0.325 | 25.017 | 0.52 | 274.255 | 192.452
2019 | 7 | 23 | 5:00 | 4878 | 17.3 | 17 | 16 | 16.3 | 17.3 | 19.1 | 18.8 | 20.6 | 19.2 | 18.5 | 19.1 | 21.3 | 20.3 | 20.8 | 19.7 | 18.7 | 21 | 20.7 | 20.3 | 18.6 | 20.1 | 20.2 | 19.9 | 0.563 | 31.863 | 0.324 | 24.943 | 0.519 | 282.158 | 192.036
2019 | 7 | 23 | 6:00 | 4879 | 19.5 | 17.6 | 16.5 | 18 | 19.9 | 18.9 | 19.1 | 20.6 | 19.2 | 18.6 | 19.3 | 21.2 | 20.3 | 20.8 | 19.8 | 18.8 | 21.1 | 20.7 | 20.3 | 18.6 | 20.2 | 20.2 | 19.9 | 0.563 | 31.833 | 0.323 | 24.887 | 0.519 | 292.525 | 192.679
2019 | 7 | 23 | 7:00 | 4880 | 21.6 | 17.9 | 17.4 | 20.1 | 22.7 | 19.1 | 18.8 | 20.6 | 19.2 | 18.6 | 19.5 | 21.2 | 20.4 | 20.9 | 19.8 | 19 | 21.2 | 20.7 | 20.4 | 19 | 20.3 | 20.1 | 20 | 0.563 | 31.835 | 0.322 | 24.978 | 0.522 | 284.045 | 192.648
2019 | 7 | 23 | 8:00 | 4881 | 23.2 | 19.4 | 18.8 | 21.6 | 23.8 | 19.4 | 19.1 | 20.5 | 19.2 | 18.5 | 19.8 | 21.2 | 20.6 | 21.3 | 19.8 | 19.1 | 21.4 | 20.9 | 20.6 | 19.5 | 20.4 | 20.1 | 20.2 | 0.568 | 31.836 | 0.321 | 25.14 | 0.522 | 302.523 | 193.293
2019 | 7 | 23 | 9:00 | 4882 | 23.4 | 21.6 | 21.3 | 22.5 | 24.2 | 19.4 | 19.2 | 20.5 | 19.3 | 18.6 | 20 | 21.2 | 20.9 | 21.9 | 19.8 | 19.3 | 21.6 | 21.1 | 20.9 | 20.2 | 20.5 | 20.1 | 20.4 | 0.568 | 31.807 | 0.319 | 25.121 | 0.522 | 296.775 | 193.358
2019 | 7 | 23 | 10:00 | 4883 | 23.5 | 21.9 | 23.1 | 22.9 | 24.2 | 19.8 | 18.9 | 20.5 | 19.3 | 18.7 | 20.1 | 21.3 | 21.4 | 22.5 | 19.8 | 19.7 | 21.8 | 21.2 | 21.4 | 20.9 | 20.5 | 20.1 | 20.6 | 0.568 | 31.808 | 0.318 | 25.103 | 0.522 | 293.32 | 193.327
2019 | 7 | 23 | 11:00 | 4884 | 23.5 | 21.7 | 24.1 | 24.4 | 24.9 | 20.2 | 18.7 | 20.5 | 19.5 | 18.9 | 20.2 | 21.5 | 21.8 | 23 | 19.9 | 20 | 21.9 | 21.4 | 21.8 | 21.6 | 20.8 | 20.2 | 20.8 | 0.568 | 31.841 | 0.314 | 25.065 | 0.526 | 291.325 | 193.974
2019 | 7 | 23 | 12:00 | 4885 | 23.8 | 22.5 | 24.7 | 25.5 | 25.2 | 20.2 | 19.1 | 20.6 | 19.9 | 19 | 20.4 | 21.6 | 22.3 | 23.2 | 20 | 20.2 | 22 | 21.9 | 22.3 | 22.2 | 20.9 | 20.4 | 20.7 | 0.568 | 31.873 | 0.314 | 25.028 | 0.522 | 288.322 | 193.749
2019 | 7 | 23 | 13:00 | 4886 | 23.8 | 23.6 | 25.4 | 25.7 | 25.3 | 20.3 | 19 | 20.6 | 20.1 | 19.1 | 20.8 | 21.8 | 22.7 | 23.4 | 20 | 20.3 | 22 | 21.9 | 22.7 | 22.5 | 21.1 | 20.5 | 20.6 | 0.568 | 31.906 | 0.309 | 25.046 | 0.523 | 290.155 | 193.137
2019 | 7 | 23 | 14:00 | 4887 | 23.4 | 18.8 | 25.5 | 25.9 | 25.3 | 20.4 | 19.1 | 20.6 | 20.7 | 19 | 21.3 | 22 | 23 | 23.6 | 20.1 | 20.2 | 22.1 | 22.2 | 23 | 22.7 | 21.2 | 20.6 | 20.5 | 0.568 | 31.908 | 0.303 | 24.935 | 0.519 | 286.835 | 192.529
2019 | 7 | 23 | 15:00 | 4888 | 23.2 | 18.4 | 25.1 | 24.8 | 25.1 | 20.6 | 18.9 | 20.7 | 20.3 | 19.3 | 21.3 | 22.1 | 23.1 | 23.7 | 20.1 | 20.1 | 22.1 | 22.4 | 23.1 | 22.8 | 21.3 | 20.7 | 20.3 | 0.568 | 31.909 | 0.308 | 24.843 | 0.519 | 286.944 | 191.732
2019 | 7 | 23 | 16:00 | 4889 | 22.9 | 18.8 | 25 | 22.3 | 24.6 | 20.4 | 18.8 | 20.8 | 20.5 | 19.4 | 21.3 | 22.4 | 23.3 | 23.7 | 20.1 | 20.1 | 22.1 | 22.3 | 23.3 | 22.7 | 21.3 | 20.7 | 20.1 | 0.567 | 31.879 | 0.308 | 25.079 | 0.519 | 288.761 | 191.129
2019 | 7 | 23 | 17:00 | 4890 | 22.1 | 18.9 | 22.9 | 21.4 | 23.8 | 20.2 | 19.2 | 20.9 | 20.3 | 19.7 | 21.6 | 22.6 | 23.1 | 23.6 | 20.2 | 20 | 22.1 | 22.8 | 23.1 | 22.6 | 21.4 | 20.7 | 19.8 | 0.567 | 31.881 | 0.309 | 25.187 | 0.519 | 290.594 | 190.337
2019 | 7 | 23 | 18:00 | 4891 | 21 | 19.3 | 21 | 20.5 | 22.5 | 19.9 | 19.1 | 21 | 19.9 | 19.9 | 22.3 | 22.6 | 23.3 | 23.5 | 20.2 | 20 | 22.1 | 22.6 | 23.3 | 22.5 | 21.3 | 20.8 | 19.5 | 0.567 | 31.851 | 0.308 | 24.786 | 0.523 | 293.852 | 190.023
2019 | 7 | 23 | 19:00 | 4892 | 18.6 | 19.4 | 19.4 | 19.5 | 20.1 | 19.6 | 18.9 | 21 | 19.6 | 20 | 23 | 22.7 | 23.3 | 23.2 | 20.1 | 19.9 | 22 | 22.6 | 23.3 | 22.3 | 21.3 | 20.8 | 19.2 | 0.563 | 31.821 | 0.307 | 24.675 | 0.523 | 320.549 | 189.614
2019 | 7 | 23 | 20:00 | 4893 | 17.1 | 18.6 | 18.1 | 18.1 | 17.8 | 19.6 | 18.7 | 21.1 | 19.5 | 20.2 | 22.9 | 22.8 | 23.1 | 22.9 | 20 | 19.8 | 21.9 | 22.5 | 23.1 | 22.2 | 21.2 | 20.8 | 19 | 0.563 | 31.791 | 0.304 | 24.583 | 0.527 | 292.316 | 189.017
2019 | 7 | 23 | 21:00 | 4894 | 17.3 | 17.6 | 17.9 | 16.6 | 16.4 | 19.4 | 18.9 | 21.2 | 19.4 | 20.1 | 23 | 22.9 | 22.8 | 22.6 | 20 | 19.7 | 21.8 | 22.5 | 22.8 | 22 | 21.1 | 20.6 | 18.7 | 0.563 | 31.762 | 0.303 | 24.6 | 0.531 | 279.293 | 188.988
2019 | 7 | 23 | 22:00 | 4895 | 17.6 | 17 | 17.1 | 15.7 | 16.1 | 19.4 | 18.9 | 21.2 | 19.2 | 20 | 22.9 | 22.8 | 22.6 | 22.4 | 19.9 | 19.6 | 21.7 | 22.4 | 22.6 | 21.9 | 21 | 20.6 | 18.5 | 0.563 | 31.732 | 0.302 | 24.378 | 0.535 | 268.067 | 188.864
2019 | 7 | 23 | 23:00 | 4896 | 17.6 | 16.6 | 14.8 | 15.5 | 15.4 | 19.4 | 18.6 | 21.2 | 19.2 | 19.8 | 22.8 | 22.8 | 22.4 | 22.2 | 19.9 | 19.5 | 21.6 | 22.3 | 22.4 | 21.6 | 20.9 | 20.7 | 18.3 | 0.563 | 31.733 | 0.301 | 24.433 | 0.539 | 266.953 | 188.929
2019 | 7 | 24 | 0:00 | 4897 | 16.8 | 16.3 | 13.7 | 15.3 | 15.4 | 19.3 | 18.4 | 21.2 | 19.1 | 19.6 | 22.5 | 22.7 | 22.1 | 22 | 19.8 | 19.4 | 21.5 | 22.1 | 22.1 | 21.3 | 20.8 | 20.6 | 18.2 | 0.563 | 31.704 | 0.3 | 24.708 | 0.539 | 277.355 | 188.428
2019 | 7 | 24 | 1:00 | 4898 | 16.1 | 15.9 | 13 | 15.6 | 15.2 | 19.3 | 18.4 | 21.2 | 19.1 | 19.5 | 22.3 | 22.6 | 22 | 21.9 | 19.8 | 19.3 | 21.5 | 21.8 | 22 | 21 | 20.7 | 20.6 | 18.1 | 0.558 | 31.705 | 0.298 | 24.67 | 0.543 | 270.224 | 188.493
2019 | 7 | 24 | 2:00 | 4899 | 13.3 | 15.8 | 13.2 | 15.1 | 14.9 | 19.3 | 18.5 | 21.2 | 19.1 | 19.5 | 22.3 | 22.5 | 21.9 | 21.7 | 19.8 | 19.2 | 21.4 | 21.7 | 21.9 | 20.8 | 20.7 | 20.6 | 18 | 0.558 | 31.644 | 0.297 | 24.67 | 0.543 | 279.181 | 188.181
2019 | 7 | 24 | 3:00 | 4900 | 12 | 15.8 | 13.4 | 14.8 | 14.8 | 19.2 | 18.4 | 21.2 | 19 | 19.4 | 22.1 | 22.4 | 21.8 | 21.6 | 19.8 | 19.1 | 21.4 | 21.5 | 21.8 | 20.5 | 20.6 | 20.6 | 17.8 | 0.563 | 31.615 | 0.296 | 24.815 | 0.544 | 278.319 | 188.058
2019 | 7 | 24 | 4:00 | 4901 | 13 | 16.3 | 15.3 | 15.3 | 15.7 | 19.3 | 18.5 | 21.2 | 18.9 | 19.4 | 22 | 22.3 | 21.7 | 21.6 | 19.8 | 19.1 | 21.4 | 21.4 | 21.7 | 20.3 | 20.6 | 20.5 | 17.8 | 0.567 | 31.585 | 0.295 | 24.796 | 0.54 | 275.231 | 188.312
2019 | 7 | 24 | 5:00 | 4902 | 15.6 | 17.3 | 17.8 | 16 | 17.6 | 19.5 | 18.5 | 21.2 | 19 | 19.5 | 21.9 | 22.1 | 21.6 | 21.6 | 19.8 | 19 | 21.4 | 21.3 | 21.6 | 20.2 | 20.6 | 20.6 | 17.8 | 0.572 | 31.555 | 0.295 | 24.722 | 0.54 | 289.154 | 188.565
2019 | 7 | 24 | 6:00 | 4903 | 18.1 | 18.9 | 19.2 | 17.7 | 19.3 | 19.5 | 18.2 | 21.2 | 18.9 | 19.5 | 21.8 | 22 | 21.6 | 21.7 | 19.8 | 19.1 | 21.4 | 21.3 | 21.6 | 20.2 | 20.6 | 20.6 | 18 | 0.572 | 31.557 | 0.294 | 24.74 | 0.536 | 300.558 | 188.441
2019 | 7 | 24 | 7:00 | 4904 | 19.9 | 20.5 | 21 | 19.9 | 22.2 | 19.8 | 18.3 | 21.2 | 18.9 | 19.5 | 21.9 | 21.9 | 21.7 | 21.9 | 19.8 | 19.1 | 21.5 | 21.4 | 21.7 | 20.5 | 20.6 | 20.6 | 18.2 | 0.572 | 31.527 | 0.293 | 24.794 | 0.537 | 295.284 | 189.259
2019 | 7 | 24 | 8:00 | 4905 | 20.7 | 22.1 | 22.5 | 22.5 | 23.8 | 20.3 | 18.3 | 21.2 | 19 | 19.5 | 22 | 21.9 | 21.9 | 22 | 19.8 | 19.2 | 21.7 | 21.7 | 21.9 | 21 | 20.6 | 20.6 | 18.5 | 0.576 | 31.529 | 0.292 | 24.738 | 0.537 | 321.625 | 189.889
2019 | 7 | 24 | 9:00 | 4906 | 21.4 | 23.4 | 23.8 | 24.2 | 24.7 | 19.9 | 18.1 | 21.1 | 19 | 19.6 | 22.1 | 21.9 | 22.2 | 22 | 19.9 | 19.5 | 21.8 | 22 | 22.2 | 21.6 | 20.6 | 20.7 | 18.8 | 0.576 | 31.53 | 0.291 | 24.792 | 0.537 | 311.789 | 190.52
2019 | 7 | 24 | 10:00 | 4907 | 21.3 | 24.1 | 24.8 | 25.2 | 25.3 | 19.9 | 18.4 | 21.1 | 19.1 | 19.7 | 22.3 | 22 | 22.5 | 22.2 | 20 | 19.9 | 21.9 | 22.3 | 22.5 | 22.3 | 20.7 | 20.7 | 19 | 0.581 | 31.532 | 0.29 | 24.81 | 0.537 | 308.828 | 191.342
2019 | 7 | 24 | 11:00 | 4908 | 21.6 | 24.7 | 25.5 | 25.2 | 25.4 | 20.6 | 18.2 | 21.1 | 19.3 | 19.9 | 22.6 | 22.1 | 22.8 | 22.2 | 20.1 | 20.2 | 22.1 | 22.7 | 22.8 | 22.9 | 20.9 | 20.7 | 19.3 | 0.586 | 31.595 | 0.289 | 24.719 | 0.533 | 317.123 | 191.691
2019 | 7 | 24 | 12:00 | 4909 | 21.5 | 25.3 | 25.8 | 26.5 | 25.5 | 20.8 | 18.2 | 21.1 | 19.7 | 20 | 22.8 | 22.2 | 23.3 | 22.3 | 20.2 | 20.3 | 22.2 | 23 | 23.3 | 23.5 | 21.1 | 20.7 | 19.6 | 0.586 | 31.597 | 0.288 | 24.756 | 0.53 | 321.265 | 192.517
2019 | 7 | 24 | 13:00 | 4910 | 21.2 | 25.3 | 25.5 | 26 | 26 | 21.2 | 18.2 | 21.1 | 19.5 | 20.3 | 23.1 | 22.4 | 23.6 | 22.4 | 20.2 | 20.4 | 22.4 | 23.1 | 23.6 | 23.9 | 21.1 | 20.8 | 19.8 | 0.586 | 31.629 | 0.282 | 24.756 | 0.526 | 312.239 | 192.2
2019 | 7 | 24 | 14:00 | 4911 | 21.3 | 25.1 | 25.7 | 26.6 | 25.4 | 21.2 | 18.3 | 21.1 | 19.6 | 20.7 | 23.3 | 22.6 | 23.8 | 22.4 | 20.3 | 20.4 | 22.5 | 23.2 | 23.8 | 24.1 | 21.2 | 20.8 | 19.8 | 0.586 | 31.568 | 0.279 | 24.683 | 0.523 | 308.896 | 191.314
2019 | 7 | 24 | 15:00 | 4912 | 21.2 | 25.1 | 26.4 | 25.8 | 25.2 | 21.3 | 18.2 | 21.2 | 19.5 | 20.6 | 23.5 | 22.7 | 24.1 | 22.4 | 20.3 | 20.3 | 22.6 | 23.7 | 24.1 | 24.1 | 21.2 | 20.8 | 19.7 | 0.586 | 31.57 | 0.278 | 24.555 | 0.519 | 310.535 | 191.189
2019 | 7 | 24 | 16:00 | 4913 | 20.6 | 24.7 | 25.6 | 25 | 25.4 | 21.4 | 18.2 | 21.2 | 19.4 | 20.7 | 23.6 | 22.9 | 24 | 22.4 | 20.3 | 20.3 | 22.7 | 23.8 | 24 | 24 | 21.2 | 20.8 | 19.6 | 0.581 | 31.571 | 0.279 | 24.463 | 0.515 | 328.35 | 190.686
2019 | 7 | 24 | 17:00 | 4914 | 21.1 | 24.1 | 25.2 | 25.1 | 24.7 | 21.8 | 18.1 | 21.2 | 19.3 | 20.9 | 23.6 | 23.1 | 23.9 | 22.3 | 20.3 | 20.3 | 22.8 | 23.5 | 23.9 | 23.9 | 21.2 | 20.8 | 19.4 | 0.576 | 31.542 | 0.279 | 24.353 | 0.512 | 319.806 | 190.561
2019 | 7 | 24 | 18:00 | 4915 | 20.5 | 23 | 24.6 | 23.2 | 23.2 | 21.8 | 18.3 | 21.3 | 19.3 | 20.9 | 23.7 | 23 | 23.8 | 22.2 | 20.4 | 20.3 | 22.8 | 23.5 | 23.8 | 23.6 | 21.2 | 20.8 | 19.2 | 0.576 | 31.512 | 0.278 | 24.464 | 0.512 | 311.256 | 190.154
2019 | 7 | 24 | 19:00 | 4916 | 19.6 | 21.2 | 22.7 | 20.9 | 21.6 | 21.4 | 18.3 | 21.4 | 19.3 | 20.8 | 23.6 | 23 | 23.3 | 22 | 20.4 | 20.2 | 22.7 | 23.4 | 23.3 | 23.4 | 21.1 | 20.8 | 19.1 | 0.572 | 31.482 | 0.277 | 24.667 | 0.516 | 312.913 | 190.312
2019 | 7 | 24 | 20:00 | 4917 | 18.8 | 19.6 | 21.1 | 19 | 20.4 | 21.1 | 18.2 | 21.4 | 19.3 | 21 | 23.5 | 23 | 23 | 21.9 | 20.4 | 20.1 | 22.6 | 23.4 | 23 | 23.2 | 21.1 | 20.7 | 19 | 0.567 | 31.515 | 0.276 | 24.649 | 0.516 | 302.84 | 190.376
2019 | 7 | 24 | 21:00 | 4918 | 17.9 | 18.6 | 20.7 | 18.2 | 19.8 | 20.8 | 18.3 | 21.5 | 19.2 | 20.9 | 23.4 | 22.9 | 22.8 | 21.7 | 20.4 | 20 | 22.6 | 23.2 | 22.8 | 22.9 | 21.1 | 20.7 | 18.9 | 0.567 | 31.516 | 0.276 | 24.502 | 0.52 | 294.007 | 190.346
2019 | 7 | 24 | 22:00 | 4919 | 17.1 | 17.6 | 20 | 17.7 | 19.1 | 20.4 | 18.3 | 21.5 | 19.1 | 21 | 23.2 | 22.9 | 22.6 | 21.6 | 20.3 | 19.9 | 22.5 | 23 | 22.6 | 22.7 | 21 | 20.7 | 18.9 | 0.567 | 31.487 | 0.275 | 24.558 | 0.52 | 274.926 | 190.127
2019 | 7 | 24 | 23:00 | 4920 | 16.2 | 17.5 | 19.4 | 16.7 | 18.1 | 20.5 | 18.1 | 21.5 | 19.1 | 20.7 | 23.1 | 22.8 | 22.3 | 21.5 | 20.3 | 19.8 | 22.4 | 22.8 | 22.3 | 22.4 | 21 | 20.6 | 18.8 | 0.567 | 31.426 | 0.274 | 24.687 | 0.52 | 266.723 | 189.347
2019 | 7 | 25 | 0:00 | 4921 | 15.8 | 17.1 | 19 | 16 | 17.8 | 20.4 | 18.1 | 21.5 | 19.1 | 20.5 | 22.9 | 22.7 | 22 | 21.4 | 20.3 | 19.7 | 22.4 | 22.5 | 22 | 22.1 | 20.9 | 20.6 | 18.7 | 0.562 | 31.397 | 0.273 | 24.559 | 0.524 | 280.559 | 189.317
2019 | 7 | 25 | 1:00 | 4922 | 14.8 | 17 | 18.9 | 15.4 | 17.8 | 20.1 | 18.2 | 21.5 | 19.1 | 20.6 | 22.8 | 22.6 | 21.7 | 21.3 | 20.3 | 19.7 | 22.4 | 22.3 | 21.7 | 21.8 | 20.9 | 20.6 | 18.6 | 0.562 | 31.398 | 0.272 | 24.614 | 0.524 | 271.813 | 189.568
2019 | 7 | 25 | 2:00 | 4923 | 13.9 | 17.2 | 18.1 | 14.8 | 17 | 20.1 | 18.1 | 21.5 | 19 | 20.8 | 22.7 | 22.5 | 21.5 | 21.1 | 20.3 | 19.6 | 22.3 | 22.2 | 21.5 | 21.5 | 20.9 | 20.6 | 18.5 | 0.558 | 31.4 | 0.27 | 24.651 | 0.524 | 272.846 | 188.977
2019 | 7 | 25 | 3:00 | 4924 | 13.8 | 17.4 | 17.4 | 14.8 | 17.3 | 19.8 | 18.4 | 21.5 | 18.9 | 20.5 | 22.5 | 22.5 | 21.2 | 21.1 | 20.3 | 19.5 | 22.3 | 22 | 21.2 | 21.2 | 20.8 | 20.6 | 18.4 | 0.558 | 31.432 | 0.269 | 24.449 | 0.525 | 274.823 | 189.414
2019 | 7 | 25 | 4:00 | 4925 | 15.1 | 17.7 | 17 | 15.1 | 17.5 | 19.8 | 18.2 | 21.5 | 18.9 | 20.6 | 22.2 | 22.4 | 21.2 | 21.1 | 20.4 | 19.5 | 22.3 | 21.9 | 21.2 | 21 | 20.8 | 20.6 | 18.4 | 0.553 | 31.495 | 0.268 | 24.431 | 0.525 | 272.435 | 188.637
2019 | 7 | 25 | 5:00 | 4926 | 17.3 | 18.7 | 17.2 | 16.3 | 18.4 | 19.8 | 18.4 | 21.4 | 18.8 | 20.4 | 22 | 22.3 | 21.2 | 21 | 20.4 | 19.4 | 22.3 | 21.9 | 21.2 | 20.8 | 20.8 | 20.6 | 18.4 | 0.549 | 31.528 | 0.267 | 24.487 | 0.525 | 289.034 | 188.328
2019 | 7 | 25 | 6:00 | 4927 | 18.1 | 20.2 | 18.5 | 18.4 | 20.4 | 20.8 | 18 | 21.4 | 18.8 | 20.5 | 21.8 | 22.2 | 21.1 | 21 | 20.5 | 19.4 | 22.4 | 21.8 | 21.1 | 20.8 | 20.8 | 20.6 | 18.5 | 0.549 | 31.56 | 0.266 | 24.339 | 0.525 | 296.743 | 188.112
2019 | 7 | 25 | 7:00 | 4928 | 19 | 21.6 | 20.2 | 19.9 | 20.9 | 21.3 | 18.1 | 21.3 | 18.8 | 20.5 | 21.7 | 22.1 | 21.2 | 21 | 20.5 | 19.5 | 22.5 | 21.9 | 21.2 | 21 | 20.8 | 20.6 | 18.6 | 0.544 | 31.624 | 0.265 | 24.284 | 0.529 | 287.9 | 188.083
2019 | 7 | 25 | 8:00 | 4929 | 20 | 22.7 | 20.9 | 22.1 | 21.1 | 21 | 18.1 | 21.3 | 18.7 | 20.4 | 21.6 | 22.1 | 21.4 | 21.2 | 20.5 | 19.6 | 22.6 | 21.9 | 21.4 | 21.5 | 20.9 | 20.6 | 18.8 | 0.544 | 31.719 | 0.264 | 24.451 | 0.525 | 320.294 | 187.867
2019 | 7 | 25 | 9:00 | 4930 | 20.7 | 23.7 | 21 | 22.4 | 21.2 | 20.4 | 17.9 | 21.2 | 18.8 | 20.3 | 21.5 | 22.1 | 21.6 | 21.7 | 20.6 | 19.8 | 22.7 | 22 | 21.6 | 22.1 | 21 | 20.6 | 19 | 0.54 | 31.783 | 0.261 | 24.34 | 0.525 | 277.346 | 186.723
2019 | 7 | 25 | 10:00 | 4931 | 21.5 | 24.4 | 20.7 | 23 | 21.2 | 20.4 | 18 | 21.2 | 18.9 | 20.3 | 21.4 | 22.2 | 21.8 | 22.1 | 20.7 | 20.2 | 22.8 | 22.2 | 21.8 | 22.7 | 21 | 20.7 | 19.2 | 0.54 | 31.878 | 0.26 | 24.117 | 0.526 | 275.871 | 186.973
2019 | 7 | 25 | 11:00 | 4932 | 22.3 | 25.5 | 21.8 | 23.1 | 22 | 20.1 | 18.1 | 21.2 | 18.4 | 20.1 | 21.4 | 22.4 | 21.9 | 22.4 | 20.8 | 20.5 | 22.9 | 22.3 | 21.9 | 23.3 | 21.2 | 20.7 | 19.4 | 0.54 | 31.973 | 0.259 | 24.248 | 0.522 | 277.556 | 188.151
2019 | 7 | 25 | 12:00 | 4933 | 22.7 | 25.8 | 22.2 | 23.9 | 22.5 | 20.2 | 18.1 | 21.2 | 18.3 | 20.2 | 21.2 | 22.6 | 22.1 | 22.5 | 20.9 | 20.6 | 23.1 | 22.5 | 22.1 | 23.7 | 21.3 | 20.8 | 19.5 | 0.54 | 32.131 | 0.256 | 24.249 | 0.518 | 269.275 | 188.307
2019 | 7 | 25 | 13:00 | 4934 | 23.3 | 25.7 | 22.1 | 23.9 | 22.6 | 20.2 | 18.1 | 21.2 | 18.1 | 20.4 | 21.1 | 22.8 | 22.3 | 22.7 | 21 | 20.7 | 23.2 | 22.6 | 22.3 | 24 | 21.4 | 20.8 | 19.5 | 0.54 | 32.196 | 0.254 | 24.156 | 0.515 | 269.378 | 188.092
2019 | 7 | 25 | 14:00 | 4935 | 23.3 | 25.6 | 22.3 | 23.6 | 22.5 | 20.5 | 18.2 | 21.3 | 18.1 | 20.1 | 21.1 | 23 | 22.4 | 22.9 | 20.8 | 20.6 | 23.4 | 22.7 | 22.4 | 24.1 | 21.4 | 20.9 | 19.4 | 0.54 | 32.166 | 0.25 | 24.063 | 0.508 | 264.964 | 187.413
2019 | 7 | 25 | 15:00 | 4936 | 23.5 | 25.3 | 22.2 | 23.9 | 22.1 | 21.3 | 19.5 | 21.3 | 18.3 | 20.4 | 21.1 | 23.3 | 22.5 | 23 | 20.7 | 20.5 | 23.5 | 22.8 | 22.5 | 24.2 | 21.5 | 21 | 19.4 | 0.544 | 32.136 | 0.248 | 24.157 | 0.501 | 273.58 | 187.662
2019 | 7 | 25 | 16:00 | 4937 | 22.6 | 25 | 22 | 23.1 | 21.8 | 21.7 | 20.1 | 21.4 | 18.3 | 20.3 | 21.2 | 23.7 | 22.6 | 22.9 | 20.6 | 20.5 | 23.6 | 22.9 | 22.6 | 24.1 | 21.5 | 21 | 19.3 | 0.544 | 32.043 | 0.249 | 24.157 | 0.483 | 276.499 | 187.91
2019 | 7 | 25 | 17:00 | 4938 | 21.5 | 24.5 | 21.2 | 22.7 | 21.7 | 22.8 | 18.7 | 21.5 | 18.7 | 20.2 | 21.3 | 23.9 | 22.6 | 22.9 | 20.6 | 20.5 | 23.6 | 22.9 | 22.6 | 23.9 | 21.6 | 21 | 19.1 | 0.544 | 32.045 | 0.25 | 24.195 | 0.47 | 256.494 | 187.048
2019 | 7 | 25 | 18:00 | 4939 | 20.7 | 23.6 | 20.7 | 21.6 | 20.8 | 23 | 19.3 | 21.6 | 18.3 | 20.2 | 21.4 | 24 | 22.5 | 22.8 | 20.5 | 20.5 | 23.5 | 22.9 | 22.5 | 23.7 | 21.5 | 21 | 19 | 0.544 | 31.983 | 0.248 | 24.251 | 0.466 | 272.036 | 186.741
2019 | 7 | 25 | 19:00 | 4940 | 20.1 | 22.2 | 19.8 | 19.6 | 19.9 | 22.1 | 18.7 | 21.7 | 18.3 | 20.2 | 21.5 | 24.1 | 22.4 | 22.5 | 20.5 | 20.5 | 23.5 | 22.8 | 22.4 | 23.4 | 21.5 | 21 | 18.8 | 0.544 | 31.891 | 0.249 | 24.326 | 0.473 | 269.691 | 185.973
2019 | 7 | 25 | 20:00 | 4941 | 18.6 | 21 | 19.1 | 18.2 | 18.3 | 19.9 | 18.3 | 21.8 | 18.2 | 20.1 | 21.6 | 24.1 | 22.3 | 22.3 | 20.5 | 20.4 | 23.4 | 22.7 | 22.3 | 23.1 | 21.4 | 21 | 18.6 | 0.544 | 31.83 | 0.246 | 24.196 | 0.487 | 262.61 | 186.036
2019 | 7 | 25 | 21:00 | 4942 | 17.4 | 19.7 | 18.2 | 16.6 | 16.7 | 19.3 | 18.5 | 21.8 | 18.8 | 19.9 | 21.7 | 24.1 | 22.2 | 22 | 20.5 | 20.3 | 23.3 | 22.5 | 22.2 | 22.8 | 21.4 | 21 | 18.5 | 0.544 | 31.862 | 0.245 | 24.103 | 0.494 | 261.242 | 185.361
2019 | 7 | 25 | 22:00 | 4943 | 16.5 | 18.5 | 17.3 | 15.8 | 16.7 | 18.9 | 18.4 | 21.8 | 19.5 | 19.9 | 21.7 | 24 | 22 | 21.8 | 20.5 | 20.2 | 23.2 | 22.4 | 22 | 22.5 | 21.4 | 21 | 18.3 | 0.544 | 31.864 | 0.244 | 24.066 | 0.502 | 248.767 | 184.687
2019 | 7 | 25 | 23:00 | 4944 | 16.2 | 17.8 | 16.7 | 15.5 | 15.8 | 19 | 18.1 | 21.8 | 19.8 | 19.9 | 21.8 | 23.9 | 21.9 | 21.7 | 20.5 | 20.1 | 23.1 | 22.2 | 21.9 | 22.3 | 21.3 | 20.9 | 18.2 | 0.544 | 31.865 | 0.243 | 23.935 | 0.505 | 241.935 | 185.212
2019 | 7 | 26 | 0:00 | 4945 | 15.4 | 17.3 | 15.8 | 15.7 | 15.3 | 18.9 | 18.1 | 21.8 | 20 | 19.7 | 21.8 | 23.8 | 21.9 | 21.5 | 20.5 | 20 | 23 | 22.1 | 21.9 | 22.2 | 21.3 | 20.9 | 18.1 | 0.544 | 31.898 | 0.242 | 23.917 | 0.506 | 258.631 | 185.737
2019 | 7 | 26 | 1:00 | 4946 | 14 | 17 | 14.9 | 14.9 | 15.5 | 19.3 | 18.1 | 21.8 | 20.1 | 19.8 | 21.8 | 23.7 | 21.8 | 21.4 | 20.5 | 20 | 22.9 | 22 | 21.8 | 21.9 | 21.2 | 20.9 | 18 | 0.544 | 31.962 | 0.242 | 23.992 | 0.506 | 252.716 | 185.708
2019 | 7 | 26 | 2:00 | 4947 | 14.3 | 16.4 | 14.5 | 14.7 | 15.3 | 18.5 | 18.1 | 21.8 | 20.1 | 19.7 | 21.8 | 23.5 | 21.7 | 21.2 | 20.5 | 19.9 | 22.8 | 21.9 | 21.7 | 21.6 | 21.2 | 20.8 | 17.9 | 0.544 | 31.932 | 0.241 | 24.049 | 0.506 | 251.965 | 184.759
2019 | 7 | 26 | 3:00 | 4948 | 14.7 | 15.9 | 15.4 | 14.8 | 15.1 | 17.9 | 18.5 | 21.8 | 20.1 | 19.6 | 21.8 | 23.2 | 21.6 | 21.1 | 20.5 | 19.9 | 22.8 | 21.8 | 21.6 | 21.3 | 21.1 | 20.8 | 17.8 | 0.544 | 31.871 | 0.239 | 24.124 | 0.506 | 258.349 | 184.823
2019 | 7 | 26 | 4:00 | 4949 | 16.1 | 16.4 | 15.8 | 16.1 | 16.2 | 19.5 | 17.9 | 21.8 | 20.1 | 19.7 | 21.7 | 22.9 | 21.5 | 21.1 | 20.6 | 19.8 | 22.7 | 21.7 | 21.5 | 21.1 | 21.1 | 20.8 | 17.8 | 0.544 | 31.841 | 0.237 | 24.031 | 0.506 | 253.008 | 185.346
2019 | 7 | 26 | 5:00 | 4950 | 18.1 | 17.9 | 17.7 | 17.9 | 18.1 | 20.5 | 18 | 21.7 | 20 | 19.8 | 21.7 | 22.6 | 21.5 | 21.2 | 20.6 | 19.8 | 22.7 | 21.7 | 21.5 | 20.9 | 21 | 20.8 | 17.8 | 0.54 | 31.843 | 0.236 | 24.106 | 0.506 | 265.89 | 185.87
2019 | 7 | 26 | 6:00 | 4951 | 19.2 | 19.5 | 18.1 | 19 | 20 | 20.5 | 18 | 21.7 | 20 | 19.6 | 21.6 | 22.4 | 21.5 | 21.3 | 20.6 | 19.9 | 22.7 | 21.7 | 21.5 | 21 | 21.1 | 20.8 | 17.8 | 0.54 | 31.813 | 0.235 | 24.162 | 0.506 | 274.203 | 185.841
2019 | 7 | 26 | 7:00 | 4952 | 21.1 | 20.8 | 18.3 | 19.5 | 21.5 | 20.9 | 17.9 | 21.6 | 20.1 | 19.5 | 21.3 | 22.2 | 21.6 | 21.4 | 20.6 | 20 | 22.7 | 21.8 | 21.6 | 21.1 | 21.2 | 20.8 | 17.9 | 0.54 | 31.752 | 0.234 | 24.07 | 0.507 | 264.902 | 185.445
2019 | 7 | 26 | 8:00 | 4953 | 22.8 | 21.5 | 19.1 | 20.2 | 22.8 | 21 | 18.4 | 21.6 | 20.3 | 19.5 | 21.2 | 22.1 | 21.7 | 21.5 | 20.6 | 20.1 | 22.7 | 21.8 | 21.7 | 21.6 | 21.3 | 20.9 | 18.2 | 0.54 | 31.722 | 0.233 | 24.014 | 0.507 | 268.898 | 186.06
2019 | 7 | 26 | 9:00 | 4954 | 24.7 | 22.5 | 19.2 | 21.2 | 23.6 | 21 | 19.9 | 21.6 | 20.4 | 19.5 | 21.1 | 22.1 | 21.9 | 21.7 | 20.7 | 20.3 | 22.7 | 21.9 | 21.9 | 22.2 | 21.4 | 21 | 18.5 | 0.54 | 31.692 | 0.232 | 24.033 | 0.507 | 263.918 | 187.225
2019 | 7 | 26 | 10:00 | 4955 | 25.9 | 22.8 | 20.4 | 22.1 | 24.5 | 21 | 18.8 | 21.6 | 20.6 | 19.4 | 21 | 22 | 21.9 | 21.9 | 20.8 | 20.6 | 22.8 | 22.1 | 21.9 | 22.9 | 21.5 | 21 | 18.8 | 0.535 | 31.756 | 0.228 | 24.071 | 0.503 | 261.079 | 187.656
2019 | 7 | 26 | 11:00 | 4956 | 26.8 | 23.9 | 22.2 | 22.5 | 25.2 | 21 | 18.2 | 21.5 | 20.8 | 19.5 | 21 | 22.1 | 22.1 | 22.1 | 20.7 | 20.8 | 22.9 | 22.3 | 22.1 | 23.5 | 21.7 | 21.1 | 19.1 | 0.544 | 31.727 | 0.228 | 24.09 | 0.504 | 256.832 | 188.271
2019 | 7 | 26 | 12:00 | 4957 | 27.2 | 24.4 | 23.4 | 23 | 25.9 | 21.2 | 18.3 | 21.5 | 21 | 19.9 | 21 | 22.2 | 22.4 | 22 | 20.8 | 21 | 23 | 22.6 | 22.4 | 24 | 21.7 | 21.2 | 19.4 | 0.548 | 31.759 | 0.227 | 24.165 | 0.5 | 250.954 | 188.425
2019 | 7 | 26 | 13:00 | 4958 | 27.5 | 25.2 | 24.3 | 23.9 | 25.9 | 21.8 | 18.2 | 21.6 | 21.2 | 20 | 21 | 22.4 | 22.5 | 22.1 | 20.9 | 21.1 | 23.2 | 22.8 | 22.5 | 24.4 | 21.8 | 21.2 | 19.6 | 0.553 | 31.761 | 0.224 | 24.128 | 0.497 | 245.456 | 188.948
2019 | 7 | 26 | 14:00 | 4959 | 28.2 | 25.6 | 24.9 | 24.4 | 26.1 | 22.2 | 19.2 | 21.6 | 21.4 | 20 | 20.9 | 22.5 | 22.6 | 22.3 | 21 | 21.1 | 23.3 | 23 | 22.6 | 24.7 | 22 | 21.3 | 19.8 | 0.557 | 31.762 | 0.22 | 24.11 | 0.493 | 243.056 | 189.843
2019 | 7 | 26 | 15:00 | 4960 | 28.4 | 25.6 | 25.8 | 25.1 | 26.6 | 22.1 | 20.5 | 21.6 | 21.6 | 20.1 | 20.8 | 22.8 | 22.7 | 22.5 | 21 | 21.1 | 23.3 | 23.1 | 22.7 | 24.6 | 22 | 21.3 | 20.1 | 0.566 | 31.732 | 0.22 | 24.147 | 0.49 | 237.385 | 189.165
2019 | 7 | 26 | 16:00 | 4961 | 27.8 | 25.9 | 25.8 | 25.5 | 26.3 | 23 | 20 | 21.6 | 22 | 20.3 | 20.8 | 23 | 22.8 | 22.9 | 21.1 | 21.1 | 23.3 | 23.1 | 22.8 | 24.5 | 22 | 21.4 | 20.2 | 0.599 | 31.64 | 0.216 | 24.129 | 0.486 | 236.115 | 189.689
2019 | 7 | 26 | 17:00 | 4962 | 27.7 | 25.8 | 25.6 | 25.3 | 25.5 | 23.2 | 19.4 | 21.6 | 22.2 | 20.1 | 20.8 | 23.3 | 22.7 | 23.1 | 21.2 | 21.1 | 23.3 | 23.2 | 22.7 | 24.3 | 22 | 21.5 | 20.3 | 0.638 | 31.611 | 0.217 | 24.129 | 0.487 | 238.659 | 189.75
2019 | 7 | 26 | 18:00 | 4963 | 26.3 | 25.4 | 24.9 | 24.2 | 24.3 | 23.2 | 19.8 | 21.7 | 22.3 | 20 | 20.8 | 23.6 | 22.7 | 23.2 | 21.2 | 21.1 | 23.3 | 23.1 | 22.7 | 24.2 | 21.9 | 21.5 | 20.2 | 0.663 | 31.581 | 0.218 | 24.167 | 0.483 | 234.666 | 189.627
2019 | 7 | 26 | 19:00 | 4964 | 24.2 | 24.1 | 22.9 | 21.5 | 22.6 | 22.1 | 19.2 | 21.7 | 22.2 | 20 | 20.8 | 23.7 | 22.7 | 23.1 | 21.2 | 21.1 | 23.3 | 23.1 | 22.7 | 24 | 21.9 | 21.5 | 20 | 0.678 | 31.551 | 0.217 | 24.167 | 0.483 | 235.027 | 189.043
2019 | 7 | 26 | 20:00 | 4965 | 20.5 | 22.7 | 20.6 | 19.7 | 20.9 | 21.2 | 19.4 | 21.8 | 22.2 | 20.1 | 20.8 | 23.9 | 22.7 | 22.9 | 21.2 | 21 | 23.1 | 23.1 | 22.7 | 23.8 | 21.9 | 21.6 | 19.7 | 0.689 | 31.46 | 0.217 | 24.168 | 0.487 | 239.479 | 188.185
2019 | 7 | 26 | 21:00 | 4966 | 18.6 | 21.8 | 19.1 | 19 | 20 | 20.9 | 19.3 | 21.9 | 22.2 | 19.8 | 20.8 | 23.9 | 22.6 | 22.8 | 21.2 | 20.9 | 23 | 23 | 22.6 | 23.6 | 21.9 | 21.6 | 19.5 | 0.699 | 31.399 | 0.216 | 24.15 | 0.487 | 237.928 | 187.972
2019 | 7 | 26 | 22:00 | 4967 | 18 | 20.9 | 17.7 | 18 | 18.9 | 20.6 | 18.7 | 21.9 | 22.1 | 19.5 | 20.9 | 24 | 22.5 | 22.6 | 21.2 | 20.8 | 23 | 22.9 | 22.5 | 23.4 | 21.8 | 21.6 | 19.3 | 0.705 | 31.308 | 0.215 | 24.094 | 0.487 | 225.912 | 187.575
2019 | 7 | 26 | 23:00 | 4968 | 16.6 | 20.2 | 17.5 | 17.4 | 18.6 | 20.5 | 18.6 | 22 | 22 | 19.2 | 21.1 | 24 | 22.4 | 22.5 | 21.2 | 20.7 | 22.9 | 22.7 | 22.4 | 23.2 | 21.8 | 21.5 | 19.2 | 0.678 | 31.278 | 0.216 | 24.038 | 0.491 | 218.667 | 186.997
2019 | 7 | 27 | 0:00 | 4969 | 15.8 | 19.7 | 16.9 | 17.3 | 18.5 | 20.3 | 18.7 | 22 | 22 | 19.1 | 21.4 | 24 | 22.3 | 22.4 | 21.2 | 20.5 | 22.8 | 22.6 | 22.3 | 23 | 21.7 | 21.6 | 19.1 | 0.633 | 31.218 | 0.214 | 23.889 | 0.491 | 239.568 | 186.419
2019 | 7 | 27 | 1:00 | 4970 | 15.6 | 19.3 | 16.3 | 18 | 18.5 | 20.1 | 19 | 22 | 21.9 | 19.2 | 21.5 | 23.9 | 22.3 | 22.3 | 21.2 | 20.2 | 22.7 | 22.6 | 22.3 | 22.7 | 21.7 | 21.5 | 19 | 0.603 | 31.188 | 0.213 | 23.814 | 0.491 | 235.561 | 186.116
2019 | 7 | 27 | 2:00 | 4971 | 14.8 | 18.9 | 16.2 | 17.7 | 18.3 | 20.1 | 18.8 | 22 | 21.9 | 19.1 | 21.5 | 23.7 | 22.2 | 22.2 | 21.2 | 19.9 | 22.6 | 22.5 | 22.2 | 22.5 | 21.7 | 21.5 | 18.8 | 0.58 | 31.159 | 0.212 | 23.889 | 0.491 | 236.74 | 186.269
2019 | 7 | 27 | 3:00 | 4972 | 14.8 | 18.9 | 16.2 | 17.4 | 17.7 | 20.3 | 18.7 | 22 | 21.8 | 18.7 | 21.5 | 23.5 | 22.1 | 22.1 | 21.3 | 19.7 | 22.5 | 22.4 | 22.1 | 22.2 | 21.6 | 21.5 | 18.6 | 0.566 | 31.191 | 0.213 | 23.833 | 0.491 | 250.413 | 186.331
2019 | 7 | 27 | 4:00 | 4973 | 17.7 | 19.8 | 17.2 | 19.4 | 18.5 | 21 | 18.5 | 22 | 21.7 | 18.8 | 21.5 | 23.4 | 22 | 22 | 21.3 | 19.5 | 22.5 | 22.3 | 22 | 22.1 | 21.6 | 21.5 | 18.6 | 0.553 | 31.223 | 0.212 | 23.852 | 0.492 | 241.86 | 186.302
2019 | 7 | 27 | 5:00 | 4974 | 21.5 | 21.3 | 20.4 | 21.1 | 20.7 | 21.8 | 18.4 | 22 | 21.7 | 18.8 | 21.6 | 23.4 | 22 | 22.1 | 21.3 | 19.4 | 22.4 | 22.3 | 22 | 22 | 21.6 | 21.5 | 18.8 | 0.544 | 31.256 | 0.21 | 23.89 | 0.492 | 247.233 | 186.637
2019 | 7 | 27 | 6:00 | 4975 | 23.5 | 23.1 | 22.6 | 22.6 | 23.3 | 22.4 | 18.6 | 22 | 21.7 | 18.6 | 21.6 | 23.3 | 22 | 22.2 | 21.4 | 19.3 | 22.4 | 22.3 | 22 | 22 | 21.6 | 21.6 | 19.1 | 0.535 | 31.226 | 0.209 | 24.003 | 0.492 | 264.832 | 187.611
2019 | 7 | 27 | 7:00 | 4976 | 25.6 | 25 | 24.6 | 24.4 | 25 | 23.3 | 18.5 | 22 | 21.7 | 18.6 | 21.7 | 23.3 | 22.2 | 22.4 | 21.4 | 19.4 | 22.5 | 22.4 | 22.2 | 22.3 | 21.8 | 21.6 | 19.4 | 0.526 | 31.197 | 0.208 | 24.023 | 0.496 | 270.624 | 188.221
2019 | 7 | 27 | 8:00 | 4977 | 27.3 | 26.5 | 25.9 | 26.6 | 26.9 | 23.9 | 18.4 | 22 | 21.8 | 18.4 | 22 | 23.3 | 22.4 | 22.7 | 21.4 | 19.6 | 22.6 | 22.6 | 22.4 | 22.8 | 21.9 | 21.7 | 19.7 | 0.526 | 31.229 | 0.207 | 23.986 | 0.496 | 267.711 | 188.465
2019 | 7 | 27 | 9:00 | 4978 | 28.6 | 27.6 | 27 | 27.6 | 28.2 | 24.4 | 18.6 | 22 | 21.9 | 18.4 | 22.2 | 23.3 | 22.6 | 23 | 21.5 | 20 | 22.7 | 22.8 | 22.6 | 23.5 | 21.9 | 21.8 | 20 | 0.522 | 31.2 | 0.205 | 23.911 | 0.499 | 267.213 | 188.801
2019 | 7 | 27 | 10:00 | 4979 | 29.1 | 28.4 | 27.1 | 28 | 28.7 | 24.9 | 19.3 | 22 | 22 | 18.5 | 22.2 | 23.4 | 22.6 | 23.7 | 21.6 | 20.7 | 22.8 | 23 | 22.6 | 24.1 | 22 | 21.8 | 20.3 | 0.522 | 31.17 | 0.203 | 23.817 | 0.5 | 270.018 | 189.32
2019 | 7 | 27 | 11:00 | 4980 | 29.6 | 29.1 | 28.2 | 28 | 28.9 | 25.1 | 20.3 | 22 | 22.1 | 18.9 | 22.3 | 23.6 | 22.7 | 24.1 | 21.7 | 21.2 | 23 | 23.2 | 22.7 | 24.7 | 22.2 | 21.8 | 20.5 | 0.522 | 31.202 | 0.203 | 23.818 | 0.496 | 264.441 | 189.565
2019 | 7 | 27 | 12:00 | 4981 | 29.7 | 29.8 | 28.4 | 29 | 29.2 | 25.3 | 19.7 | 22 | 22.4 | 19 | 22.4 | 23.8 | 23 | 24.4 | 21.8 | 21.5 | 23.1 | 23.5 | 23 | 25.2 | 22.4 | 21.9 | 20.5 | 0.518 | 31.235 | 0.2 | 23.742 | 0.496 | 256.104 | 189.351
2019 | 7 | 27 | 13:00 | 4982 | 29.6 | 30.1 | 28.5 | 29.2 | 29.6 | 25.6 | 19.4 | 22.1 | 22.7 | 19.2 | 22.3 | 23.9 | 23.3 | 24.9 | 21.9 | 21.6 | 23.3 | 23.7 | 23.3 | 25.5 | 22.5 | 22 | 20.4 | 0.513 | 31.329 | 0.198 | 23.724 | 0.493 | 250.794 | 189.228
2019 | 7 | 27 | 14:00 | 4983 | 29.1 | 30.3 | 28.7 | 29.3 | 29.2 | 25.8 | 21.2 | 22.1 | 23 | 19.3 | 22.3 | 24.1 | 23.6 | 25 | 21.9 | 21.6 | 23.4 | 23.8 | 23.6 | 25.7 | 22.6 | 22.1 | 20.2 | 0.513 | 31.33 | 0.193 | 23.819 | 0.493 | 247.792 | 188.648
2019 | 7 | 27 | 15:00 | 4984 | 29.2 | 30.6 | 29 | 29.3 | 28.6 | 26.1 | 21.7 | 22.1 | 23.3 | 19.5 | 22.4 | 24.3 | 23.7 | 25.2 | 22.1 | 21.6 | 23.6 | 24 | 23.7 | 25.7 | 22.7 | 22.1 | 20.1 | 0.513 | 31.332 | 0.194 | 23.819 | 0.49 | 243.14 | 187.888
2019 | 7 | 27 | 16:00 | 4985 | 27.6 | 30.4 | 28.8 | 29.1 | 27.8 | 26.9 | 21.9 | 22.1 | 23.7 | 19.5 | 22.8 | 24.5 | 23.7 | 24.8 | 22.2 | 21.6 | 23.7 | 24 | 23.7 | 25.6 | 22.8 | 22.1 | 19.8 | 0.513 | 31.302 | 0.194 | 23.782 | 0.486 | 240.739 | 186.858
2019 | 7 | 27 | 17:00 | 4986 | 26.1 | 29.8 | 28.3 | 28.6 | 26.9 | 27.7 | 21.2 | 22.2 | 23.8 | 19.4 | 23.1 | 24.7 | 23.6 | 25 | 22.2 | 21.6 | 23.8 | 24 | 23.6 | 25.5 | 22.8 | 22.1 | 19.6 | 0.513 | 31.242 | 0.194 | 23.857 | 0.486 | 240.002 | 186.194
2019 | 7 | 27 | 18:00 | 4987 | 24.6 | 29 | 26.7 | 26.4 | 25.8 | 27.1 | 21.4 | 22.3 | 23.9 | 19.7 | 23.5 | 24.8 | 23.6 | 24.9 | 22.4 | 21.6 | 23.8 | 24 | 23.6 | 25.3 | 22.8 | 22.1 | 19.3 | 0.513 | 31.212 | 0.196 | 23.914 | 0.486 | 241.472 | 186.074
2019 | 7 | 27 | 19:00 | 4988 | 22.1 | 26.9 | 24.5 | 23 | 23.6 | 24.4 | 21 | 22.4 | 23.9 | 19.5 | 23.9 | 25 | 23.5 | 24.6 | 22.3 | 21.6 | 23.8 | 23.9 | 23.5 | 25 | 22.8 | 22.1 | 19.1 | 0.513 | 31.183 | 0.194 | 23.877 | 0.49 | 239.079 | 186.135
2019 | 7 | 27 | 20:00 | 4989 | 19.8 | 24.9 | 21.4 | 21.3 | 19.9 | 22 | 20.3 | 22.5 | 23.8 | 19.3 | 24.1 | 25.2 | 23.4 | 24.4 | 22.2 | 21.5 | 23.8 | 23.9 | 23.4 | 24.7 | 22.8 | 22.1 | 18.9 | 0.513 | 31.246 | 0.193 | 23.934 | 0.49 | 240.547 | 186.287
2019 | 7 | 27 | 21:00 | 4990 | 20 | 23.4 | 20.7 | 19.8 | 17.5 | 21 | 20.4 | 22.6 | 23.7 | 19.4 | 24.2 | 25.3 | 23.2 | 24.2 | 22.2 | 21.4 | 23.7 | 23.8 | 23.2 | 24.5 | 22.7 | 22.2 | 18.7 | 0.517 | 31.217 | 0.192 | 23.934 | 0.494 | 241.466 | 185.353
2019 | 7 | 27 | 22:00 | 4991 | 20.1 | 22.5 | 19.1 | 18.2 | 17.2 | 20.3 | 20.5 | 22.6 | 23.6 | 19 | 24.1 | 25.4 | 23.1 | 24 | 22.2 | 21.3 | 23.6 | 23.7 | 23.1 | 24.2 | 22.7 | 22.1 | 18.5 | 0.517 | 31.126 | 0.191 | 23.897 | 0.494 | 230.633 | 184.872
2019 | 7 | 27 | 23:00 | 4992 | 19.6 | 21.5 | 18.3 | 17.3 | 16.6 | 19.8 | 19.9 | 22.6 | 23.5 | 18.5 | 23.9 | 25.4 | 23 | 23.8 | 22.2 | 21.2 | 23.5 | 23.5 | 23 | 23.9 | 22.6 | 22 | 18.4 | 0.522 | 31.035 | 0.19 | 23.86 | 0.498 | 222.994 | 185.024
2019 | 7 | 28 | 0:00 | 4993 | 19.9 | 20.6 | 16.8 | 16.8 | 16.6 | 19.4 | 19.7 | 22.7 | 23.4 | 18.7 | 23.6 | 25.3 | 22.9 | 23.6 | 22.1 | 21.1 | 23.4 | 23.4 | 22.9 | 23.6 | 22.6 | 22.1 | 18.2 | 0.522 | 31.005 | 0.189 | 23.86 | 0.502 | 240.353 | 184.995
2019 | 7 | 28 | 1:00 | 4994 | 20.2 | 19.9 | 16.2 | 16.4 | 15.7 | 19 | 19.9 | 22.7 | 23.3 | 18.6 | 23.5 | 25.2 | 22.8 | 23.4 | 22.1 | 21 | 23.4 | 23.3 | 22.8 | 23.3 | 22.5 | 22.1 | 18.1 | 0.522 | 30.945 | 0.188 | 23.861 | 0.502 | 232.781 | 185.417
2019 | 7 | 28 | 2:00 | 4995 | 19.8 | 19.4 | 15.5 | 15.7 | 14.8 | 18.6 | 19.9 | 22.7 | 23.3 | 18.4 | 23.6 | 25.1 | 22.7 | 23.3 | 22.1 | 20.9 | 23.3 | 23.2 | 22.7 | 23 | 22.5 | 22 | 18 | 0.522 | 30.885 | 0.187 | 23.88 | 0.505 | 230.975 | 185.027
2019 | 7 | 28 | 3:00 | 4996 | 19.9 | 19 | 15 | 15.5 | 15 | 18.7 | 19.6 | 22.7 | 23.2 | 18 | 23.8 | 25 | 22.6 | 23.2 | 22.2 | 20.7 | 23.3 | 23.1 | 22.6 | 22.8 | 22.5 | 22 | 17.9 | 0.522 | 30.825 | 0.186 | 23.88 | 0.509 | 237.042 | 185.359
2019 | 7 | 28 | 4:00 | 4997 | 21.1 | 19.2 | 16.3 | 17.8 | 17.6 | 20.5 | 19.5 | 22.7 | 23.1 | 17.5 | 23.9 | 24.9 | 22.6 | 23.1 | 22.2 | 20.6 | 23.3 | 23 | 22.6 | 22.6 | 22.4 | 22 | 18 | 0.522 | 30.766 | 0.185 | 23.862 | 0.509 | 239.053 | 185.87
2019 | 7 | 28 | 5:00 | 4998 | 22.8 | 20.7 | 19.7 | 20.8 | 22.2 | 22.6 | 19.1 | 22.7 | 23.1 | 17.5 | 23.9 | 24.8 | 22.6 | 23.1 | 22.2 | 20.6 | 23.3 | 22.9 | 22.6 | 22.4 | 22.4 | 22.1 | 18.3 | 0.522 | 30.736 | 0.184 | 23.9 | 0.513 | 247.774 | 186.111
2019 | 7 | 28 | 6:00 | 4999 | 24 | 23.1 | 22.7 | 23.3 | 25.4 | 21.8 | 18.9 | 22.6 | 23.1 | 17.3 | 23.7 | 24.7 | 22.7 | 23.2 | 22.2 | 20.6 | 23.2 | 23 | 22.7 | 22.5 | 22.4 | 22.1 | 18.6 | 0.526 | 30.677 | 0.183 | 23.881 | 0.517 | 258.987 | 186.623
2019 | 7 | 28 | 7:00 | 5000 | 24.1 | 25.2 | 24.9 | 25.5 | 27.2 | 21.9 | 18.7 | 22.6 | 23.1 | 17.3 | 23.6 | 24.6 | 22.8 | 23.3 | 22.2 | 20.7 | 23.3 | 23.1 | 22.8 | 22.7 | 22.5 | 22.1 | 18.9 | 0.526 | 30.617 | 0.182 | 23.919 | 0.521 | 280.171 | 186.954
2019 | 7 | 28 | 8:00 | 5001 | 25.2 | 27.1 | 26.7 | 27.6 | 28.3 | 22.1 | 18.8 | 22.6 | 23.2 | 17.2 | 23.7 | 24.6 | 23.1 | 23.4 | 22.3 | 20.9 | 23.3 | 23.1 | 23.1 | 23.2 | 22.6 | 22.2 | 19.3 | 0.526 | 30.588 | 0.181 | 23.957 | 0.525 | 281.855 | 188.009
2019 | 7 | 28 | 9:00 | 5002 | 25.9 | 27.9 | 27.7 | 28.6 | 29.4 | 22.8 | 18.8 | 22.5 | 23.4 | 17.5 | 23.9 | 24.6 | 23.5 | 23.7 | 22.3 | 21.1 | 23.5 | 23.2 | 23.5 | 23.9 | 22.6 | 22.3 | 19.7 | 0.526 | 30.559 | 0.18 | 23.976 | 0.525 | 288.414 | 188.795
2019 | 7 | 28 | 10:00 | 5003 | 25.6 | 28.5 | 28.6 | 29.4 | 30.3 | 22.9 | 19.3 | 22.5 | 23.7 | 18.2 | 24.2 | 24.7 | 24 | 24.1 | 22.4 | 21.6 | 23.6 | 23.4 | 24 | 24.5 | 22.7 | 22.4 | 20.2 | 0.526 | 30.56 | 0.179 | 23.995 | 0.525 | 292.83 | 189.128
2019 | 7 | 28 | 11:00 | 5004 | 26 | 29.1 | 29.4 | 30.1 | 30.7 | 23.2 | 19.2 | 22.5 | 24 | 18.5 | 24.6 | 24.9 | 24.5 | 24.5 | 22.5 | 22 | 23.7 | 23.8 | 24.5 | 25.2 | 22.8 | 22.5 | 20.5 | 0.526 | 30.501 | 0.177 | 24.033 | 0.525 | 292.265 | 189.826
2019 | 7 | 28 | 12:00 | 5005 | 26.7 | 29.2 | 29.8 | 30.4 | 30.9 | 23.5 | 19.5 | 22.5 | 24.4 | 18.8 | 24.8 | 25.1 | 24.9 | 24.8 | 22.6 | 22.2 | 23.8 | 24.2 | 24.9 | 25.7 | 23 | 22.6 | 20.9 | 0.53 | 30.532 | 0.176 | 24.034 | 0.522 | 287.743 | 189.339
2019 | 7 | 28 | 13:00 | 5006 | 28.1 | 29.3 | 29.9 | 31.1 | 30.1 | 24 | 19.3 | 22.5 | 24.8 | 19.5 | 25.1 | 25.3 | 25.2 | 25.1 | 22.6 | 22.2 | 24 | 24.7 | 25.2 | 26 | 23.1 | 22.7 | 21 | 0.53 | 30.503 | 0.172 | 24.034 | 0.522 | 275.172 | 188.49
2019 | 7 | 28 | 14:00 | 5007 | 26.3 | 29.4 | 29.4 | 30.8 | 29.4 | 24.1 | 19.1 | 22.5 | 24.9 | 19.8 | 25.3 | 25.5 | 25.4 | 25.2 | 22.6 | 22.2 | 24.1 | 25.2 | 25.4 | 26.2 | 23.3 | 22.8 | 20.8 | 0.53 | 30.505 | 0.169 | 23.959 | 0.518 | 275.889 | 187.014
2019 | 7 | 28 | 15:00 | 5008 | 24.4 | 29.4 | 23.7 | 29.9 | 28.5 | 24.2 | 19.6 | 22.5 | 25.2 | 20 | 25 | 25.8 | 25.5 | 25.2 | 22.7 | 22.2 | 24.2 | 25.4 | 25.5 | 26.2 | 23.4 | 22.8 | 20.5 | 0.53 | 30.537 | 0.169 | 23.809 | 0.515 | 259.269 | 185.637
2019 | 7 | 28 | 16:00 | 5009 | 22.4 | 28.6 | 24.9 | 28.7 | 26.4 | 24.6 | 19.7 | 22.6 | 25.4 | 20.2 | 24.7 | 26 | 25.6 | 24.9 | 22.8 | 22.1 | 24.3 | 25 | 25.6 | 26.2 | 23.3 | 22.8 | 20.1 | 0.53 | 30.508 | 0.169 | 23.564 | 0.511 | 250.481 | 184.532
2019 | 7 | 28 | 17:00 | 5010 | 20.8 | 28.4 | 26.3 | 28.1 | 23.6 | 24.8 | 19.9 | 22.7 | 25 | 20.8 | 24.2 | 26.3 | 25.5 | 24.5 | 22.9 | 22.2 | 24.4 | 25.1 | 25.5 | 26.1 | 23.3 | 22.8 | 19.8 | 0.53 | 30.692 | 0.166 | 23.583 | 0.511 | 243.538 | 183.338
2019 | 7 | 28 | 18:00 | 5011 | 18.8 | 27.4 | 25.2 | 27.4 | 21.6 | 24.3 | 20.1 | 22.8 | 25 | 21.3 | 23.9 | 26.4 | 25.3 | 24 | 22.8 | 22.2 | 24.4 | 25.3 | 25.3 | 25.8 | 23.2 | 22.7 | 19.4 | 0.53 | 30.846 | 0.156 | 23.64 | 0.511 | 239.46 | 182.682
2019 | 7 | 28 | 19:00 | 5012 | 16.9 | 25.8 | 23.2 | 25.6 | 19.9 | 22.7 | 19.4 | 22.8 | 25 | 21.3 | 23.1 | 26.2 | 25.1 | 23.6 | 22.7 | 22.1 | 24.4 | 25.3 | 25.1 | 25.5 | 23.2 | 22.7 | 19 | 0.534 | 30.94 | 0.154 | 23.278 | 0.512 | 239.547 | 181.76
2019 | 7 | 28 | 20:00 | 5013 | 15.2 | 24.9 | 21.4 | 23.2 | 18.7 | 21.3 | 19.1 | 22.9 | 25 | 21.2 | 22.5 | 25.7 | 24.9 | 23.1 | 22.6 | 22 | 24.3 | 25.1 | 24.9 | 25.1 | 23.1 | 22.6 | 18.7 | 0.53 | 31.157 | 0.153 | 22.835 | 0.515 | 231.423 | 179.77
2019 | 7 | 28 | 21:00 | 5014 | 13.7 | 24.1 | 20 | 21.3 | 17.9 | 20.3 | 19 | 23 | 24.9 | 21 | 22.3 | 25.3 | 24.7 | 22.7 | 22.6 | 21.9 | 24.2 | 25 | 24.7 | 24.8 | 23 | 22.6 | 18.4 | 0.53 | 31.282 | 0.152 | 23.164 | 0.519 | 223.475 | 181.525
2019 | 7 | 28 | 22:00 | 5015 | 12.6 | 22.6 | 18.5 | 20 | 16.1 | 19.7 | 20.3 | 23.1 | 24.7 | 20.7 | 22.3 | 24.7 | 24.4 | 22.2 | 22.6 | 21.8 | 24.1 | 24.9 | 24.4 | 24.5 | 22.8 | 22.5 | 18.2 | 0.53 | 31.438 | 0.151 | 23.164 | 0.519 | 203.102 | 181.408
2019 | 7 | 28 | 23:00 | 5016 | 11 | 21.6 | 16.7 | 18.5 | 15 | 19.2 | 18.9 | 23.1 | 24.3 | 20.3 | 22 | 24.1 | 24.1 | 21.9 | 22.5 | 21.6 | 24 | 24.6 | 24.1 | 24.2 | 22.7 | 22.4 | 18 | 0.526 | 31.595 | 0.151 | 22.972 | 0.52 | 192.815 | 180.4
2019 | 7 | 29 | 0:00 | 5017 | 9.1 | 20.5 | 15.2 | 17.4 | 13.2 | 18.7 | 18.3 | 23.1 | 24.1 | 19.6 | 21.1 | 23.7 | 23.8 | 21.6 | 22.4 | 21.5 | 23.9 | 24.2 | 23.8 | 23.8 | 22.6 | 22.3 | 17.9 | 0.526 | 31.783 | 0.149 | 23.165 | 0.52 | 201.284 | 181.264
2019 | 7 | 29 | 1:00 | 5018 | 7.2 | 19 | 13.8 | 16.5 | 11.8 | 17.8 | 19.9 | 23.1 | 24.2 | 18.6 | 20.5 | 23.1 | 23.6 | 21.4 | 22.4 | 21.4 | 23.8 | 23.9 | 23.6 | 23.5 | 22.6 | 22.4 | 17.8 | 0.526 | 31.91 | 0.147 | 23.472 | 0.524 | 199.408 | 180.168
2019 | 7 | 29 | 2:00 | 5019 | 5.7 | 18 | 12.3 | 15.4 | 10.3 | 16.5 | 19.8 | 23.1 | 24 | 18.6 | 24 | 22.6 | 23.4 | 21.1 | 22.3 | 21.3 | 23.7 | 23.5 | 23.4 | 23 | 22.5 | 22.3 | 17.7 | 0.521 | 32.037 | 0.146 | 23.453 | 0.524 | 194.204 | 181.476
2019 | 7 | 29 | 3:00 | 5020 | 5.7 | 17.2 | 11.4 | 14.5 | 9.4 | 15.9 | 20.3 | 23.1 | 23.9 | 18.3 | 20.6 | 22.2 | 23.2 | 21 | 22.2 | 21.1 | 23.6 | 23.3 | 23.2 | 22.6 | 22.4 | 22.2 | 17.5 | 0.521 | 32.07 | 0.146 | 23.415 | 0.524 | 196.417 | 182.607
2019 | 7 | 29 | 4:00 | 5021 | 9.6 | 16.4 | 11.8 | 14.4 | 11 | 15.7 | 20.2 | 23.1 | 23.6 | 17.8 | 18.3 | 22 | 23 | 20.9 | 22.1 | 21 | 23.5 | 23.1 | 23 | 22.2 | 22.3 | 22.2 | 17.3 | 0.517 | 32.04 | 0.145 | 23.473 | 0.524 | 199.622 | 182.312
2019 | 7 | 29 | 5:00 | 5022 | 12.4 | 14.1 | 12.9 | 13.8 | 12.8 | 15.8 | 19.5 | 23.1 | 23.4 | 17.4 | 18.1 | 22 | 22.8 | 21 | 22 | 20.9 | 23.4 | 22.8 | 22.8 | 21.9 | 22.3 | 22.2 | 17.3 | 0.517 | 31.916 | 0.144 | 23.359 | 0.52 | 212.914 | 182.551
2019 | 7 | 29 | 6:00 | 5023 | 14.2 | 14.2 | 14 | 14.3 | 14.1 | 16.3 | 20.2 | 23 | 23.2 | 16.8 | 15.9 | 21.8 | 22.6 | 21 | 22 | 20.9 | 23.3 | 22.6 | 22.6 | 21.6 | 22.3 | 22.2 | 17.5 | 0.517 | 31.761 | 0.142 | 23.397 | 0.521 | 231.18 | 182.166
2019 | 7 | 29 | 7:00 | 5024 | 15.1 | 14.9 | 14.9 | 15.5 | 15.1 | 17 | 19.4 | 23 | 23.1 | 16.4 | 13.9 | 21.7 | 22.5 | 21.1 | 21.9 | 20.9 | 23.2 | 22.5 | 22.5 | 21.7 | 22.3 | 22.2 | 17.7 | 0.517 | 31.606 | 0.142 | 23.34 | 0.521 | 233.166 | 183.83
2019 | 7 | 29 | 8:00 | 5025 | 14.9 | 14.5 | 15.4 | 16.4 | 16.1 | 17.3 | 19.8 | 23 | 23 | 16.2 | 12.8 | 21.7 | 22.5 | 21.4 | 21.8 | 20.8 | 23.2 | 22.4 | 22.5 | 22 | 22.5 | 22.2 | 17.9 | 0.513 | 31.483 | 0.141 | 23.283 | 0.521 | 258.563 | 184.513
2019 | 7 | 29 | 9:00 | 5026 | 15.5 | 16 | 16.2 | 17 | 16.9 | 17.2 | 20 | 22.9 | 23 | 16 | 12.7 | 21.8 | 22.6 | 21.8 | 21.8 | 20.9 | 23.2 | 22.6 | 22.6 | 22.5 | 22.5 | 22.3 | 18.3 | 0.513 | 31.391 | 0.14 | 23.284 | 0.521 | 263.325 | 183.861
2019 | 7 | 29 | 10:00 | 5027 | 15.2 | 18.3 | 17 | 17.8 | 17.9 | 17.1 | 19.9 | 22.9 | 23 | 15.8 | 12.8 | 21.8 | 23 | 22 | 21.8 | 21.3 | 23.3 | 22.7 | 23 | 23 | 22.5 | 22.2 | 18.6 | 0.513 | 31.238 | 0.139 | 23.342 | 0.517 | 268.16 | 184.988
2019 | 7 | 29 | 11:00 | 5028 | 15.9 | 19.6 | 17.5 | 18.5 | 18.7 | 17.4 | 20.8 | 22.8 | 23.1 | 15.6 | 13.4 | 21.8 | 23.2 | 22.2 | 21.9 | 21.7 | 23.4 | 22.9 | 23.2 | 23.4 | 22.6 | 22.2 | 18.8 | 0.508 | 31.209 | 0.138 | 23.399 | 0.514 | 279.551 | 184.959
2019 | 7 | 29 | 12:00 | 5029 | 16.8 | 20.4 | 18 | 19.3 | 19.1 | 18.2 | 21.1 | 22.8 | 23.2 | 15.9 | 12.5 | 22 | 23.4 | 22.3 | 21.9 | 21.8 | 23.4 | 23.2 | 23.4 | 23.8 | 22.7 | 22.2 | 19 | 0.508 | 31.148 | 0.139 | 23.342 | 0.51 | 280.591 | 185.551
2019 | 7 | 29 | 13:00 | 5030 | 17 | 20.9 | 18.4 | 20.1 | 19.3 | 18.5 | 20.5 | 22.8 | 23.2 | 16.4 | 11.3 | 22.4 | 23.6 | 22.6 | 22 | 21.8 | 23.5 | 23.5 | 23.6 | 24.1 | 22.7 | 22.3 | 19.1 | 0.513 | 31.088 | 0.139 | 23.324 | 0.507 | 277.573 | 185.788
2019 | 7 | 29 | 14:00 | 5031 | 17 | 21.2 | 18.5 | 20.3 | 19 | 19 | 21.1 | 22.7 | 23.2 | 15.6 | 11.3 | 22.6 | 23.6 | 22.7 | 22 | 21.7 | 23.6 | 23.7 | 23.6 | 24.1 | 22.7 | 22.3 | 19.1 | 0.513 | 30.997 | 0.138 | 23.286 | 0.503 | 273.374 | 184.338
2019 | 7 | 29 | 15:00 | 5032 | 17.2 | 21.3 | 18.7 | 20.5 | 19 | 19.6 | 20.3 | 22.7 | 23.2 | 15.2 | 12.2 | 22.6 | 23.6 | 22.8 | 22 | 21.6 | 23.6 | 23.7 | 23.6 | 24 | 22.7 | 22.3 | 19 | 0.513 | 30.906 | 0.139 | 23.324 | 0.496 | 260.385 | 184.398
2019 | 7 | 29 | 16:00 | 5033 | 17 | 21.4 | 18.7 | 20.3 | 18.9 | 19.4 | 20.7 | 22.7 | 23.3 | 14.8 | 12.5 | 22.7 | 23.6 | 22.8 | 22.1 | 21.5 | 23.7 | 23.8 | 23.6 | 23.8 | 22.7 | 22.3 | 18.8 | 0.508 | 30.908 | 0.138 | 23.516 | 0.496 | 259.897 | 183.482
2019 | 7 | 29 | 17:00 | 5034 | 16.6 | 21.3 | 17.4 | 19.8 | 18.3 | 17.7 | 21.4 | 22.7 | 23.3 | 14.2 | 12.4 | 22.8 | 23.6 | 22.6 | 22.1 | 21.5 | 23.7 | 23.8 | 23.6 | 23.5 | 22.6 | 22.3 | 18.7 | 0.508 | 30.878 | 0.137 | 23.44 | 0.493 | 259.991 | 183.187
2019 | 7 | 29 | 18:00 | 5035 | 15.5 | 20.8 | 16.5 | 18.2 | 16.8 | 16.6 | 20.8 | 22.7 | 23.2 | 14.6 | 13.5 | 22.8 | 23.4 | 22.3 | 22.1 | 21.5 | 23.6 | 23.7 | 23.4 | 23.2 | 22.6 | 22.3 | 18.5 | 0.508 | 30.788 | 0.136 | 23.21 | 0.493 | 265.07 | 183.07
2019 | 7 | 29 | 19:00 | 5036 | 13.7 | 19.5 | 13.9 | 15.4 | 14.7 | 17.3 | 19.7 | 22.7 | 23.2 | 14.2 | 14.4 | 22.8 | 23.2 | 22 | 22.2 | 21.4 | 23.5 | 23.4 | 23.2 | 22.9 | 22.5 | 22.3 | 18.3 | 0.504 | 30.759 | 0.136 | 23.612 | 0.493 | 269.033 | 182.421
2019 | 7 | 29 | 20:00 | 5037 | 11.6 | 18.4 | 12.4 | 12.9 | 13.7 | 17.2 | 19.6 | 22.7 | 23.1 | 14.4 | 14.8 | 22.8 | 23 | 21.7 | 22.2 | 21.4 | 23.4 | 23.2 | 23 | 22.8 | 22.5 | 22.3 | 18.1 | 0.504 | 30.638 | 0.135 | 23.46 | 0.493 | 266.744 | 182.747
2019 | 7 | 29 | 21:00 | 5038 | 10.3 | 17.7 | 11.4 | 12.8 | 13.2 | 17.1 | 19.2 | 22.7 | 23 | 14.2 | 16.9 | 22.7 | 22.9 | 21.4 | 22.2 | 21.3 | 23.3 | 23 | 22.9 | 22.6 | 22.4 | 22.3 | 17.9 | 0.504 | 30.578 | 0.134 | 23.46 | 0.493 | 256.306 | 181.745
2019 | 7 | 29 | 22:00 | 5039 | 9.4 | 17.2 | 11.4 | 13.4 | 13.2 | 17 | 19.6 | 22.7 | 22.9 | 13.4 | 19.2 | 22.7 | 22.7 | 21.2 | 22.2 | 21.2 | 23.2 | 22.8 | 22.7 | 22.5 | 22.3 | 22.2 | 17.8 | 0.5 | 30.488 | 0.133 | 23.518 | 0.494 | 239.118 | 181.186
2019 | 7 | 29 | 23:00 | 5040 | 9.3 | 17 | 10.7 | 14.6 | 13.4 | 16.6 | 19.8 | 22.7 | 22.8 | 14.1 | 19.4 | 22.6 | 22.6 | 21 | 22.2 | 21.1 | 23 | 22.6 | 22.6 | 22.2 | 22.2 | 22.1 | 17.7 | 0.5 | 30.398 | 0.133 | 23.594 | 0.497 | 216.614 | 181.512
2019 | 7 | 30 | 0:00 | 5041 | 9.3 | 16.8 | 11 | 14.7 | 12.9 | 16.3 | 19.6 | 22.7 | 22.8 | 13.7 | 19.5 | 22.4 | 22.5 | 20.9 | 22.1 | 21 | 22.9 | 22.5 | 22.5 | 21.9 | 22.1 | 22 | 17.7 | 0.5 | 30.309 | 0.132 | 23.5 | 0.497 | 231.318 | 182.014
2019 | 7 | 30 | 1:00 | 5042 | 9 | 17.1 | 10.8 | 14.5 | 12.4 | 15.5 | 19.9 | 22.6 | 22.7 | 13.3 | 20.1 | 22.3 | 22.3 | 20.8 | 22 | 20.9 | 22.9 | 22.4 | 22.3 | 21.6 | 22 | 22 | 17.7 | 0.5 | 30.219 | 0.132 | 23.538 | 0.498 | 227.076 | 181.809
2019 | 7 | 30 | 2:00 | 5043 | 8.4 | 17.3 | 10.8 | 14.1 | 11.9 | 14.1 | 19.9 | 22.6 | 22.6 | 13.1 | 19.7 | 22.1 | 22.2 | 20.7 | 21.9 | 20.8 | 22.8 | 22.2 | 22.2 | 21.3 | 21.9 | 21.9 | 17.7 | 0.5 | 30.251 | 0.132 | 23.558 | 0.498 | 219.718 | 181.604
2019 | 7 | 30 | 3:00 | 5044 | 9.3 | 16.7 | 10.9 | 13.3 | 11.2 | 12.9 | 20 | 22.6 | 22.6 | 13 | 19.1 | 21.7 | 22 | 20.6 | 21.8 | 20.7 | 22.7 | 22.1 | 22 | 21 | 21.8 | 21.8 | 17.6 | 0.5 | 30.192 | 0.131 | 23.31 | 0.498 | 211.001 | 181.929
2019 | 7 | 30 | 4:00 | 5045 | 10.4 | 16.2 | 11.5 | 12.7 | 10.5 | 12.5 | 20.1 | 22.6 | 22.5 | 12.9 | 18.5 | 21.2 | 21.9 | 20.4 | 21.6 | 20.6 | 22.7 | 22 | 21.9 | 20.7 | 21.8 | 21.8 | 17.6 | 0.496 | 30.193 | 0.13 | 23.348 | 0.498 | 208.792 | 181.46
2019 | 7 | 30 | 5:00 | 5046 | 11 | 14.3 | 11.9 | 12.4 | 10.9 | 12.5 | 20 | 22.5 | 22.4 | 12.7 | 18 | 20.8 | 21.8 | 20.3 | 21.5 | 20.5 | 22.6 | 21.9 | 21.8 | 20.4 | 21.7 | 21.7 | 17.6 | 0.496 | 30.134 | 0.13 | 23.291 | 0.502 | 216.814 | 181.168
2019 | 7 | 30 | 6:00 | 5047 | 12.2 | 12.9 | 11.7 | 12 | 11.4 | 13 | 19.9 | 22.5 | 22.3 | 13.5 | 16.9 | 20.7 | 21.7 | 20.2 | 21.4 | 20.3 | 22.6 | 21.7 | 21.7 | 20.2 | 21.7 | 21.7 | 17.6 | 0.496 | 30.135 | 0.129 | 22.808 | 0.498 | 225.868 | 181.404
2019 | 7 | 30 | 7:00 | 5048 | 13.1 | 12.4 | 11.8 | 11.9 | 11.9 | 13.7 | 19.4 | 22.4 | 22.3 | 12.9 | 14.2 | 20.4 | 21.6 | 20.1 | 21.2 | 20.2 | 22.5 | 21.6 | 21.6 | 20.1 | 21.7 | 21.7 | 17.6 | 0.492 | 30.227 | 0.131 | 22.926 | 0.498 | 222.749 | 180.759
2019 | 7 | 30 | 8:00 | 5049 | 12.9 | 12.3 | 11.7 | 11.7 | 12.5 | 13.7 | 19.8 | 22.3 | 22.2 | 12.6 | 11.1 | 20.1 | 21.5 | 20.4 | 21.1 | 20.2 | 22.4 | 21.5 | 21.5 | 20.1 | 21.7 | 21.7 | 17.7 | 0.492 | 30.35 | 0.134 | 23.023 | 0.499 | 232.796 | 181.7
2019 | 7 | 30 | 9:00 | 5050 | 13.7 | 12.5 | 11.6 | 11 | 13.3 | 13.9 | 20 | 22.3 | 22.1 | 13.5 | 10.4 | 20 | 21.4 | 20.6 | 21 | 20.3 | 22.4 | 21.4 | 21.4 | 20.4 | 21.7 | 21.6 | 17.9 | 0.487 | 30.534 | 0.135 | 22.868 | 0.499 | 233.426 | 181.848
2019 | 7 | 30 | 10:00 | 5051 | 13.3 | 12.3 | 11.1 | 11 | 13.6 | 13.6 | 20.1 | 22.1 | 22.1 | 13.7 | 10 | 20 | 21.3 | 20.9 | 20.9 | 20.4 | 22.3 | 21.3 | 21.3 | 20.9 | 21.7 | 21.6 | 18 | 0.483 | 30.688 | 0.136 | 22.985 | 0.495 | 235.156 | 182.435
2019 | 7 | 30 | 11:00 | 5052 | 13.8 | 12.7 | 11.3 | 11.6 | 14.4 | 13.8 | 19.7 | 22 | 22 | 13.3 | 10 | 20.2 | 21 | 21 | 20.8 | 20.5 | 22.3 | 21.3 | 21 | 21.4 | 21.8 | 21.5 | 18.3 | 0.483 | 30.72 | 0.136 | 23.043 | 0.492 | 238.281 | 181.879
2019 | 7 | 30 | 12:00 | 5053 | 14.5 | 14.6 | 12.1 | 13 | 14.5 | 14.1 | 19.9 | 21.9 | 21.9 | 13.2 | 10.7 | 20.2 | 21.1 | 21.1 | 20.7 | 20.7 | 22.4 | 21.4 | 21.1 | 21.7 | 21.8 | 21.5 | 18.4 | 0.487 | 30.721 | 0.136 | 23.313 | 0.492 | 238.088 | 181.06
2019 | 7 | 30 | 13:00 | 5054 | 13.9 | 15.7 | 13.5 | 14.6 | 14.4 | 14.4 | 20.2 | 21.8 | 22 | 12.8 | 13.8 | 20.2 | 21.4 | 21.1 | 20.7 | 20.8 | 22.4 | 21.6 | 21.4 | 21.8 | 21.9 | 21.4 | 18.5 | 0.491 | 30.631 | 0.135 | 23.409 | 0.488 | 237.063 | 181.12
2019 | 7 | 30 | 14:00 | 5055 | 14.8 | 16.2 | 13.2 | 14.2 | 13.8 | 14.1 | 20.3 | 21.7 | 22 | 12.5 | 15.9 | 20.3 | 21.5 | 21.2 | 20.6 | 20.7 | 22.4 | 21.7 | 21.5 | 21.7 | 21.9 | 21.4 | 18.5 | 0.491 | 30.602 | 0.135 | 23.256 | 0.485 | 235.765 | 180.389
2019 | 7 | 30 | 15:00 | 5056 | 14.8 | 16.4 | 13.7 | 14.8 | 12 | 14.3 | 20 | 21.6 | 22 | 12.3 | 16.5 | 20.4 | 21.5 | 21.2 | 20.5 | 20.6 | 22.4 | 21.8 | 21.5 | 21.4 | 21.9 | 21.4 | 18.4 | 0.491 | 30.573 | 0.134 | 23.276 | 0.478 | 244.5 | 179.135
2019 | 7 | 30 | 16:00 | 5057 | 13.5 | 16.5 | 14.4 | 14.9 | 12.7 | 14 | 20.2 | 21.6 | 21.9 | 12.4 | 16.9 | 20.4 | 21.4 | 20.8 | 20.4 | 20.5 | 22.4 | 21.8 | 21.4 | 21 | 21.8 | 21.3 | 18.3 | 0.491 | 30.574 | 0.135 | 23.199 | 0.475 | 247.418 | 179.458
2019 | 7 | 30 | 17:00 | 5058 | 12.9 | 15.7 | 13.8 | 14 | 12.9 | 13.5 | 20.2 | 21.5 | 21.8 | 11 | 17.1 | 20.5 | 21.1 | 20.5 | 20.4 | 20.4 | 22.3 | 21.7 | 21.1 | 20.7 | 21.7 | 21.3 | 18.2 | 0.491 | 30.606 | 0.134 | 22.143 | 0.472 | 248.075 | 178.731
2019 | 7 | 30 | 18:00 | 5059 | 12.4 | 14.8 | 12.6 | 12.2 | 12.2 | 13.2 | 20.1 | 21.5 | 21.7 | 10.9 | 17.1 | 20.5 | 20.7 | 20.2 | 20.3 | 20.3 | 22.3 | 21.5 | 20.7 | 20.5 | 21.6 | 21.2 | 18.1 | 0.491 | 30.577 | 0.134 | 21.963 | 0.475 | 259.988 | 176.101
2019 | 7 | 30 | 19:00 | 5060 | 12 | 13.3 | 10.8 | 10.3 | 11.2 | 13.3 | 19.8 | 21.4 | 21.6 | 12 | 17.1 | 20.4 | 20.7 | 19.8 | 20.3 | 20.2 | 22.2 | 21.3 | 20.7 | 20.3 | 21.5 | 21.1 | 18.1 | 0.495 | 30.761 | 0.134 | 23.124 | 0.475 | 271.048 | 177.806
2019 | 7 | 30 | 20:00 | 5061 | 11.9 | 11.8 | 9.7 | 9.3 | 10.2 | 13.2 | 19.2 | 21.4 | 21.5 | 11.9 | 17 | 20.4 | 20.6 | 19.9 | 20.3 | 20.1 | 22 | 21.1 | 20.6 | 20.1 | 21.3 | 21.1 | 18 | 0.495 | 30.763 | 0.134 | 23.124 | 0.475 | 280.649 | 176.221
2019 | 7 | 30 | 21:00 | 5062 | 11.2 | 10.8 | 9.3 | 9.3 | 10.2 | 12.8 | 19.3 | 21.4 | 21.4 | 10.4 | 17.1 | 20.2 | 20.4 | 19.7 | 20.3 | 20 | 21.9 | 21 | 20.4 | 20 | 21.2 | 21 | 17.9 | 0.495 | 30.703 | 0.136 | 22.717 | 0.476 | 282.314 | 175.336
2019 | 7 | 30 | 22:00 | 5063 | 11.3 | 11 | 9.3 | 9.5 | 10.7 | 13 | 19.3 | 21.3 | 21.4 | 10.6 | 17.2 | 20.1 | 20.2 | 19.5 | 20.3 | 19.9 | 21.7 | 20.8 | 20.2 | 19.7 | 21.1 | 20.9 | 17.7 | 0.495 | 30.674 | 0.136 | 22.912 | 0.479 | 261.236 | 175.054
2019 | 7 | 30 | 23:00 | 5064 | 10.2 | 11.6 | 9.9 | 10.2 | 10.8 | 12.4 | 19.3 | 21.2 | 21.3 | 10.9 | 17.1 | 20 | 20 | 19.3 | 20.1 | 19.9 | 21.6 | 20.7 | 20 | 19.5 | 21 | 20.8 | 17.6 | 0.495 | 30.553 | 0.136 | 23.144 | 0.483 | 265.158 | 174.093
2019 | 7 | 31 | 0:00 | 5065 | 10.4 | 12 | 10.5 | 10.4 | 10.5 | 12.1 | 18.9 | 21.2 | 21.3 | 12.3 | 17.1 | 19.8 | 19.5 | 19.2 | 19.9 | 19.8 | 21.4 | 20.5 | 19.5 | 19.2 | 20.8 | 20.7 | 17.5 | 0.495 | 30.524 | 0.136 | 22.99 | 0.483 | 272.132 | 172.638
2019 | 7 | 31 | 1:00 | 5066 | 10.1 | 11.8 | 10.1 | 10.3 | 9.6 | 11.8 | 19.2 | 21.1 | 21.2 | 12.1 | 17 | 19.7 | 19.1 | 19 | 19.7 | 19.7 | 21.3 | 20.4 | 19.1 | 18.9 | 20.7 | 20.6 | 17.1 | 0.495 | 30.373 | 0.136 | 22.679 | 0.483 | 271.021 | 172.031
2019 | 7 | 31 | 2:00 | 5067 | 9.8 | 11.7 | 10.5 | 10.3 | 9.5 | 11.2 | 18.9 | 21 | 21.1 | 10.7 | 16.9 | 19.6 | 18.9 | 19 | 19.5 | 19.6 | 21.1 | 20.3 | 18.9 | 18.7 | 20.6 | 20.5 | 16.9 | 0.491 | 30.253 | 0.136 | 22.972 | 0.487 | 268.117 | 172.007
2019 | 7 | 31 | 3:00 | 5068 | 9.9 | 11.6 | 10.4 | 10.3 | 9 | 11 | 19 | 20.9 | 21 | 11.6 | 16.8 | 19.4 | 18.8 | 18.9 | 19.4 | 19.5 | 21 | 20.1 | 18.8 | 18.4 | 20.5 | 20.5 | 16.9 | 0.491 | 30.103 | 0.136 | 22.816 | 0.49 | 260.525 | 172.898
2019 | 7 | 31 | 4:00 | 5069 | 9.9 | 11.6 | 10.4 | 10.6 | 9.2 | 11.3 | 18.9 | 20.8 | 21 | 11.8 | 16.5 | 19.3 | 18.5 | 18.8 | 19.2 | 19.4 | 20.9 | 20 | 18.5 | 18.2 | 20.5 | 20.4 | 17.2 | 0.491 | 30.105 | 0.137 | 22.758 | 0.491 | 250.757 | 173.545
2019 | 7 | 31 | 5:00 | 5070 | 9.9 | 12.1 | 10.7 | 11 | 9.7 | 11.4 | 18.7 | 20.7 | 20.9 | 11.9 | 16.3 | 19.1 | 18.5 | 18.8 | 19.1 | 19.3 | 20.8 | 19.9 | 18.5 | 18 | 20.4 | 20.4 | 17.2 | 0.491 | 29.986 | 0.137 | 22.563 | 0.494 | 252.283 | 172.431
2019 | 7 | 31 | 6:00 | 5071 | 10 | 12.4 | 11 | 11.5 | 10.2 | 11.7 | 18.9 | 20.6 | 20.8 | 12 | 16.2 | 18.9 | 18.2 | 18.7 | 19 | 19.2 | 20.7 | 19.8 | 18.2 | 17.9 | 20.3 | 20.3 | 17.2 | 0.495 | 29.806 | 0.137 | 22.602 | 0.494 | 264.925 | 172.407
2019 | 7 | 31 | 7:00 | 5072 | 10.1 | 12.6 | 11.4 | 11.7 | 10.4 | 11.9 | 18.8 | 20.5 | 20.7 | 11.7 | 16.1 | 18.9 | 18 | 18.6 | 18.9 | 19.1 | 20.6 | 19.7 | 18 | 17.8 | 20.3 | 20.2 | 17.1 | 0.495 | 29.598 | 0.137 | 22.72 | 0.498 | 262.656 | 171.802
2019 | 7 | 31 | 8:00 | 5073 | 10.4 | 12.8 | 11.8 | 11.8 | 10.8 | 12.3 | 18.8 | 20.4 | 20.6 | 11.8 | 15.9 | 18.8 | 18 | 18.6 | 18.9 | 19 | 20.5 | 19.7 | 18 | 17.9 | 20.3 | 20.2 | 17.1 | 0.495 | 29.51 | 0.137 | 22.799 | 0.502 | 273.853 | 171.613
2019 | 7 | 31 | 9:00 | 5074 | 10.8 | 13 | 12 | 12.5 | 11.4 | 12.3 | 18.9 | 20.3 | 20.5 | 11.3 | 15.5 | 18.7 | 18 | 18.6 | 18.9 | 19 | 20.5 | 19.7 | 18 | 18 | 20.2 | 20.1 | 17.2 | 0.495 | 29.392 | 0.137 | 22.682 | 0.502 | 267.238 | 172.499
2019 | 7 | 31 | 10:00 | 5075 | 11.5 | 13.2 | 12.5 | 12.8 | 11.7 | 13.4 | 18.8 | 20.2 | 20.5 | 10.5 | 15.1 | 18.6 | 18.1 | 18.7 | 18.8 | 19.1 | 20.4 | 19.7 | 18.1 | 18.3 | 20.2 | 20 | 17.4 | 0.495 | 29.334 | 0.139 | 22.8 | 0.506 | 261.83 | 172.308
2019 | 7 | 31 | 11:00 | 5076 | 11.9 | 13.7 | 12.2 | 13.1 | 12.1 | 13.2 | 18.8 | 20.1 | 20.4 | 10.9 | 14.7 | 18.4 | 18.3 | 18.8 | 18.8 | 19.3 | 20.4 | 19.7 | 18.3 | 19 | 20.1 | 20 | 17.3 | 0.495 | 29.306 | 0.138 | 22.722 | 0.506 | 268.864 | 172.118
2019 | 7 | 31 | 12:00 | 5077 | 12 | 14.4 | 11.5 | 12.8 | 12.8 | 13 | 18.8 | 20.1 | 20.4 | 10.9 | 14.3 | 18.2 | 18.2 | 18.8 | 18.8 | 19.5 | 20.4 | 19.8 | 18.2 | 19.7 | 20.1 | 19.9 | 17.4 | 0.491 | 29.398 | 0.137 | 22.546 | 0.51 | 273.605 | 172.592
2019 | 7 | 31 | 13:00 | 5078 | 12 | 14.9 | 11.9 | 13.3 | 13.4 | 13.7 | 18.9 | 20 | 20.3 | 11.4 | 14.4 | 18.1 | 18.3 | 18.7 | 18.8 | 19.7 | 20.3 | 19.7 | 18.3 | 20.1 | 20.1 | 19.8 | 17.5 | 0.491 | 29.52 | 0.135 | 22.526 | 0.514 | 272.308 | 173.319
2019 | 7 | 31 | 14:00 | 5079 | 12.4 | 15.4 | 11.9 | 13.5 | 14.6 | 13.5 | 18.9 | 19.9 | 20.4 | 12 | 14.6 | 18.1 | 18.4 | 18.6 | 18.8 | 19.7 | 20.3 | 19.8 | 18.4 | 20.3 | 20.1 | 19.8 | 17.6 | 0.491 | 29.553 | 0.136 | 22.605 | 0.517 | 269.813 | 173.127
2019 | 7 | 31 | 15:00 | 5080 | 12.4 | 16.3 | 11.7 | 13.7 | 15.9 | 13.6 | 18.9 | 19.9 | 20.4 | 11.8 | 14.7 | 18.1 | 18.4 | 18.6 | 18.8 | 19.7 | 20.2 | 19.8 | 18.4 | 20.3 | 20 | 19.7 | 17.5 | 0.491 | 29.437 | 0.137 | 22.879 | 0.521 | 273.048 | 172.768
2019 | 7 | 31 | 16:00 | 5081 | 12.5 | 16.7 | 12 | 14.6 | 15.6 | 13.5 | 18.9 | 19.9 | 20.4 | 12 | 14.7 | 18.1 | 18.4 | 18.5 | 18.8 | 19.7 | 20.2 | 19.8 | 18.4 | 20.1 | 20 | 19.7 | 17.5 | 0.491 | 29.41 | 0.133 | 22.957 | 0.525 | 293.468 | 172.91
2019 | 7 | 31 | 17:00 | 5082 | 12.3 | 17 | 12.1 | 14.9 | 14.8 | 13.7 | 18.9 | 19.8 | 20.4 | 11.4 | 14.6 | 18.1 | 18.5 | 18.4 | 18.8 | 19.6 | 20.1 | 19.9 | 18.5 | 19.8 | 19.9 | 19.6 | 17.5 | 0.487 | 29.383 | 0.128 | 23.074 | 0.529 | 262.732 | 173.639
2019 | 7 | 31 | 18:00 | 5083 | 12 | 15.9 | 12.4 | 13.8 | 13.5 | 14.6 | 18.9 | 19.8 | 20.4 | 11.4 | 14.5 | 18.1 | 18.6 | 18.3 | 18.8 | 19.6 | 20.1 | 19.8 | 18.6 | 19.5 | 19.9 | 19.5 | 17.5 | 0.487 | 29.386 | 0.128 | 23.209 | 0.541 | 248.734 | 174.204
2019 | 7 | 31 | 19:00 | 5084 | 11.7 | 15.5 | 10.9 | 12.2 | 11.6 | 14.7 | 18.7 | 19.8 | 20.3 | 11.7 | 14.5 | 18 | 18.7 | 18.2 | 18.8 | 19.5 | 20 | 19.7 | 18.7 | 19.3 | 19.8 | 19.5 | 17.5 | 0.487 | 29.359 | 0.128 | 23.229 | 0.549 | 254.113 | 174.432
2019 | 7 | 31 | 20:00 | 5085 | 11.4 | 14.4 | 10.3 | 10.4 | 9.8 | 13.7 | 18.8 | 19.8 | 20.3 | 11.8 | 14.5 | 17.9 | 18.6 | 18.1 | 18.7 | 19.4 | 20 | 19.6 | 18.6 | 19.2 | 19.8 | 19.4 | 17.4 | 0.487 | 29.302 | 0.129 | 23.152 | 0.561 | 253.745 | 174.406
2019 | 7 | 31 | 21:00 | 5086 | 11 | 13.2 | 11 | 9.4 | 8.1 | 13.3 | 18.8 | 19.8 | 20.2 | 11.8 | 14.5 | 17.7 | 18.5 | 18 | 18.6 | 19.3 | 20 | 19.4 | 18.5 | 19 | 19.7 | 19.3 | 17.5 | 0.487 | 29.335 | 0.129 | 23.172 | 0.569 | 250.502 | 175.059
2019 | 7 | 31 | 22:00 | 5087 | 9.8 | 12.3 | 10.9 | 8.9 | 6.8 | 12.8 | 18.8 | 19.7 | 20.2 | 11.8 | 14.5 | 17.6 | 18.5 | 17.8 | 18.5 | 19.2 | 19.9 | 19.3 | 18.5 | 18.7 | 19.7 | 19.3 | 17.6 | 0.487 | 29.278 | 0.13 | 23.153 | 0.573 | 231.115 | 175.971
2019 | 7 | 31 | 23:00 | 5088 | 10.1 | 11.6 | 10.5 | 8.1 | 6.3 | 12.3 | 18.6 | 19.7 | 20.1 | 11.6 | 14.5 | 17.6 | 18.4 | 17.7 | 18.4 | 19.1 | 19.8 | 19.2 | 18.4 | 18.4 | 19.6 | 19.3 | 17.7 | 0.487 | 29.192 | 0.13 | 23.134 | 0.578 | 223.225 | 176.715
2019 | 8 | 1 | 0:00 | 5089 | 9 | 10.8 | 10.1 | 8.4 | 5.5 | 11.7 | 18.3 | 19.7 | 20.1 | 11.2 | 14.4 | 17.5 | 18.3 | 17.6 | 18.3 | 18.9 | 19.8 | 19.1 | 18.3 | 18.1 | 19.6 | 19.2 | 17.6 | 0.487 | 29.106 | 0.13 | 23.154 | 0.582 | 239.801 | 176.86
2019 | 8 | 1 | 1:00 | 5090 | 8.2 | 10.4 | 10.3 | 7 | 6.1 | 11.2 | 18.4 | 19.7 | 20 | 11.1 | 14.3 | 17.4 | 18.3 | 17.6 | 18.3 | 18.8 | 19.7 | 19 | 18.3 | 17.8 | 19.5 | 19.2 | 17.5 | 0.483 | 29.02 | 0.131 | 23.077 | 0.582 | 230.352 | 176.919
2019 | 8 | 1 | 2:00 | 5091 | 9.8 | 10.2 | 10.6 | 6.5 | 7.2 | 10.8 | 18.6 | 19.6 | 19.9 | 11.4 | 14.3 | 17.3 | 18.2 | 17.5 | 18.2 | 18.7 | 19.6 | 18.9 | 18.2 | 17.5 | 19.4 | 19.1 | 17.4 | 0.483 | 28.964 | 0.132 | 23 | 0.582 | 224.615 | 177.322
2019 | 8 | 1 | 3:00 | 5092 | 10.7 | 10.3 | 10.4 | 6.1 | 6.7 | 10.5 | 18.7 | 19.6 | 19.8 | 11.3 | 14.3 | 17.2 | 18 | 17.4 | 18.1 | 18.5 | 19.5 | 18.8 | 18 | 17.2 | 19.3 | 19.1 | 17.3 | 0.483 | 28.908 | 0.133 | 23.058 | 0.582 | 222.147 | 177.123
2019 | 8 | 1 | 4:00 | 5093 | 11.8 | 11.6 | 10.6 | 7.8 | 6.9 | 12 | 18.6 | 19.5 | 19.8 | 11.1 | 14.3 | 17.1 | 18 | 17.5 | 18.1 | 18.4 | 19.4 | 18.6 | 18 | 16.9 | 19.3 | 19 | 17.2 | 0.479 | 28.881 | 0.134 | 23.078 | 0.582 | 217.339 | 176.839
2019 | 8 | 1 | 5:00 | 5094 | 13.8 | 12.9 | 11.4 | 11 | 8.5 | 11.9 | 18.5 | 19.5 | 19.8 | 10.6 | 14.3 | 17 | 18 | 17.5 | 18 | 18.3 | 19.4 | 18.6 | 18 | 16.7 | 19.2 | 19 | 17.2 | 0.479 | 28.825 | 0.134 | 23.059 | 0.583 | 224.669 | 176.556
2019 | 8 | 1 | 6:00 | 5095 | 14.4 | 14.5 | 13.6 | 13.3 | 12 | 13.3 | 18.7 | 19.4 | 19.7 | 10.7 | 14.4 | 16.9 | 18 | 17.6 | 18 | 18.2 | 19.3 | 18.6 | 18 | 16.8 | 19.2 | 19 | 17.3 | 0.479 | 28.769 | 0.134 | 23.156 | 0.579 | 235.742 | 177.129
2019 | 8 | 1 | 7:00 | 5096 | 14.9 | 15.8 | 14.8 | 15.1 | 14.3 | 13.1 | 18.6 | 19.3 | 19.7 | 11 | 14.6 | 16.9 | 18.2 | 17.8 | 17.9 | 18.2 | 19.3 | 18.7 | 18.2 | 16.9 | 19.2 | 18.9 | 17.4 | 0.475 | 28.772 | 0.135 | 23.195 | 0.579 | 237.605 | 178.218
2019 | 8 | 1 | 8:00 | 5097 | 15.7 | 17.1 | 15.5 | 16.3 | 15.8 | 14.2 | 18.5 | 19.3 | 19.8 | 10.9 | 14.7 | 16.9 | 18.4 | 18 | 17.9 | 18.2 | 19.4 | 18.8 | 18.4 | 17.1 | 19.3 | 18.9 | 17.6 | 0.475 | 28.746 | 0.135 | 23.195 | 0.575 | 251.072 | 178.191
2019 | 8 | 1 | 9:00 | 5098 | 15.8 | 17.8 | 16.6 | 17.3 | 15.9 | 14.5 | 18.6 | 19.3 | 19.8 | 10.8 | 14.8 | 16.9 | 18.8 | 18.1 | 17.9 | 18.4 | 19.4 | 19.1 | 18.8 | 17.4 | 19.3 | 18.9 | 17.9 | 0.475 | 28.719 | 0.135 | 23.234 | 0.567 | 252.142 | 178.508
2019 | 8 | 1 | 10:00 | 5099 | 15.9 | 18.3 | 17.2 | 17.8 | 16.2 | 14.6 | 18.6 | 19.2 | 19.8 | 10.8 | 15 | 17 | 19.1 | 18.4 | 17.9 | 18.8 | 19.5 | 19.2 | 19.1 | 18.1 | 19.3 | 18.8 | 18.1 | 0.475 | 28.663 | 0.135 | 23.235 | 0.567 | 252.063 | 179.427
2019 | 8 | 1 | 11:00 | 5100 | 16.3 | 19.2 | 17.5 | 18.7 | 17.7 | 14.6 | 18.6 | 19.2 | 20.1 | 10.9 | 15.3 | 17.2 | 19.4 | 18.7 | 18 | 19.1 | 19.6 | 19.3 | 19.4 | 18.8 | 19.3 | 18.8 | 18.3 | 0.479 | 28.666 | 0.137 | 23.273 | 0.559 | 257.182 | 179.829
2019 | 8 | 1 | 12:00 | 5101 | 16.2 | 19.7 | 18.3 | 18.5 | 17.7 | 14.9 | 18.7 | 19.2 | 20.2 | 11.2 | 15.5 | 17.3 | 19.9 | 19.1 | 18 | 19.3 | 19.7 | 19.4 | 19.9 | 19.2 | 19.5 | 18.9 | 18.6 | 0.483 | 28.64 | 0.137 | 23.235 | 0.551 | 257.101 | 180.403
2019 | 8 | 1 | 13:00 | 5102 | 16 | 19.6 | 18.4 | 19.2 | 18 | 15.3 | 18.7 | 19.2 | 20.4 | 11.1 | 15.7 | 17.5 | 20.3 | 19.5 | 18.1 | 19.3 | 19.8 | 19.7 | 20.3 | 19.6 | 19.5 | 18.9 | 18.9 | 0.487 | 28.701 | 0.139 | 23.217 | 0.548 | 256.731 | 180.117
2019 | 8 | 1 | 14:00 | 5103 | 16.1 | 19.8 | 19.1 | 20.8 | 17.8 | 15.3 | 18.7 | 19.2 | 20.5 | 11 | 15.9 | 17.8 | 20.5 | 19.7 | 18.1 | 19.2 | 19.9 | 19.9 | 20.5 | 19.8 | 19.6 | 18.9 | 19.1 | 0.495 | 28.792 | 0.14 | 23.159 | 0.54 | 256.65 | 180.089
2019 | 8 | 1 | 15:00 | 5104 | 15.9 | 19.3 | 18.9 | 20.2 | 17.3 | 15.5 | 18.8 | 19.3 | 20.5 | 11.2 | 16.1 | 18 | 20.5 | 19.8 | 18.2 | 19.1 | 19.9 | 19.9 | 20.5 | 19.8 | 19.6 | 19 | 19.2 | 0.499 | 28.883 | 0.141 | 23.14 | 0.532 | 249.094 | 180.232
2019 | 8 | 1 | 16:00 | 5105 | 15.5 | 18.5 | 19 | 19.5 | 16.6 | 15.7 | 18.8 | 19.4 | 20.8 | 10.9 | 15.9 | 18.2 | 20.6 | 19.8 | 18.2 | 19 | 20 | 20 | 20.6 | 19.6 | 19.6 | 19 | 19.1 | 0.503 | 28.945 | 0.142 | 23.141 | 0.529 | 243.914 | 179.861
2019 | 8 | 1 | 17:00 | 5106 | 14.9 | 18.2 | 19.6 | 18.9 | 15.1 | 15.6 | 19.3 | 19.4 | 20.8 | 10.8 | 15.6 | 18.3 | 20.5 | 19.7 | 18.2 | 18.9 | 20 | 20.2 | 20.5 | 19.4 | 19.5 | 19 | 19 | 0.507 | 29.007 | 0.142 | 23.122 | 0.525 | 240.751 | 179.489
2019 | 8 | 1 | 18:00 | 5107 | 14 | 18.1 | 17.5 | 17.6 | 13.6 | 14.9 | 19.4 | 19.5 | 20.6 | 11.2 | 15.5 | 18.4 | 20.4 | 19.6 | 18.3 | 18.9 | 20 | 20.4 | 20.4 | 19.2 | 19.5 | 19 | 18.8 | 0.511 | 29.039 | 0.142 | 23.141 | 0.525 | 230.747 | 178.861
2019 | 8 | 1 | 19:00 | 5108 | 11.3 | 16.9 | 15.4 | 16.1 | 12.6 | 13.9 | 19.4 | 19.6 | 20.5 | 11 | 15.4 | 18.6 | 20.2 | 19.2 | 18.3 | 18.8 | 19.9 | 20.7 | 20.2 | 18.9 | 19.4 | 19 | 18.7 | 0.516 | 29.042 | 0.143 | 22.87 | 0.522 | 226.619 | 178.661
2019 | 8 | 1 | 20:00 | 5109 | 11.1 | 15.3 | 13.9 | 14.3 | 10.1 | 12.5 | 19.4 | 19.6 | 20.4 | 11 | 15.3 | 18.6 | 20 | 18.9 | 18.3 | 18.7 | 19.8 | 20.6 | 20 | 18.7 | 19.4 | 19 | 18.5 | 0.52 | 29.016 | 0.142 | 22.42 | 0.526 | 226.278 | 178.977
2019 | 8 | 1 | 21:00 | 5110 | 12.3 | 14 | 12.6 | 13.9 | 8.4 | 12.1 | 19.3 | 19.6 | 20.1 | 11.2 | 15.3 | 18.5 | 19.8 | 18.7 | 18.3 | 18.6 | 19.6 | 20.3 | 19.8 | 18.5 | 19.3 | 19 | 18.3 | 0.528 | 29.078 | 0.143 | 22.617 | 0.526 | 219.042 | 178.863
2019 | 8 | 1 | 22:00 | 5111 | 12.2 | 13.1 | 11.6 | 12.4 | 7.3 | 12 | 19.2 | 19.6 | 20 | 10.9 | 15.3 | 18.5 | 19.6 | 18.5 | 18.4 | 18.5 | 19.5 | 20.2 | 19.6 | 18.3 | 19.2 | 19 | 18.1 | 0.533 | 29.169 | 0.144 | 22.696 | 0.522 | 208.42 | 178.664
2019 | 8 | 1 | 23:00 | 5112 | 11.4 | 11.8 | 10.8 | 10.9 | 6 | 11.9 | 19 | 19.6 | 20 | 10.9 | 15.3 | 18.5 | 19.5 | 18.3 | 18.4 | 18.4 | 19.4 | 20 | 19.5 | 18.1 | 19.1 | 19 | 18 | 0.541 | 29.202 | 0.144 | 22.696 | 0.522 | 205.593 | 178.209
2019 | 8 | 2 | 0:00 | 5113 | 11.2 | 11.1 | 10.3 | 10.9 | 6.1 | 12.1 | 18.9 | 19.6 | 19.9 | 10.9 | 15.3 | 18.4 | 19.3 | 18.3 | 18.4 | 18.3 | 19.3 | 19.8 | 19.3 | 17.9 | 19.1 | 18.9 | 17.8 | 0.546 | 29.234 | 0.144 | 22.599 | 0.522 | 217.265 | 177.925
2019 | 8 | 2 | 1:00 | 5114 | 11.3 | 11 | 9.9 | 9.6 | 7.4 | 12.1 | 18.9 | 19.6 | 19.8 | 10.7 | 15.2 | 18.3 | 19.2 | 18.2 | 18.4 | 18.1 | 19.2 | 19.7 | 19.2 | 17.6 | 19 | 18.9 | 17.7 | 0.55 | 29.208 | 0.144 | 22.501 | 0.522 | 212.031 | 177.898
2019 | 8 | 2 | 2:00 | 5115 | 11.2 | 10.1 | 10 | 8.2 | 8.3 | 12.4 | 18.9 | 19.5 | 19.7 | 10.6 | 15.2 | 18.2 | 19 | 18.2 | 18.4 | 18 | 19 | 19.5 | 19 | 17.4 | 18.9 | 18.9 | 17.6 | 0.555 | 29.181 | 0.146 | 22.697 | 0.523 | 209.925 | 177.785
2019 | 8 | 2 | 3:00 | 5116 | 10.9 | 9.7 | 9.4 | 7.6 | 9.4 | 13.3 | 18.9 | 19.4 | 19.6 | 10.9 | 15.2 | 18.1 | 18.9 | 18.1 | 18.3 | 17.9 | 18.9 | 19.4 | 18.9 | 17.2 | 18.8 | 18.9 | 17.6 | 0.559 | 29.154 | 0.146 | 22.815 | 0.523 | 211.641 | 177.757
2019 | 8 | 2 | 4:00 | 5117 | 11.2 | 10.3 | 9.9 | 8.6 | 10.3 | 13.1 | 18.7 | 19.3 | 19.6 | 10.6 | 15.1 | 18 | 18.7 | 18 | 18.3 | 17.8 | 18.8 | 19.1 | 18.7 | 17.1 | 18.7 | 18.8 | 17.5 | 0.564 | 29.157 | 0.146 | 22.718 | 0.523 | 206.765 | 177.73
2019 | 8 | 2 | 5:00 | 5118 | 11.5 | 10.8 | 10.4 | 10.6 | 11.7 | 13.1 | 18.7 | 19.3 | 19.5 | 10.4 | 15.1 | 17.9 | 18.6 | 18 | 18.3 | 17.7 | 18.8 | 19 | 18.6 | 17 | 18.6 | 18.8 | 17.5 | 0.564 | 29.16 | 0.146 | 22.561 | 0.523 | 206.449 | 177.362
2019 | 8 | 2 | 6:00 | 5119 | 12.9 | 12.1 | 11.6 | 11.9 | 13.7 | 12.5 | 18.7 | 19.2 | 19.5 | 10.7 | 15.2 | 17.8 | 18.5 | 18.1 | 18.3 | 17.7 | 18.7 | 19 | 18.5 | 16.9 | 18.6 | 18.8 | 17.5 | 0.564 | 29.133 | 0.146 | 22.777 | 0.519 | 214.519 | 177.335
2019 | 8 | 2 | 7:00 | 5120 | 14.5 | 14.1 | 13.1 | 13 | 14.6 | 13 | 18.6 | 19.1 | 19.5 | 10.7 | 15.2 | 17.7 | 18.6 | 18.2 | 18.3 | 17.6 | 18.7 | 18.9 | 18.6 | 17.1 | 18.6 | 18.8 | 17.5 | 0.568 | 29.106 | 0.148 | 22.797 | 0.52 | 230.34 | 177.393
2019 | 8 | 2 | 8:00 | 5121 | 15 | 15.9 | 13.9 | 15.3 | 15.7 | 13.5 | 18.7 | 19.1 | 19.5 | 10.5 | 15.2 | 17.7 | 18.7 | 18.4 | 18.2 | 17.7 | 18.6 | 19 | 18.7 | 17.2 | 18.6 | 18.8 | 17.7 | 0.573 | 29.079 | 0.148 | 22.719 | 0.52 | 234.91 | 178.046
2019 | 8 | 2 | 9:00 | 5122 | 16.1 | 16.5 | 15.2 | 16 | 16.7 | 14.2 | 18.7 | 19 | 19.7 | 10.5 | 15.2 | 17.8 | 18.9 | 18.6 | 18.2 | 17.7 | 18.7 | 19.1 | 18.9 | 17.6 | 18.7 | 18.8 | 17.9 | 0.573 | 29.112 | 0.148 | 22.876 | 0.52 | 234.836 | 178.871
2019 | 8 | 2 | 10:00 | 5123 | 16.1 | 17.3 | 16 | 16.7 | 16.2 | 14.5 | 18.7 | 19 | 19.9 | 11 | 15.4 | 17.9 | 18.8 | 18.8 | 18.1 | 18 | 18.7 | 19.3 | 18.8 | 18.4 | 18.7 | 18.8 | 18.3 | 0.577 | 29.085 | 0.148 | 22.993 | 0.52 | 244.781 | 178.928
2019 | 8 | 2 | 11:00 | 5124 | 16 | 18 | 16.3 | 16.9 | 17.3 | 15.1 | 18.7 | 19 | 20 | 11.5 | 15.5 | 18 | 18.8 | 19.2 | 18.2 | 18.2 | 18.8 | 19.5 | 18.8 | 19 | 18.8 | 18.8 | 18.5 | 0.586 | 29.029 | 0.148 | 22.896 | 0.516 | 252.091 | 179.666
2019 | 8 | 2 | 12:00 | 5125 | 15.6 | 18.5 | 16.6 | 17.3 | 18.4 | 15.6 | 18.8 | 19 | 20 | 11.5 | 15.9 | 18.1 | 18.9 | 19.4 | 18.2 | 18.4 | 18.8 | 19.7 | 18.9 | 19.5 | 18.9 | 18.9 | 18.5 | 0.582 | 28.972 | 0.148 | 22.877 | 0.513 | 256.618 | 179.212
2019 | 8 | 2 | 13:00 | 5126 | 16.3 | 18.7 | 17.3 | 17.9 | 18.1 | 15.3 | 18.8 | 18.9 | 19.9 | 11.8 | 16.4 | 18.2 | 19 | 19.5 | 18.2 | 18.4 | 18.9 | 19.9 | 19 | 20 | 18.9 | 18.9 | 18.5 | 0.582 | 28.946 | 0.148 | 22.994 | 0.509 | 254.805 | 178.929
2019 | 8 | 2 | 14:00 | 5127 | 16 | 18.6 | 17.6 | 17.9 | 17.3 | 16.2 | 18.8 | 19 | 20.2 | 11.8 | 16.6 | 18.2 | 19.1 | 19.6 | 18.2 | 18.4 | 18.9 | 19.9 | 19.1 | 20 | 18.9 | 18.9 | 18.6 | 0.577 | 28.89 | 0.15 | 23.033 | 0.502 | 257.614 | 178.816
2019 | 8 | 2 | 15:00 | 5128 | 16.8 | 18.3 | 17.2 | 17.2 | 17 | 17.6 | 18.9 | 19 | 20.8 | 13.3 | 16.7 | 18.3 | 19.1 | 19.6 | 18.2 | 18.4 | 18.9 | 19.8 | 19.1 | 20 | 18.9 | 18.9 | 18.5 | 0.572 | 28.833 | 0.15 | 22.936 | 0.498 | 258.403 | 178.703
2019 | 8 | 2 | 16:00 | 5129 | 16.2 | 17.8 | 16.7 | 17.2 | 17.7 | 17.4 | 18.9 | 19 | 20.7 | 13.1 | 16.3 | 18.4 | 19.1 | 19.6 | 18.3 | 18.3 | 19 | 19.7 | 19.1 | 19.8 | 18.9 | 19 | 18.4 | 0.572 | 28.777 | 0.14 | 22.859 | 0.495 | 253.127 | 179.185
2019 | 8 | 2 | 17:00 | 5130 | 15.5 | 18.8 | 16.8 | 17.2 | 14.9 | 16.7 | 18.9 | 19.1 | 20.6 | 13 | 16.1 | 18.5 | 19 | 19.5 | 18.3 | 18.3 | 19 | 19.7 | 19 | 19.6 | 18.9 | 19 | 18.3 | 0.568 | 28.78 | 0.141 | 22.937 | 0.492 | 250.472 | 178.902
2019 | 8 | 2 | 18:00 | 5131 | 14.2 | 17.8 | 16.4 | 16 | 14.1 | 15.9 | 18.9 | 19.1 | 20.4 | 12.3 | 16 | 18.5 | 18.9 | 19.4 | 18.3 | 18.3 | 19.1 | 19.7 | 18.9 | 19.3 | 18.9 | 19 | 18.1 | 0.568 | 28.783 | 0.141 | 23.015 | 0.492 | 243.039 | 177.94
2019 | 8 | 2 | 19:00 | 5132 | 13.4 | 16.5 | 15 | 15.3 | 12.2 | 15 | 18.8 | 19.2 | 20.3 | 12.4 | 15.9 | 18.5 | 18.7 | 19.1 | 18.3 | 18.2 | 19 | 19.6 | 18.7 | 19.2 | 18.8 | 18.9 | 18 | 0.568 | 28.698 | 0.141 | 22.86 | 0.492 | 235.189 | 176.981
2019 | 8 | 2 | 20:00 | 5133 | 12.3 | 15.6 | 13.8 | 13.3 | 10.4 | 14.8 | 18.9 | 19.2 | 20 | 12.8 | 15.8 | 18.5 | 18.6 | 18.9 | 18.3 | 18.1 | 19 | 19.5 | 18.6 | 19 | 18.8 | 18.9 | 17.8 | 0.563 | 28.671 | 0.141 | 22.31 | 0.492 | 229.12 | 175.94
2019 | 8 | 2 | 21:00 | 5134 | 12 | 14.7 | 13 | 11.5 | 8.8 | 14.9 | 18.9 | 19.2 | 19.9 | 12.6 | 15.7 | 18.5 | 18.4 | 18.6 | 18.3 | 18 | 19 | 19.3 | 18.4 | 18.8 | 18.7 | 18.9 | 17.7 | 0.563 | 28.615 | 0.142 | 22.131 | 0.496 | 220.252 | 175.577
2019 | 8 | 2 | 22:00 | 5135 | 12.6 | 13.2 | 11.3 | 10.3 | 8.8 | 14.4 | 19 | 19.2 | 19.9 | 12 | 15.7 | 18.5 | 18.3 | 18.4 | 18.3 | 17.8 | 18.9 | 19.2 | 18.3 | 18.6 | 18.6 | 18.9 | 17.5 | 0.559 | 28.647 | 0.143 | 22.489 | 0.496 | 201.868 | 175.298
2019 | 8 | 2 | 23:00 | 5136 | 12.6 | 12.3 | 10 | 9.4 | 9.5 | 14.3 | 18.8 | 19.2 | 19.8 | 11.9 | 15.6 | 18.4 | 18.1 | 18.3 | 18.3 | 17.7 | 18.8 | 19 | 18.1 | 18.4 | 18.6 | 18.8 | 17.4 | 0.554 | 28.768 | 0.143 | 22.744 | 0.5 | 201.069 | 176.957
2019 | 8 | 3 | 0:00 | 5137 | 12.1 | 11.4 | 9.5 | 8.9 | 9.8 | 14.1 | 18.9 | 19.2 | 19.7 | 11.8 | 15.5 | 18.3 | 18 | 18.1 | 18.3 | 17.6 | 18.7 | 18.9 | 18 | 18.1 | 18.5 | 18.8 | 17.4 | 0.554 | 28.977 | 0.143 | 22.588 | 0.5 | 216.905 | 177.098
2019 | 8 | 3 | 1:00 | 5138 | 11.8 | 10.5 | 9.8 | 8.4 | 9.7 | 13.5 | 18.9 | 19.2 | 19.6 | 12.1 | 15.4 | 18.2 | 17.7 | 18 | 18.3 | 17.5 | 18.6 | 18.7 | 17.7 | 17.9 | 18.5 | 18.8 | 17.3 | 0.55 | 28.98 | 0.143 | 22.45 | 0.504 | 201.675 | 175.638
2019 | 8 | 3 | 2:00 | 5139 | 11.4 | 10.6 | 9.7 | 8.2 | 8.5 | 12.9 | 18.7 | 19.1 | 19.6 | 12.2 | 15.4 | 18.1 | 17.4 | 17.8 | 18.2 | 17.3 | 18.6 | 18.5 | 17.4 | 17.6 | 18.5 | 18.7 | 17.2 | 0.545 | 28.894 | 0.143 | 22.451 | 0.507 | 198.928 | 174.773
2019 | 8 | 3 | 3:00 | 5140 | 11.2 | 10.5 | 8.9 | 7.7 | 9.3 | 12.5 | 18.7 | 19.1 | 19.5 | 12.3 | 15.3 | 18.1 | 17.2 | 17.8 | 18.1 | 17.2 | 18.5 | 18.4 | 17.2 | 17.3 | 18.5 | 18.7 | 17.1 | 0.545 | 28.838 | 0.144 | 22.372 | 0.507 | 204.009 | 173.995
2019 | 8 | 3 | 4:00 | 5141 | 11.7 | 11 | 9.1 | 8.9 | 10.2 | 12.5 | 18.7 | 19 | 19.5 | 12 | 15.3 | 17.9 | 17 | 17.7 | 18.1 | 17.1 | 18.5 | 18.3 | 17 | 17.1 | 18.5 | 18.6 | 17 | 0.541 | 28.782 | 0.144 | 22.313 | 0.508 | 196.152 | 174.637
2019 | 8 | 3 | 5:00 | 5142 | 11.9 | 12 | 10 | 9.8 | 11.2 | 13.1 | 18.8 | 19 | 19.4 | 12 | 15.2 | 17.8 | 17 | 17.7 | 18 | 17 | 18.5 | 18.2 | 17 | 17 | 18.5 | 18.6 | 17 | 0.541 | 28.814 | 0.144 | 22.254 | 0.511 | 196.328 | 173.943
2019 | 8 | 3 | 6:00 | 5143 | 12.5 | 13.6 | 11.2 | 12.5 | 11.5 | 13.2 | 18.8 | 19 | 19.3 | 12 | 15.2 | 17.7 | 16.8 | 17.8 | 17.9 | 16.9 | 18.5 | 18.2 | 16.8 | 17 | 18.5 | 18.6 | 17.1 | 0.536 | 28.817 | 0.144 | 22.234 | 0.512 | 207.302 | 173.419
2019 | 8 | 3 | 7:00 | 5144 | 13.2 | 14.6 | 12.9 | 14.2 | 12.1 | 13.3 | 18.8 | 18.9 | 19.3 | 11.9 | 15.2 | 17.7 | 16.9 | 17.9 | 17.8 | 16.9 | 18.5 | 18.2 | 16.9 | 17.2 | 18.5 | 18.6 | 17.2 | 0.532 | 28.849 | 0.144 | 22.235 | 0.512 | 221.652 | 173.725
2019 | 8 | 3 | 8:00 | 5145 | 13.8 | 15.5 | 14 | 15.3 | 12.6 | 13.5 | 18.8 | 18.9 | 19.4 | 11.9 | 15.2 | 17.7 | 16.8 | 18 | 17.7 | 17 | 18.6 | 18.4 | 16.8 | 17.6 | 18.5 | 18.6 | 17.3 | 0.528 | 29.029 | 0.144 | 22.235 | 0.512 | 224.496 | 173.699
2019 | 8 | 3 | 9:00 | 5146 | 13.9 | 16.4 | 13.5 | 15.7 | 12.5 | 13.3 | 18.8 | 18.9 | 19.5 | 11.8 | 15.1 | 17.7 | 17.1 | 18.2 | 17.7 | 17.1 | 18.7 | 18.6 | 17.1 | 17.6 | 18.6 | 18.5 | 17.5 | 0.528 | 29.151 | 0.143 | 22.275 | 0.512 | 228.172 | 174.672
2019 | 8 | 3 | 10:00 | 5147 | 14.3 | 17 | 13.9 | 15.1 | 13.6 | 13.6 | 18.8 | 18.8 | 19.7 | 12.1 | 15 | 17.6 | 17.5 | 18.3 | 17.6 | 17.3 | 18.7 | 18.7 | 17.5 | 17.5 | 18.6 | 18.5 | 17.9 | 0.523 | 29.243 | 0.143 | 22.315 | 0.508 | 231.614 | 174.229
2019 | 8 | 3 | 11:00 | 5148 | 13.8 | 17.3 | 13.8 | 15.4 | 14.1 | 14.2 | 19 | 18.8 | 19.8 | 11.9 | 15.1 | 17.7 | 17.5 | 18.6 | 17.7 | 17.5 | 18.8 | 18.8 | 17.5 | 18.1 | 18.6 | 18.5 | 18.1 | 0.519 | 29.246 | 0.145 | 22.176 | 0.509 | 239.227 | 172.959
2019 | 8 | 3 | 12:00 | 5149 | 13.8 | 17.8 | 14.5 | 15.6 | 13.5 | 14.3 | 18.9 | 18.8 | 19.9 | 12 | 15.1 | 17.7 | 17.7 | 18.7 | 17.7 | 17.7 | 18.9 | 19.1 | 17.7 | 18.8 | 18.6 | 18.5 | 18.2 | 0.519 | 29.219 | 0.144 | 22.455 | 0.509 | 246.706 | 173.264
2019 | 8 | 3 | 13:00 | 5150 | 14.2 | 17.9 | 15.5 | 15.7 | 14.3 | 14.6 | 18.8 | 18.8 | 19.9 | 12.1 | 15.2 | 17.8 | 17.8 | 18.8 | 17.7 | 17.8 | 19 | 19 | 17.8 | 19.2 | 18.7 | 18.5 | 18.4 | 0.519 | 29.251 | 0.144 | 22.376 | 0.505 | 254.315 | 172.826
2019 | 8 | 3 | 14:00 | 5151 | 14.1 | 17.9 | 15.3 | 16.1 | 14.1 | 13.9 | 18.8 | 18.8 | 19.9 | 12.5 | 15.2 | 17.8 | 17.8 | 18.8 | 17.8 | 17.8 | 19 | 19.3 | 17.8 | 19.4 | 18.8 | 18.5 | 18.4 | 0.519 | 29.195 | 0.144 | 22.475 | 0.502 | 255.097 | 173.047
2019 | 8 | 3 | 15:00 | 5152 | 13.7 | 17.4 | 13.4 | 15.9 | 14.2 | 13.8 | 18.9 | 18.8 | 20 | 13 | 15.3 | 18 | 17.9 | 18.8 | 17.8 | 17.7 | 19 | 19.1 | 17.9 | 19.4 | 18.9 | 18.5 | 18.4 | 0.515 | 29.227 | 0.143 | 22.297 | 0.494 | 251.864 | 172.774
2019 | 8 | 3 | 16:00 | 5153 | 13.4 | 17.3 | 14.7 | 15.7 | 14.5 | 13.5 | 19 | 18.8 | 20 | 12.5 | 15.4 | 18.1 | 18 | 18.7 | 17.8 | 17.6 | 19 | 19.2 | 18 | 19.2 | 18.8 | 18.5 | 18.2 | 0.511 | 29.2 | 0.153 | 22.098 | 0.491 | 243.862 | 172.011
2019 | 8 | 3 | 17:00 | 5154 | 12.9 | 16.8 | 14.8 | 14.6 | 13.7 | 13.5 | 19.2 | 18.9 | 19.9 | 12.7 | 15.5 | 18.1 | 17.9 | 18.5 | 17.9 | 17.6 | 19 | 19.2 | 17.9 | 18.9 | 18.8 | 18.5 | 18.1 | 0.511 | 29.173 | 0.159 | 22.079 | 0.488 | 241.269 | 172.067
2019 | 8 | 3 | 18:00 | 5155 | 11.9 | 15.9 | 13.3 | 12.8 | 12.2 | 14.1 | 19.2 | 18.9 | 19.8 | 12.8 | 15.5 | 18.1 | 17.8 | 18.4 | 17.9 | 17.6 | 19 | 19.2 | 17.8 | 18.6 | 18.8 | 18.5 | 17.9 | 0.511 | 29.147 | 0.159 | 22.239 | 0.488 | 239.248 | 171.39
2019 | 8 | 3 | 19:00 | 5156 | 10.9 | 14.8 | 10.9 | 10.9 | 10 | 13.5 | 18.8 | 18.9 | 19.7 | 13.1 | 15.4 | 18.1 | 17.7 | 18.1 | 18 | 17.5 | 18.9 | 19 | 17.7 | 18.5 | 18.7 | 18.4 | 17.5 | 0.511 | 29.12 | 0.159 | 22.199 | 0.488 | 236.136 | 171.69
2019 | 8 | 3 | 20:00 | 5157 | 8.7 | 13.8 | 9.1 | 9 | 8.1 | 11.9 | 18.7 | 18.9 | 19.6 | 13 | 15.3 | 18 | 17.5 | 17.7 | 18 | 17.4 | 18.8 | 18.8 | 17.5 | 18.3 | 18.6 | 18.4 | 17.3 | 0.506 | 29.123 | 0.159 | 22.259 | 0.495 | 233.595 | 171.178
2019 | 8 | 3 | 21:00 | 5158 | 8.8 | 12.8 | 8.1 | 8.4 | 6.8 | 12 | 18.9 | 18.9 | 19.5 | 13 | 15.3 | 17.9 | 17.3 | 17.5 | 18 | 17.3 | 18.7 | 18.5 | 17.3 | 18.2 | 18.6 | 18.3 | 17 | 0.506 | 29.066 | 0.159 | 22.299 | 0.499 | 227.565 | 170.588
2019 | 8 | 3 | 22:00 | 5159 | 6.6 | 12 | 7.2 | 7.6 | 6.5 | 11.6 | 18.6 | 18.9 | 19.4 | 13 | 15.2 | 17.8 | 17.2 | 17.2 | 18 | 17.2 | 18.6 | 18.3 | 17.2 | 18.1 | 18.5 | 18.3 | 16.9 | 0.506 | 28.98 | 0.16 | 22.359 | 0.499 | 210.263 | 171.452
2019 | 8 | 3 | 23:00 | 5160 | 7.5 | 11.9 | 6 | 7.4 | 6.4 | 11.3 | 18.5 | 18.8 | 19.4 | 13 | 15.2 | 17.6 | 17.1 | 17.1 | 17.9 | 17.1 | 18.5 | 18.2 | 17.1 | 17.9 | 18.5 | 18.3 | 16.9 | 0.502 | 28.924 | 0.16 | 22.498 | 0.499 | 197.109 | 171.184
2019 | 8 | 4 | 0:00 | 5161 | 8.3 | 11.3 | 5.6 | 8.5 | 6.8 | 11.8 | 18.6 | 18.8 | 19.3 | 13 | 15.2 | 17.5 | 17.1 | 17.1 | 17.8 | 17 | 18.3 | 18.1 | 17.1 | 17.7 | 18.4 | 18.2 | 16.7 | 0.502 | 28.868 | 0.159 | 22.518 | 0.499 | 211.652 | 170.916
2019 | 8 | 4 | 1:00 | 5162 | 6.6 | 11.2 | 5.2 | 9.3 | 6.2 | 11.7 | 18.5 | 18.7 | 19.2 | 13.1 | 15.2 | 17.4 | 17 | 17 | 17.7 | 16.9 | 18.2 | 18 | 17 | 17.5 | 18.4 | 18.2 | 16.8 | 0.502 | 28.811 | 0.159 | 22.479 | 0.503 | 207.038 | 171.864
2019 | 8 | 4 | 2:00 | 5163 | 5.7 | 10.9 | 4.9 | 9 | 5.8 | 10.9 | 18.6 | 18.7 | 19.2 | 12.8 | 15.1 | 17.2 | 17 | 16.8 | 17.6 | 16.8 | 18.1 | 17.9 | 17 | 17.2 | 18.4 | 18.2 | 16.6 | 0.498 | 28.667 | 0.159 | 22.44 | 0.503 | 195.721 | 171.595
2019 | 8 | 4 | 3:00 | 5164 | 6.9 | 10.7 | 4.5 | 8.4 | 5.3 | 9.8 | 18.7 | 18.6 | 19.1 | 12.8 | 15.1 | 17.1 | 17 | 16.8 | 17.5 | 16.7 | 17.9 | 17.8 | 17 | 16.9 | 18.3 | 18.1 | 16.7 | 0.498 | 28.582 | 0.159 | 22.539 | 0.503 | 200.239 | 172.712
2019 | 8 | 4 | 4:00 | 5165 | 7.7 | 10.7 | 4.9 | 8.3 | 8.3 | 10 | 18.6 | 18.5 | 19 | 12.6 | 15 | 17 | 16.9 | 16.7 | 17.5 | 16.6 | 17.8 | 17.7 | 16.9 | 16.7 | 18.2 | 18.1 | 16.7 | 0.494 | 28.497 | 0.159 | 22.52 | 0.504 | 201.885 | 172.523
2019 | 8 | 4 | 5:00 | 5166 | 9.8 | 11.6 | 6.1 | 10.3 | 10 | 11.6 | 18.5 | 18.5 | 19 | 12.6 | 14.9 | 16.9 | 16.8 | 16.8 | 17.4 | 16.5 | 17.8 | 17.7 | 16.8 | 16.5 | 18.2 | 18 | 16.7 | 0.494 | 28.412 | 0.159 | 22.441 | 0.504 | 200.597 | 173.236
2019 | 8 | 4 | 6:00 | 5167 | 11.7 | 13.1 | 9.6 | 12.5 | 12.1 | 13 | 18.6 | 18.4 | 18.9 | 12.5 | 14.9 | 16.8 | 16.9 | 16.7 | 17.3 | 16.5 | 17.7 | 17.6 | 16.9 | 16.5 | 18.2 | 18 | 16.7 | 0.49 | 28.356 | 0.16 | 22.442 | 0.507 | 203.97 | 172.881
2019 | 8 | 4 | 7:00 | 5168 | 11.4 | 14.1 | 13 | 14.3 | 13.1 | 13.5 | 18.5 | 18.4 | 18.9 | 12.7 | 14.9 | 16.8 | 17 | 16.9 | 17.2 | 16.5 | 17.7 | 17.7 | 17 | 16.8 | 18.1 | 18 | 16.8 | 0.49 | 28.33 | 0.16 | 22.363 | 0.508 | 228.445 | 173.019
2019 | 8 | 4 | 8:00 | 5169 | 11.1 | 15 | 14.1 | 14.9 | 11.6 | 13.4 | 18.5 | 18.3 | 18.9 | 12.9 | 15 | 16.7 | 17.1 | 17 | 17.1 | 16.5 | 17.7 | 17.8 | 17.1 | 17.1 | 18.1 | 18 | 17 | 0.49 | 28.245 | 0.16 | 22.462 | 0.508 | 226.228 | 174.23
2019 | 8 | 4 | 9:00 | 5170 | 12.4 | 15.6 | 14.9 | 15.3 | 12.5 | 13.3 | 18.6 | 18.3 | 19 | 13 | 15 | 16.8 | 17.1 | 17.2 | 17.1 | 16.6 | 17.8 | 18.1 | 17.1 | 17.4 | 18.1 | 17.9 | 17.2 | 0.49 | 28.16 | 0.16 | 22.541 | 0.512 | 222.175 | 174.534
2019 | 8 | 4 | 10:00 | 5171 | 13.8 | 16.6 | 15.1 | 13.9 | 14.2 | 13.4 | 18.5 | 18.3 | 19.1 | 12.9 | 15.1 | 16.9 | 17.4 | 17.4 | 17.1 | 16.8 | 17.8 | 18.2 | 17.4 | 17.7 | 18.1 | 18 | 17.4 | 0.486 | 28.163 | 0.16 | 22.62 | 0.512 | 230.38 | 175.005
2019 | 8 | 4 | 11:00 | 5172 | 13.6 | 16.7 | 14 | 14.8 | 14.2 | 13.5 | 18.5 | 18.2 | 19.2 | 13 | 15.2 | 17 | 17.3 | 17.7 | 17.2 | 16.9 | 17.9 | 18.4 | 17.3 | 17.9 | 18.2 | 18 | 17.6 | 0.486 | 28.166 | 0.16 | 22.364 | 0.508 | 241.274 | 175.31
2019 | 8 | 4 | 12:00 | 5173 | 14 | 17.3 | 14.7 | 14.4 | 12.5 | 13.8 | 18.5 | 18.2 | 19.4 | 13.2 | 15.2 | 17.1 | 17.3 | 18.1 | 17.3 | 17.2 | 17.9 | 18.6 | 17.3 | 18.2 | 18.2 | 18 | 17.7 | 0.486 | 28.139 | 0.161 | 22.325 | 0.508 | 245.669 | 175.034
2019 | 8 | 4 | 13:00 | 5174 | 14.3 | 17 | 15.5 | 15.4 | 13.7 | 14.1 | 18.6 | 18.2 | 19.6 | 13.4 | 15.3 | 17.2 | 17.6 | 18.3 | 17.3 | 17.3 | 18 | 18.6 | 17.6 | 18.5 | 18.3 | 18 | 17.8 | 0.486 | 28.142 | 0.16 | 22.523 | 0.505 | 253.527 | 174.842
2019 | 8 | 4 | 14:00 | 5175 | 14.5 | 17.3 | 15.8 | 16.5 | 14.4 | 14.3 | 18.6 | 18.2 | 19.5 | 13.6 | 15.4 | 17.3 | 17.8 | 18.3 | 17.4 | 17.3 | 18 | 18.9 | 17.8 | 18.7 | 18.4 | 18 | 17.8 | 0.486 | 28.116 | 0.16 | 22.523 | 0.505 | 260.075 | 174.815
2019 | 8 | 4 | 15:00 | 5176 | 14.2 | 17.6 | 15.4 | 16.6 | 14 | 14.6 | 18.6 | 18.2 | 19.6 | 13.6 | 15.4 | 17.4 | 17.8 | 18.3 | 17.5 | 17.2 | 18.1 | 19.2 | 17.8 | 18.7 | 18.4 | 18 | 17.8 | 0.485 | 28.177 | 0.16 | 22.227 | 0.501 | 261.449 | 174.623
2019 | 8 | 4 | 16:00 | 5177 | 14.1 | 16.9 | 15.6 | 16.1 | 14 | 14.7 | 18.6 | 18.2 | 19.6 | 13.7 | 15.6 | 17.5 | 17.8 | 18.3 | 17.6 | 17.2 | 18.1 | 19.2 | 17.8 | 18.6 | 18.4 | 18 | 17.8 | 0.49 | 28.238 | 0.16 | 21.967 | 0.498 | 259.329 | 174.265
2019 | 8 | 4 | 17:00 | 5178 | 13.6 | 16.2 | 15.2 | 14.8 | 13.8 | 14.9 | 18.6 | 18.3 | 19.5 | 13.8 | 15.7 | 17.5 | 17.8 | 18.1 | 17.6 | 17.2 | 18.1 | 19.1 | 17.8 | 18.3 | 18.4 | 18 | 17.7 | 0.49 | 28.27 | 0.159 | 21.867 | 0.494 | 260.7 | 173.416
2019 | 8 | 4 | 18:00 | 5179 | 13.1 | 15 | 13.7 | 12.8 | 12.5 | 15.2 | 18.6 | 18.3 | 19.4 | 13.8 | 15.7 | 17.6 | 17.8 | 17.9 | 17.7 | 17.2 | 18.1 | 18.9 | 17.8 | 18 | 18.3 | 18 | 17.6 | 0.489 | 28.302 | 0.159 | 22.028 | 0.494 | 265.904 | 172.652
2019 | 8 | 4 | 19:00 | 5180 | 13.1 | 13.3 | 11.4 | 11.1 | 10.6 | 14.9 | 18.6 | 18.3 | 19.3 | 13.9 | 15.6 | 17.6 | 17.6 | 17.6 | 17.7 | 17.1 | 18 | 18.7 | 17.6 | 17.8 | 18.2 | 18 | 17.4 | 0.489 | 28.334 | 0.159 | 22.188 | 0.495 | 262.872 | 173.527
2019 | 8 | 4 | 20:00 | 5181 | 13.3 | 12.4 | 8.8 | 10 | 9.3 | 14.6 | 18.6 | 18.3 | 19.2 | 13.9 | 15.5 | 17.6 | 17.5 | 17.4 | 17.8 | 17.1 | 17.9 | 18.6 | 17.5 | 17.5 | 18.2 | 18 | 17.3 | 0.489 | 28.424 | 0.159 | 22.427 | 0.498 | 257.554 | 174.984
2019 | 8 | 4 | 21:00 | 5182 | 12 | 11.7 | 8.2 | 9.9 | 8.8 | 13.5 | 18.4 | 18.3 | 19.2 | 13.9 | 15.4 | 17.5 | 17.4 | 17.2 | 17.8 | 17 | 17.8 | 18.4 | 17.4 | 17.3 | 18.1 | 17.9 | 17.1 | 0.485 | 28.456 | 0.16 | 22.526 | 0.498 | 239.118 | 174.627
2019 | 8 | 4 | 22:00 | 5183 | 10 | 11.4 | 7.7 | 9.6 | 8.5 | 11.6 | 18.5 | 18.3 | 19.1 | 13.9 | 15.3 | 17.4 | 17.3 | 17.1 | 17.9 | 16.9 | 17.7 | 18.2 | 17.3 | 17 | 18 | 17.9 | 16.8 | 0.485 | 28.371 | 0.16 | 22.625 | 0.499 | 222.298 | 173.695
2019 | 8 | 4 | 23:00 | 5184 | 9.4 | 11.2 | 7.8 | 9.2 | 7.9 | 13 | 18.5 | 18.3 | 19 | 13.5 | 15.3 | 17.3 | 17 | 17 | 17.9 | 16.7 | 17.6 | 18.1 | 17 | 16.8 | 17.9 | 17.9 | 16.6 | 0.485 | 28.228 | 0.16 | 22.586 | 0.502 | 242.571 | 173.013
2019 | 8 | 5 | 0:00 | 5185 | 11.2 | 11.5 | 7.2 | 8.5 | 7.3 | 13.4 | 18.5 | 18.3 | 18.9 | 13.6 | 15.4 | 17.2 | 16.6 | 16.8 | 17.8 | 16.6 | 17.5 | 17.9 | 16.6 | 16.5 | 17.9 | 17.8 | 16.3 | 0.485 | 28.114 | 0.159 | 22.448 | 0.506 | 238.061 | 172.253
2019 | 8 | 5 | 1:00 | 5186 | 13.6 | 11.4 | 6.5 | 8 | 6.4 | 12.5 | 18.5 | 18.3 | 18.9 | 13.6 | 15.4 | 17 | 16.3 | 16.8 | 17.7 | 16.5 | 17.4 | 17.8 | 16.3 | 16.3 | 17.8 | 17.8 | 16.1 | 0.485 | 28.059 | 0.159 | 22.429 | 0.506 | 230.889 | 172.471
2019 | 8 | 5 | 2:00 | 5187 | 13.1 | 11 | 6.6 | 7.7 | 6.4 | 11.1 | 18.4 | 18.2 | 18.8 | 13.3 | 15.3 | 16.9 | 16.1 | 16.7 | 17.5 | 16.3 | 17.3 | 17.6 | 16.1 | 16 | 17.7 | 17.7 | 15.9 | 0.481 | 27.946 | 0.159 | 22.429 | 0.51 | 232.168 | 171.795
2019 | 8 | 5 | 3:00 | 5188 | 13.1 | 10.6 | 6.7 | 7.5 | 6.7 | 11.6 | 18.3 | 18.2 | 18.7 | 13.5 | 15.3 | 16.8 | 15.8 | 16.6 | 17.4 | 16.2 | 17.2 | 17.5 | 15.8 | 15.8 | 17.7 | 17.7 | 15.8 | 0.481 | 27.833 | 0.159 | 22.39 | 0.51 | 235.088 | 171.365
2019 | 8 | 5 | 4:00 | 5189 | 13.6 | 10.8 | 7.5 | 7.6 | 7.5 | 13.2 | 18.5 | 18.2 | 18.6 | 13.4 | 15.2 | 16.6 | 15.6 | 16.5 | 17.2 | 16.1 | 17.1 | 17.4 | 15.6 | 15.6 | 17.6 | 17.7 | 15.7 | 0.481 | 27.749 | 0.159 | 22.331 | 0.514 | 234.466 | 171.582
2019 | 8 | 5 | 5:00 | 5190 | 14 | 12 | 9.4 | 8.1 | 8.6 | 13.4 | 18.6 | 18.1 | 18.6 | 13.3 | 15.1 | 16.5 | 15.7 | 16.6 | 17 | 15.9 | 17 | 17.3 | 15.7 | 15.4 | 17.6 | 17.7 | 15.7 | 0.481 | 27.694 | 0.16 | 22.391 | 0.514 | 227.634 | 170.752
2019 | 8 | 5 | 6:00 | 5191 | 14.2 | 12.9 | 11.3 | 10.3 | 12 | 13.1 | 18.5 | 18 | 18.6 | 13.5 | 15 | 16.4 | 15.7 | 16.7 | 16.9 | 15.9 | 17 | 17.3 | 15.7 | 15.4 | 17.6 | 17.7 | 15.8 | 0.481 | 27.639 | 0.16 | 22.332 | 0.515 | 238.428 | 170.967
2019 | 8 | 5 | 7:00 | 5192 | 14.7 | 14.1 | 13.7 | 12.6 | 13.5 | 13.1 | 18.4 | 18 | 18.6 | 13.6 | 15 | 16.4 | 15.8 | 16.8 | 16.8 | 15.9 | 17 | 17.3 | 15.8 | 15.6 | 17.6 | 17.6 | 16 | 0.477 | 27.613 | 0.16 | 22.292 | 0.518 | 263.925 | 170.701
2019 | 8 | 5 | 8:00 | 5193 | 15.2 | 15.5 | 15 | 14.5 | 15 | 13.3 | 18.5 | 17.9 | 18.6 | 13.7 | 15 | 16.4 | 15.9 | 16.9 | 16.7 | 15.9 | 17 | 17.5 | 15.9 | 16.1 | 17.6 | 17.6 | 16.2 | 0.477 | 27.615 | 0.154 | 22.253 | 0.522 | 246.623 | 170.436
2019 | 8 | 5 | 9:00 | 5194 | 15.8 | 16.5 | 16.2 | 16.3 | 16.4 | 13.5 | 18.6 | 17.8 | 18.8 | 13.7 | 15.1 | 16.6 | 16 | 17.1 | 16.7 | 16 | 17.1 | 17.7 | 16 | 16.6 | 17.6 | 17.6 | 16.5 | 0.477 | 27.561 | 0.154 | 22.134 | 0.526 | 239.577 | 171.213
2019 | 8 | 5 | 10:00 | 5195 | 16 | 17 | 16.7 | 17.1 | 17.3 | 13.9 | 18.5 | 17.8 | 18.9 | 13.8 | 15.2 | 16.7 | 16.4 | 17.5 | 16.8 | 16.3 | 17.2 | 18 | 16.4 | 17.2 | 17.7 | 17.6 | 16.8 | 0.477 | 27.592 | 0.154 | 22.234 | 0.526 | 241.399 | 171.752
2019 | 8 | 5 | 11:00 | 5196 | 16.4 | 17.6 | 17.6 | 17.8 | 18 | 14.5 | 18.4 | 17.7 | 19.2 | 13.9 | 15.4 | 16.8 | 17 | 17.7 | 16.8 | 16.7 | 17.3 | 18.5 | 17 | 17.8 | 17.8 | 17.6 | 17.2 | 0.477 | 27.624 | 0.153 | 22.314 | 0.519 | 243.228 | 173.27
2019 | 8 | 5 | 12:00 | 5197 | 16.1 | 18.1 | 18.1 | 18 | 18.6 | 15.2 | 18.3 | 17.7 | 19.2 | 14 | 15.5 | 17.1 | 17.5 | 17.9 | 16.9 | 17 | 17.5 | 18.9 | 17.5 | 18.3 | 17.9 | 17.6 | 17.4 | 0.473 | 27.626 | 0.153 | 22.354 | 0.508 | 245.065 | 172.673
2019 | 8 | 5 | 13:00 | 5198 | 17.2 | 18.4 | 18.5 | 19 | 19.3 | 15.6 | 18.6 | 17.7 | 19.3 | 14.1 | 15.5 | 17.3 | 17.9 | 18 | 17 | 17.1 | 17.6 | 19.2 | 17.9 | 18.6 | 18 | 17.7 | 17.7 | 0.473 | 27.6 | 0.153 | 22.275 | 0.49 | 246.91 | 172.809
2019 | 8 | 5 | 14:00 | 5199 | 18.1 | 18.7 | 18.7 | 19.1 | 19.4 | 15.7 | 18.6 | 17.6 | 19.3 | 14.2 | 15.7 | 17.5 | 18.2 | 18.1 | 17.1 | 17 | 17.7 | 19.5 | 18.2 | 18.8 | 18 | 17.7 | 17.8 | 0.473 | 27.488 | 0.15 | 22.414 | 0.472 | 248.762 | 173.844
2019 | 8 | 5 | 15:00 | 5200 | 18.4 | 18.7 | 19 | 19.4 | 19.1 | 15.9 | 18.6 | 17.6 | 19.2 | 14.3 | 15.8 | 17.8 | 18.4 | 18.2 | 17.1 | 17 | 17.8 | 19.7 | 18.4 | 18.8 | 18.1 | 17.7 | 18.1 | 0.477 | 27.491 | 0.146 | 22.375 | 0.458 | 250.621 | 173.572
2019 | 8 | 5 | 16:00 | 5201 | 17.7 | 18.5 | 18.8 | 19 | 19 | 16 | 18.5 | 17.7 | 19.1 | 14.4 | 16 | 17.9 | 18.5 | 18 | 17.2 | 16.9 | 17.9 | 19.7 | 18.5 | 18.6 | 18.1 | 17.7 | 18.1 | 0.473 | 27.436 | 0.147 | 22.316 | 0.448 | 252.487 | 174.117
2019 | 8 | 5 | 17:00 | 5202 | 16.6 | 18.1 | 18.3 | 18 | 17.9 | 15.9 | 18.3 | 17.7 | 19 | 14.4 | 16 | 18 | 18.5 | 17.9 | 17.2 | 16.9 | 17.9 | 19.5 | 18.5 | 18.3 | 18.1 | 17.7 | 18.1 | 0.473 | 27.353 | 0.147 | 22.336 | 0.442 | 254.361 | 174.172
2019 | 8 | 5 | 18:00 | 5203 | 16.1 | 17 | 17.1 | 16.4 | 16.2 | 15.9 | 18.6 | 17.9 | 19 | 14.3 | 16.2 | 18 | 18.2 | 17.6 | 17.3 | 16.9 | 17.9 | 19.3 | 18.2 | 18 | 18 | 17.7 | 17.9 | 0.473 | 27.298 | 0.147 | 22.475 | 0.439 | 256.244 | 173.737
2019 | 8 | 5 | 19:00 | 5204 | 15.6 | 15.2 | 15.4 | 14.6 | 14.6 | 15.7 | 18.5 | 18 | 18.9 | 14.3 | 16.1 | 18 | 18 | 17.4 | 17.3 | 16.9 | 17.9 | 19 | 18 | 17.7 | 18 | 17.7 | 17.8 | 0.473 | 27.244 | 0.147 | 22.534 | 0.442 | 258.137 | 173.547
2019 | 8 | 5 | 20:00 | 5205 | 15.3 | 14 | 14.6 | 13.2 | 13.2 | 15.5 | 18.5 | 18 | 18.8 | 14.3 | 16.1 | 18 | 17.7 | 17.2 | 17.3 | 16.8 | 17.8 | 18.8 | 17.7 | 17.5 | 17.9 | 17.7 | 17.6 | 0.473 | 27.218 | 0.146 | 22.396 | 0.446 | 260.041 | 173.847
2019 | 8 | 5 | 21:00 | 5206 | 15 | 13.1 | 13.7 | 12.3 | 12.7 | 15.4 | 18.5 | 18 | 18.8 | 14.3 | 16 | 17.9 | 17.4 | 17.1 | 17.4 | 16.8 | 17.7 | 18.7 | 17.4 | 17.5 | 17.9 | 17.7 | 17.3 | 0.473 | 27.192 | 0.146 | 22.436 | 0.449 | 261.956 | 173.25
2019 | 8 | 5 | 22:00 | 5207 | 14.8 | 12.9 | 12.7 | 11.4 | 12.4 | 15.4 | 18.4 | 18 | 18.8 | 14.2 | 15.9 | 17.8 | 17.1 | 17 | 17.4 | 16.7 | 17.6 | 18.5 | 17.1 | 17.4 | 17.8 | 17.6 | 17 | 0.473 | 27.166 | 0.146 | 22.338 | 0.456 | 263.884 | 171.684
2019 | 8 | 5 | 23:00 | 5208 | 14.6 | 12.6 | 12.3 | 10.6 | 12.1 | 15.1 | 18.5 | 18 | 18.7 | 14.2 | 15.8 | 17.7 | 16.8 | 17 | 17.4 | 16.6 | 17.6 | 18.3 | 16.8 | 17.4 | 17.7 | 17.6 | 16.8 | 0.473 | 27.169 | 0.146 | 22.338 | 0.459 | 265.825 | 171.337
2019 | 8 | 6 | 0:00 | 5209 | 14.3 | 13 | 11.5 | 10.5 | 12.2 | 14.4 | 18.5 | 18 | 18.6 | 14.2 | 15.7 | 17.6 | 16.6 | 16.9 | 17.5 | 16.6 | 17.5 | 18.2 | 16.6 | 17.2 | 17.6 | 17.6 | 16.6 | 0.469 | 27.2 | 0.146 | 22.437 | 0.466 | 266.631 | 171.392
2019 | 8 | 6 | 1:00 | 5210 | 14.1 | 12.9 | 11.1 | 10.6 | 12.1 | 13.9 | 18.4 | 18 | 18.6 | 14.2 | 15.6 | 17.5 | 16.4 | 16.8 | 17.5 | 16.5 | 17.5 | 18 | 16.4 | 17.1 | 17.6 | 17.5 | 16.4 | 0.469 | 27.203 | 0.147 | 22.418 | 0.474 | 250.342 | 171.045
2019 | 8 | 6 | 2:00 | 5211 | 13.1 | 12.5 | 10.5 | 10.7 | 12.4 | 13.9 | 18 | 18 | 18.5 | 14.3 | 15.5 | 17.4 | 16.3 | 16.8 | 17.4 | 16.4 | 17.4 | 17.8 | 16.3 | 16.9 | 17.5 | 17.5 | 16.2 | 0.469 | 27.205 | 0.147 | 22.319 | 0.477 | 244.92 | 170.063
2019 | 8 | 6 | 3:00 | 5212 | 11.4 | 12.8 | 9.8 | 10.5 | 12.5 | 13.8 | 18.1 | 18 | 18.4 | 14.3 | 15.4 | 17.3 | 16.2 | 16.7 | 17.4 | 16.3 | 17.4 | 17.7 | 16.2 | 16.7 | 17.4 | 17.5 | 16.1 | 0.469 | 27.179 | 0.147 | 22.379 | 0.484 | 243.168 | 170.276
2019 | 8 | 6 | 4:00 | 5213 | 12.9 | 14.3 | 9.6 | 10.9 | 12.8 | 14 | 18.3 | 18 | 18.4 | 14.3 | 15.3 | 17.2 | 16.2 | 16.7 | 17.3 | 16.3 | 17.4 | 17.6 | 16.2 | 16.6 | 17.4 | 17.4 | 16 | 0.469 | 27.182 | 0.147 | 22.459 | 0.492 | 230.763 | 170.489
2019 | 8 | 6 | 5:00 | 5214 | 15.6 | 16 | 11.7 | 12.8 | 13.2 | 14.3 | 18.4 | 18 | 18.4 | 14.3 | 15.3 | 17.1 | 16.1 | 16.7 | 17.2 | 16.2 | 17.4 | 17.6 | 16.1 | 16.7 | 17.3 | 17.4 | 16.1 | 0.469 | 27.185 | 0.146 | 22.459 | 0.503 | 219.291 | 171.023
2019 | 8 | 6 | 6:00 | 5215 | 16.2 | 16.3 | 14.4 | 13.6 | 13.9 | 14.4 | 18.4 | 17.9 | 18.4 | 14.3 | 15.3 | 17 | 16.2 | 16.9 | 17.2 | 16.2 | 17.4 | 17.6 | 16.2 | 16.9 | 17.3 | 17.4 | 16.2 | 0.465 | 27.159 | 0.146 | 22.42 | 0.529 | 232.233 | 171.478
2019 | 8 | 6 | 7:00 | 5216 | 16.3 | 17.4 | 15.7 | 13.8 | 15.8 | 15.8 | 18.2 | 17.9 | 18.4 | 14.3 | 15.4 | 17 | 16.4 | 16.9 | 17.1 | 16.2 | 17.5 | 17.6 | 16.4 | 17.1 | 17.3 | 17.4 | 16.5 | 0.465 | 27.161 | 0.146 | 22.46 | 0.557 | 238.431 | 171.693
2019 | 8 | 6 | 8:00 | 5217 | 16.8 | 18.8 | 16.1 | 15.4 | 17.4 | 16.3 | 18.5 | 17.9 | 18.4 | 14.2 | 15.5 | 17.1 | 16.5 | 17.1 | 17 | 16.3 | 17.5 | 17.7 | 16.5 | 17.3 | 17.4 | 17.4 | 16.8 | 0.465 | 27.107 | 0.148 | 22.421 | 0.577 | 220.904 | 172.958
2019 | 8 | 6 | 9:00 | 5218 | 16.8 | 19.4 | 16.1 | 16.9 | 17.9 | 16.5 | 18.4 | 17.9 | 18.4 | 14.3 | 15.8 | 17.2 | 16.6 | 17.4 | 17 | 16.4 | 17.5 | 17.7 | 16.6 | 17.5 | 17.5 | 17.4 | 17.2 | 0.465 | 27.053 | 0.15 | 22.302 | 0.594 | 215.899 | 173.661
2019 | 8 | 6 | 10:00 | 5219 | 17.8 | 19.6 | 16.6 | 17.4 | 18.4 | 17.5 | 18.5 | 17.9 | 18.5 | 14.3 | 16 | 17.3 | 16.6 | 17.8 | 17 | 16.5 | 17.6 | 17.7 | 16.6 | 17.7 | 17.6 | 17.4 | 17.6 | 0.465 | 27.027 | 0.163 | 22.302 | 0.612 | 211.231 | 174.121
2019 | 8 | 6 | 11:00 | 5220 | 18.5 | 19.5 | 16.2 | 16.5 | 18.3 | 17.8 | 18.4 | 17.9 | 18.6 | 14.2 | 16.2 | 17.5 | 16.7 | 18.2 | 17.1 | 16.6 | 17.6 | 17.8 | 16.7 | 18 | 17.7 | 17.5 | 18 | 0.465 | 27.001 | 0.167 | 22.323 | 0.616 | 210.656 | 174.663
2019 | 8 | 6 | 12:00 | 5221 | 19.5 | 19.7 | 16.8 | 18.8 | 18.4 | 17.6 | 18.5 | 17.9 | 18.7 | 14.3 | 16.4 | 17.6 | 16.9 | 18.5 | 17.1 | 16.8 | 17.7 | 18 | 16.9 | 18.2 | 17.8 | 17.5 | 18.2 | 0.469 | 27.004 | 0.168 | 22.462 | 0.616 | 214.661 | 174.555
2019 | 8 | 6 | 13:00 | 5222 | 20.1 | 19.4 | 17.3 | 20.2 | 19.3 | 18 | 18.4 | 17.9 | 18.7 | 14.3 | 16.8 | 17.8 | 17.1 | 18.7 | 17.1 | 17 | 17.9 | 18.1 | 17.1 | 18.6 | 18 | 17.6 | 18.5 | 0.469 | 27.006 | 0.168 | 22.482 | 0.617 | 216.39 | 175.585
2019 | 8 | 6 | 14:00 | 5223 | 20.4 | 19.1 | 18.2 | 20.2 | 19.4 | 17.3 | 18.5 | 17.8 | 18.7 | 14.6 | 16.8 | 17.9 | 17.3 | 18.9 | 17.1 | 17.1 | 17.9 | 18.1 | 17.3 | 19 | 18.1 | 17.6 | 18.5 | 0.469 | 27.009 | 0.17 | 22.502 | 0.621 | 219.168 | 176.289
2019 | 8 | 6 | 15:00 | 5224 | 20.1 | 18.8 | 18.2 | 19.7 | 19.1 | 17.2 | 18.6 | 17.8 | 18.7 | 14.5 | 16.7 | 17.9 | 17.4 | 19.1 | 17.2 | 17.1 | 18 | 18.2 | 17.4 | 19.2 | 18.2 | 17.7 | 18.6 | 0.473 | 26.983 | 0.17 | 22.384 | 0.621 | 226.73 | 175.041
2019 | 8 | 6 | 16:00 | 5225 | 19.5 | 18.8 | 18.4 | 19.5 | 19 | 16.6 | 18.7 | 17.8 | 18.7 | 14.5 | 17 | 18 | 17.4 | 19.2 | 17.2 | 16.9 | 18.1 | 18.3 | 17.4 | 19 | 18.3 | 17.8 | 18.5 | 0.527 | 27.014 | 0.17 | 22.305 | 0.622 | 230.402 | 176.395
2019 | 8 | 6 | 17:00 | 5226 | 18.5 | 18.7 | 18.3 | 19.7 | 17.9 | 15.9 | 18.8 | 17.8 | 18.8 | 14.5 | 17.3 | 18.1 | 17.4 | 19.2 | 17.3 | 16.7 | 18.1 | 18.4 | 17.4 | 18.6 | 18.2 | 17.8 | 18.4 | 0.624 | 27.131 | 0.17 | 22.384 | 0.626 | 230.327 | 175.149
2019 | 8 | 6 | 18:00 | 5227 | 16.8 | 18.2 | 16.9 | 17.7 | 16.2 | 15.7 | 18.9 | 17.8 | 18.8 | 14.4 | 17.2 | 18.1 | 17.3 | 19.2 | 17.3 | 16.6 | 18.1 | 18.4 | 17.3 | 18.6 | 18.1 | 17.9 | 18.4 | 0.624 | 27.219 | 0.171 | 22.365 | 0.631 | 233.221 | 175.121
2019 | 8 | 6 | 19:00 | 5228 | 14.4 | 17.9 | 16 | 16.6 | 14.6 | 15.4 | 18.9 | 17.8 | 18.7 | 14.4 | 17 | 18.1 | 17.3 | 19 | 17.4 | 16.5 | 18.1 | 18.4 | 17.3 | 18.6 | 18.1 | 17.9 | 18.2 | 0.624 | 27.336 | 0.171 | 22.246 | 0.649 | 248.332 | 175.012
2019 | 8 | 6 | 20:00 | 5229 | 11.9 | 17.5 | 15.1 | 16.2 | 13.2 | 15.1 | 19 | 17.8 | 18.7 | 14.5 | 16.7 | 18.1 | 17.2 | 18.8 | 17.4 | 16.5 | 18 | 18.4 | 17.2 | 18.6 | 18.1 | 17.9 | 18 | 0.639 | 27.54 | 0.171 | 22.286 | 0.672 | 259.081 | 175.309
2019 | 8 | 6 | 21:00 | 5230 | 11.6 | 17.2 | 14.7 | 15.8 | 12.7 | 14.9 | 19 | 17.8 | 18.7 | 14.2 | 16.6 | 18.1 | 17.1 | 18.6 | 17.5 | 16.5 | 18 | 18.3 | 17.1 | 18.5 | 18 | 17.9 | 17.9 | 0.654 | 27.629 | 0.171 | 22.386 | 0.711 | 225.755 | 175.767
2019 | 8 | 6 | 22:00 | 5231 | 10.9 | 16.7 | 14.5 | 15.7 | 12.4 | 14.4 | 19 | 17.8 | 18.7 | 14.1 | 16.5 | 18.1 | 17.1 | 18.5 | 17.5 | 16.4 | 17.9 | 18.2 | 17.1 | 18.3 | 17.9 | 17.9 | 17.7 | 0.675 | 27.747 | 0.171 | 22.446 | 0.762 | 225.682 | 174.444
2019 | 8 | 6 | 23:00 | 5232 | 11.2 | 16.3 | 14.8 | 15.6 | 12.1 | 14.1 | 18.9 | 17.9 | 18.7 | 14.2 | 16.5 | 18 | 17.1 | 18.4 | 17.5 | 16.4 | 17.8 | 18.2 | 17.1 | 18 | 17.9 | 17.9 | 17.6 | 0.681 | 27.778 | 0.173 | 22.486 | 0.794 | 221.654 | 174.902
2019 | 8 | 7 | 0:00 | 5233 | 9.9 | 16.4 | 14.6 | 15.3 | 12.2 | 14.1 | 18.9 | 17.9 | 18.7 | 14.2 | 16.5 | 18 | 17 | 18.3 | 17.5 | 16.4 | 17.7 | 18.1 | 17 | 17.7 | 17.8 | 17.9 | 17.5 | 0.686 | 27.839 | 0.173 | 22.506 | 0.805 | 237.393 | 175.441
2019 | 8 | 7 | 1:00 | 5234 | 9.7 | 16.6 | 14.5 | 14.9 | 12.1 | 14.2 | 19.2 | 17.9 | 18.7 | 14.2 | 16.4 | 17.9 | 17 | 18.3 | 17.5 | 16.4 | 17.6 | 18 | 17 | 17.5 | 17.7 | 17.8 | 17.3 | 0.686 | 27.899 | 0.173 | 22.486 | 0.8 | 237.042 | 174.119
2019 | 8 | 7 | 2:00 | 5235 | 10.1 | 16.2 | 14.5 | 14.6 | 12.4 | 14.5 | 19.1 | 17.9 | 18.7 | 14.2 | 16.4 | 17.9 | 17 | 18.2 | 17.5 | 16.3 | 17.6 | 18 | 17 | 17.3 | 17.7 | 17.8 | 17.3 | 0.676 | 27.931 | 0.174 | 22.467 | 0.795 | 230.727 | 174.738
2019 | 8 | 7 | 3:00 | 5236 | 10.5 | 16.1 | 14.5 | 14.5 | 12.5 | 14.7 | 19 | 17.9 | 18.6 | 14.5 | 16.3 | 17.8 | 16.9 | 18.1 | 17.5 | 16.3 | 17.5 | 17.9 | 16.9 | 17.1 | 17.6 | 17.8 | 17.2 | 0.671 | 27.963 | 0.175 | 22.507 | 0.79 | 231.998 | 174.145
2019 | 8 | 7 | 4:00 | 5237 | 12.7 | 16.5 | 14.4 | 14.6 | 12.8 | 14.7 | 18.9 | 17.9 | 18.6 | 14.4 | 16.3 | 17.8 | 16.9 | 18.1 | 17.5 | 16.3 | 17.5 | 17.9 | 16.9 | 17 | 17.6 | 17.8 | 17.2 | 0.666 | 27.995 | 0.176 | 22.507 | 0.795 | 230.307 | 175.087
2019 | 8 | 7 | 5:00 | 5238 | 13.5 | 16.6 | 15 | 15 | 13.2 | 14.8 | 18.9 | 17.9 | 18.6 | 14.4 | 16.2 | 17.8 | 16.9 | 18.1 | 17.5 | 16.2 | 17.4 | 17.8 | 16.9 | 16.8 | 17.5 | 17.8 | 17.2 | 0.656 | 28.055 | 0.176 | 22.606 | 0.823 | 221.743 | 174.656
2019 | 8 | 7 | 6:00 | 5239 | 14.2 | 17 | 16 | 16.1 | 13.9 | 14.8 | 19.2 | 17.9 | 18.6 | 14.4 | 16.2 | 17.7 | 16.9 | 18.1 | 17.5 | 16.2 | 17.4 | 17.8 | 16.9 | 16.8 | 17.5 | 17.8 | 17.2 | 0.656 | 28.087 | 0.178 | 22.528 | 0.857 | 227.482 | 173.58
2019 | 8 | 7 | 7:00 | 5240 | 14.7 | 17.6 | 17.4 | 17.7 | 15.8 | 15.1 | 19 | 17.8 | 18.6 | 14.4 | 16.1 | 17.7 | 17 | 18.2 | 17.5 | 16.2 | 17.4 | 17.9 | 17 | 16.9 | 17.5 | 17.8 | 17.2 | 0.651 | 28.09 | 0.178 | 22.489 | 0.893 | 237.948 | 174.52
2019 | 8 | 7 | 8:00 | 5241 | 15 | 18.1 | 18.6 | 18.8 | 17.4 | 15.9 | 19 | 17.8 | 18.6 | 14.5 | 16 | 17.8 | 17.2 | 18.2 | 17.5 | 16.3 | 17.5 | 18.1 | 17.2 | 17.1 | 17.5 | 17.8 | 17.3 | 0.651 | 28.122 | 0.18 | 22.39 | 0.948 | 218.399 | 173.687
2019 | 8 | 7 | 9:00 | 5242 | 14.7 | 18.8 | 19.6 | 19.6 | 16.6 | 16.9 | 18.9 | 17.8 | 18.6 | 14.6 | 15.9 | 17.8 | 17.5 | 18.1 | 17.5 | 16.4 | 17.7 | 18.4 | 17.5 | 17.5 | 17.5 | 17.7 | 17.5 | 0.651 | 28.212 | 0.181 | 22.351 | 0.999 | 208.139 | 174.948
2019 | 8 | 7 | 10:00 | 5243 | 15.4 | 19.4 | 20.5 | 19.8 | 18.3 | 17.4 | 18.9 | 17.8 | 18.7 | 14.7 | 15.9 | 17.9 | 17.8 | 18.1 | 17.5 | 16.7 | 17.8 | 18.2 | 17.8 | 18 | 17.5 | 17.7 | 17.7 | 0.651 | 28.186 | 0.181 | 22.351 | 1.05 | 208.321 | 175.161
2019 | 8 | 7 | 11:00 | 5244 | 16.7 | 19.3 | 19.3 | 19 | 19.6 | 17.8 | 19 | 17.8 | 18.8 | 14.7 | 15.9 | 18 | 18.1 | 18.2 | 17.5 | 16.9 | 17.8 | 18.2 | 18.1 | 18.6 | 17.6 | 17.7 | 18 | 0.651 | 28.218 | 0.182 | 22.332 | 1.07 | 205.514 | 174.617
2019 | 8 | 7 | 12:00 | 5245 | 17.8 | 19.3 | 15.6 | 17.1 | 20.6 | 17.7 | 19.1 | 17.8 | 18.8 | 14.8 | 15.9 | 18.3 | 18.1 | 18.3 | 17.5 | 16.9 | 17.9 | 18.3 | 18.1 | 18.9 | 17.7 | 17.8 | 18.3 | 0.657 | 28.191 | 0.183 | 22.727 | 1.07 | 207.934 | 175.927
2019 | 8 | 7 | 13:00 | 5246 | 19.1 | 19 | 15.7 | 17.6 | 19.5 | 17.2 | 19.1 | 17.8 | 18.9 | 14.9 | 15.8 | 18.5 | 18.3 | 18.4 | 17.6 | 16.8 | 18 | 18.4 | 18.3 | 18.9 | 17.8 | 17.8 | 18.6 | 0.667 | 28.34 | 0.185 | 22.412 | 1.07 | 203.16 | 176.109
2019 | 8 | 7 | 14:00 | 5247 | 19.6 | 17.6 | 18 | 17.5 | 18.9 | 17.4 | 19.3 | 17.8 | 19.2 | 14.9 | 15.7 | 18.6 | 18.6 | 18.4 | 17.6 | 16.8 | 18.1 | 18.3 | 18.6 | 19 | 17.9 | 17.8 | 18.9 | 0.672 | 28.46 | 0.186 | 22.531 | 1.07 | 206.551 | 176.613
2019 | 8 | 7 | 15:00 | 5248 | 19.8 | 17.8 | 17 | 17.9 | 19.9 | 17.8 | 19.4 | 17.8 | 19.3 | 15 | 15.7 | 18.7 | 18.6 | 18.5 | 17.6 | 16.8 | 18.1 | 18.3 | 18.6 | 19.1 | 18.1 | 17.9 | 18.9 | 0.678 | 28.463 | 0.188 | 22.669 | 1.07 | 214.554 | 176.795
2019 | 8 | 7 | 16:00 | 5249 | 19 | 19.1 | 16.1 | 18.1 | 18.8 | 17.8 | 19.4 | 17.8 | 19.4 | 15.1 | 15.7 | 18.8 | 18.7 | 18.5 | 17.7 | 16.9 | 18.2 | 18.4 | 18.7 | 19 | 18 | 17.9 | 18.9 | 0.683 | 28.524 | 0.19 | 22.846 | 1.08 | 211.937 | 177.058
2019 | 8 | 7 | 17:00 | 5250 | 17.7 | 18.7 | 16.4 | 18.2 | 18 | 18.4 | 19.2 | 17.9 | 19.4 | 15.3 | 15.7 | 18.9 | 18.6 | 18.4 | 17.7 | 16.8 | 18.3 | 18.4 | 18.6 | 18.9 | 18.1 | 17.9 | 18.8 | 0.683 | 28.468 | 0.191 | 22.689 | 1.08 | 219.309 | 176.757
2019 | 8 | 7 | 18:00 | 5251 | 16.9 | 18.1 | 16.2 | 17 | 17.4 | 17.2 | 19.2 | 17.9 | 19.4 | 15.3 | 15.6 | 19 | 18.6 | 18.3 | 17.8 | 16.8 | 18.3 | 18.4 | 18.6 | 18.7 | 18 | 17.9 | 18.7 | 0.689 | 28.442 | 0.192 | 22.493 | 1.08 | 226.59 | 175.648
2019 | 8 | 7 | 19:00 | 5252 | 16.1 | 17.3 | 15.2 | 16 | 15.3 | 16.3 | 19.1 | 17.9 | 19.3 | 15.1 | 15.5 | 19 | 18.4 | 18.3 | 17.8 | 16.8 | 18.2 | 18.5 | 18.4 | 18.4 | 17.9 | 17.9 | 18.5 | 0.689 | 28.386 | 0.193 | 22.552 | 1.08 | 223.609 | 175.345
2019 | 8 | 7 | 20:00 | 5253 | 14.6 | 16.6 | 15.3 | 15.4 | 14.8 | 15.7 | 19.1 | 17.9 | 19.3 | 15.4 | 15.5 | 19 | 18.2 | 18.3 | 17.8 | 16.7 | 18.1 | 18.6 | 18.2 | 18.2 | 17.9 | 17.9 | 18.4 | 0.689 | 28.389 | 0.194 | 22.553 | 1.08 | 220.133 | 176.659
2019 | 8 | 7 | 21:00 | 5254 | 13.8 | 15.8 | 14.8 | 14.4 | 14 | 15.7 | 19.3 | 17.9 | 19.3 | 15.4 | 15.4 | 18.9 | 18.1 | 18.1 | 17.9 | 16.6 | 18.1 | 18.6 | 18.1 | 17.9 | 17.9 | 17.9 | 18.2 | 0.684 | 28.479 | 0.196 | 22.612 | 1.08 | 228.496 | 175.547
2019 | 8 | 7 | 22:00 | 5255 | 14 | 15.2 | 14.3 | 13.8 | 14.2 | 15.3 | 19.1 | 17.9 | 19.2 | 15.2 | 15.5 | 18.9 | 18 | 18.2 | 17.9 | 16.5 | 18 | 18.5 | 18 | 17.7 | 17.9 | 17.9 | 18.1 | 0.684 | 28.453 | 0.197 | 22.632 | 1.07 | 216.109 | 176.377
2019 | 8 | 7 | 23:00 | 5256 | 14.1 | 14.7 | 13.7 | 13.3 | 13.7 | 14.6 | 19 | 17.9 | 19.2 | 15.1 | 15.5 | 18.8 | 18 | 18.1 | 18 | 16.4 | 17.8 | 18.5 | 18 | 17.4 | 17.8 | 17.9 | 18 | 0.679 | 28.426 | 0.198 | 22.613 | 1.06 | 208.68 | 175.831
2019 | 8 | 8 | 0:00 | 5257 | 14.1 | 14.9 | 13.2 | 12.3 | 13.5 | 13.2 | 19 | 17.9 | 19.2 | 15.3 | 15.5 | 18.8 | 17.9 | 18 | 18 | 16.4 | 17.7 | 18.4 | 17.9 | 17.3 | 17.8 | 17.9 | 17.9 | 0.679 | 28.4 | 0.199 | 22.574 | 1.06 | 225.086 | 175.123
2019 | 8 | 8 | 1:00 | 5258 | 14.7 | 14.7 | 12.3 | 12.1 | 12.8 | 13.1 | 19.1 | 17.9 | 19.1 | 15.2 | 15.4 | 18.7 | 17.8 | 18 | 18 | 16.3 | 17.7 | 18.3 | 17.8 | 17.1 | 17.8 | 17.9 | 17.9 | 0.674 | 28.373 | 0.201 | 22.515 | 1.04 | 225.276 | 175.467
2019 | 8 | 8 | 2:00 | 5259 | 14.5 | 14.3 | 11.8 | 11.5 | 12.2 | 12.9 | 18.9 | 17.9 | 19.1 | 15.1 | 15.4 | 18.6 | 17.7 | 18 | 18.1 | 16.2 | 17.6 | 18.1 | 17.7 | 16.9 | 17.8 | 17.9 | 17.8 | 0.669 | 28.346 | 0.202 | 22.594 | 1.03 | 223.095 | 174.271
2019 | 8 | 8 | 3:00 | 5260 | 13.9 | 13.7 | 11 | 11 | 11.5 | 13 | 18.9 | 17.9 | 19 | 15.1 | 15.4 | 18.6 | 17.6 | 17.9 | 18.1 | 16.1 | 17.6 | 18 | 17.6 | 16.8 | 17.8 | 17.8 | 17.7 | 0.669 | 28.32 | 0.203 | 22.457 | 1.01 | 232.065 | 175.67
2019 | 8 | 8 | 4:00 | 5261 | 14 | 13.9 | 11.6 | 11 | 11.2 | 13.6 | 19.3 | 18 | 19 | 15.3 | 15.4 | 18.5 | 17.5 | 17.9 | 18.1 | 16.1 | 17.5 | 17.9 | 17.5 | 16.8 | 17.7 | 17.8 | 17.7 | 0.664 | 28.293 | 0.204 | 22.497 | 1 | 229.573 | 173.906
2019 | 8 | 8 | 5:00 | 5262 | 14.9 | 15.1 | 13.3 | 12.3 | 12 | 14.8 | 19.1 | 18 | 18.9 | 15.2 | 15.3 | 18.4 | 17.5 | 18 | 18.1 | 16 | 17.5 | 17.8 | 17.5 | 16.8 | 17.7 | 17.8 | 17.7 | 0.659 | 28.267 | 0.206 | 22.457 | 0.985 | 228.43 | 174.574
2019 | 8 | 8 | 6:00 | 5263 | 15.9 | 16.1 | 15.3 | 14.6 | 13.3 | 16 | 19.2 | 18 | 18.9 | 15.2 | 15.4 | 18.4 | 17.6 | 18 | 18.1 | 16 | 17.5 | 17.8 | 17.6 | 16.9 | 17.7 | 17.9 | 17.8 | 0.654 | 28.24 | 0.207 | 22.517 | 0.973 | 234.537 | 175.325
2019 | 8 | 8 | 7:00 | 5264 | 17 | 17 | 16.9 | 16.1 | 15.7 | 17.1 | 18.9 | 18 | 18.9 | 15.3 | 15.6 | 18.4 | 17.7 | 18.1 | 18.1 | 16.1 | 17.5 | 17.8 | 17.7 | 17.1 | 17.8 | 17.9 | 18 | 0.649 | 28.272 | 0.208 | 22.734 | 0.96 | 251.333 | 174.695
2019 | 8 | 8 | 8:00 | 5265 | 18.3 | 18.6 | 18.4 | 18.2 | 18.2 | 18.2 | 18.9 | 18 | 19 | 15.4 | 15.8 | 18.4 | 17.9 | 18.3 | 18.1 | 16.2 | 17.6 | 17.9 | 17.9 | 17.5 | 18 | 17.9 | 18.2 | 0.644 | 28.275 | 0.21 | 22.537 | 0.954 | 232.762 | 175.772
2019 | 8 | 8 | 9:00 | 5266 | 19.7 | 19.2 | 19.1 | 18.7 | 19.3 | 18.3 | 19.1 | 18 | 19.1 | 15.4 | 15.8 | 18.4 | 18.1 | 18.4 | 18.1 | 16.4 | 17.8 | 18 | 18.1 | 17.9 | 18 | 18 | 18.4 | 0.639 | 28.336 | 0.209 | 22.32 | 0.942 | 225.741 | 175.304
2019 | 8 | 8 | 10:00 | 5267 | 19.9 | 19.7 | 19.8 | 19.2 | 19.9 | 18.7 | 19.2 | 18 | 19.1 | 15.4 | 15.8 | 18.5 | 18.3 | 18.5 | 18.1 | 16.6 | 17.9 | 18.1 | 18.3 | 18.3 | 18 | 18 | 18.8 | 0.64 | 28.368 | 0.211 | 22.459 | 0.936 | 231.532 | 176.301
2019 | 8 | 8 | 11:00 | 5268 | 19.9 | 20 | 20 | 19.8 | 20.4 | 17.9 | 19.1 | 18 | 19.1 | 15.5 | 15.8 | 18.5 | 18.6 | 18.8 | 18.1 | 16.7 | 18 | 18.3 | 18.6 | 18.3 | 18.2 | 18.1 | 19 | 0.63 | 28.43 | 0.212 | 22.36 | 0.906 | 224.8 | 177.46
2019 | 8 | 8 | 12:00 | 5269 | 20.6 | 20.1 | 20.4 | 20.5 | 21.1 | 17.3 | 19.1 | 18 | 19.1 | 15.6 | 15.8 | 18.6 | 18.9 | 19.1 | 18 | 16.7 | 18.2 | 18.3 | 18.9 | 18 | 18.4 | 18.2 | 19.2 | 0.635 | 28.521 | 0.212 | 22.381 | 0.93 | 222.099 | 176.668
2019 | 8 | 8 | 13:00 | 5270 | 20 | 20.3 | 20.8 | 20.6 | 21.7 | 16.4 | 19.1 | 17.9 | 19.1 | 15.7 | 15.9 | 18.7 | 19 | 19.4 | 18 | 16.6 | 18.3 | 18.3 | 19 | 17.9 | 18.5 | 18.2 | 19.4 | 0.645 | 28.523 | 0.213 | 22.341 | 0.994 | 224.652 | 177.014
2019 | 8 | 8 | 14:00 | 5271 | 20 | 19.8 | 20.8 | 20.5 | 19.3 | 17.3 | 19 | 18 | 19.1 | 15.9 | 16 | 18.9 | 19 | 20 | 18 | 16.6 | 18.4 | 18.3 | 19 | 18.1 | 18.5 | 18.3 | 19.5 | 0.645 | 28.556 | 0.214 | 22.342 | 1.03 | 224.841 | 176.546
2019 | 8 | 8 | 15:00 | 5272 | 20 | 18.8 | 20.3 | 18.8 | 15.7 | 17.7 | 19.1 | 18 | 19.1 | 15.7 | 15.9 | 19 | 18.9 | 20.4 | 18 | 16.6 | 18.6 | 18.4 | 18.9 | 18.2 | 18.6 | 18.4 | 19.5 | 0.645 | 28.558 | 0.214 | 22.342 | 1.12 | 227.679 | 176.975
2019 | 8 | 8 | 16:00 | 5273 | 18.9 | 17.7 | 19 | 15.3 | 15.4 | 18.3 | 19 | 18 | 19.1 | 15.7 | 15.8 | 19.1 | 18.7 | 20.5 | 18 | 16.6 | 18.6 | 18.4 | 18.7 | 18.1 | 18.6 | 18.5 | 19.3 | 0.645 | 28.561 | 0.215 | 22.323 | 1.27 | 224.957 | 176.995
2019 | 8 | 8 | 17:00 | 5274 | 18.1 | 17.7 | 17.7 | 14.9 | 15.4 | 17.9 | 19 | 18 | 19.1 | 15.7 | 15.8 | 19.2 | 18.7 | 20.4 | 18 | 16.7 | 18.7 | 18.5 | 18.7 | 18.1 | 18.6 | 18.5 | 19.2 | 0.641 | 28.593 | 0.217 | 22.103 | 1.29 | 229.127 | 175.629
2019 | 8 | 8 | 18:00 | 5275 | 17 | 17.4 | 16.6 | 15.6 | 15.1 | 17.6 | 19 | 18 | 19.2 | 15.8 | 15.9 | 19.2 | 18.9 | 20.2 | 18 | 16.7 | 18.7 | 18.5 | 18.9 | 18 | 18.5 | 18.6 | 19.1 | 0.641 | 28.567 | 0.218 | 21.456 | 1.19 | 233.615 | 175.894
2019 | 8 | 8 | 19:00 | 5276 | 16.1 | 16.9 | 15 | 14.6 | 14.8 | 17.2 | 19 | 18 | 19.1 | 15.8 | 16 | 19.2 | 18.7 | 20.1 | 18 | 16.7 | 18.7 | 18.5 | 18.7 | 17.8 | 18.5 | 18.6 | 18.8 | 0.636 | 28.569 | 0.221 | 22.463 | 1.08 | 236.792 | 174.934
2019 | 8 | 8 | 20:00 | 5277 | 15.2 | 16.9 | 14.6 | 14.6 | 14.7 | 16.4 | 19 | 18 | 19.1 | 15.8 | 16.1 | 19.2 | 18.4 | 19.9 | 18.1 | 16.7 | 18.6 | 18.6 | 18.4 | 17.6 | 18.4 | 18.6 | 18.6 | 0.636 | 28.602 | 0.224 | 23.244 | 1.01 | 240.817 | 174.301
2019 | 8 | 8 | 21:00 | 5278 | 14.5 | 16.8 | 14.5 | 14.7 | 14.8 | 16.6 | 19 | 18 | 19.1 | 15.7 | 16.4 | 19.2 | 18.4 | 19.8 | 18.1 | 16.6 | 18.6 | 18.7 | 18.4 | 17.5 | 18.4 | 18.6 | 18.3 | 0.631 | 28.604 | 0.225 | 22.739 | 0.97 | 236.636 | 173.913
2019 | 8 | 8 | 22:00 | 5279 | 14.6 | 16.9 | 14.5 | 14.9 | 14.7 | 16.4 | 19 | 18 | 19.1 | 15.8 | 16.4 | 19.1 | 18.4 | 19.6 | 18.1 | 16.6 | 18.5 | 18.7 | 18.4 | 17.4 | 18.3 | 18.5 | 18.1 | 0.641 | 28.637 | 0.226 | 22.523 | 0.958 | 224.775 | 173.444
2019 | 8 | 8 | 23:00 | 5280 | 14.4 | 16.6 | 14.7 | 14.8 | 14.5 | 15.4 | 19 | 18 | 19 | 15.8 | 16.4 | 19.1 | 18.3 | 19.4 | 18.1 | 16.5 | 18.4 | 18.6 | 18.3 | 17.2 | 18.3 | 18.5 | 17.9 | 0.636 | 28.639 | 0.229 | 22.799 | 0.965 | 227.079 | 174.033
2019 | 8 | 9 | 0:00 | 5281 | 14.4 | 16.3 | 14.9 | 14.6 | 14 | 14.6 | 19 | 18 | 19 | 15.8 | 16.4 | 19.1 | 18.2 | 19.3 | 18.1 | 16.5 | 18.4 | 18.6 | 18.2 | 17.1 | 18.3 | 18.5 | 17.8 | 0.637 | 28.672 | 0.229 | 22.701 | 0.978 | 247.144 | 173.238
2019 | 8 | 9 | 1:00 | 5282 | 14.2 | 16.3 | 15 | 14.5 | 13.4 | 14.6 | 19 | 18.1 | 19 | 15.8 | 16.4 | 19 | 18.1 | 19.1 | 18.1 | 16.4 | 18.3 | 18.5 | 18.1 | 17 | 18.2 | 18.5 | 17.7 | 0.637 | 28.704 | 0.23 | 22.721 | 0.997 | 235.239 | 172.932
2019 | 8 | 9 | 2:00 | 5283 | 14.7 | 16.8 | 14.9 | 14.6 | 13 | 15.4 | 19 | 18.1 | 19 | 15.7 | 16.4 | 18.9 | 18 | 19 | 18.1 | 16.4 | 18.3 | 18.5 | 18 | 16.9 | 18.2 | 18.5 | 17.6 | 0.632 | 28.648 | 0.231 | 22.8 | 1.03 | 240.069 | 173.928
2019 | 8 | 9 | 3:00 | 5284 | 14.6 | 17.1 | 14.9 | 14.5 | 12.5 | 15.5 | 19 | 18.1 | 19 | 15.7 | 16.4 | 18.9 | 17.8 | 18.8 | 18.1 | 16.3 | 18.3 | 18.4 | 17.8 | 16.8 | 18.1 | 18.4 | 17.5 | 0.627 | 28.592 | 0.233 | 22.663 | 1.07 | 249.138 | 172.97
2019 | 8 | 9 | 4:00 | 5285 | 15.1 | 16.5 | 15.2 | 14.4 | 13.2 | 15.5 | 19 | 18.1 | 18.9 | 15.8 | 16.4 | 18.8 | 17.7 | 18.8 | 18.1 | 16.3 | 18.2 | 18.4 | 17.7 | 16.7 | 18.1 | 18.4 | 17.5 | 0.617 | 28.535 | 0.232 | 22.644 | 1.09 | 248.776 | 173.559
2019 | 8 | 9 | 5:00 | 5286 | 15.5 | 16.2 | 15.5 | 14.5 | 14 | 15.6 | 19 | 18.1 | 18.9 | 15.8 | 16.3 | 18.8 | 17.6 | 18.7 | 18.1 | 16.3 | 18.2 | 18.3 | 17.6 | 16.7 | 18 | 18.4 | 17.4 | 0.613 | 28.45 | 0.234 | 22.605 | 1.09 | 252.637 | 172.602
2019 | 8 | 9 | 6:00 | 5287 | 16 | 17.1 | 15.8 | 15.2 | 14.7 | 16.1 | 19 | 18.1 | 18.9 | 15.7 | 16.4 | 18.7 | 17.6 | 18.7 | 18.1 | 16.3 | 18.2 | 18.3 | 17.6 | 16.8 | 18 | 18.4 | 17.4 | 0.608 | 28.365 | 0.234 | 22.565 | 1.07 | 263.824 | 172.296
2019 | 8 | 9 | 7:00 | 5288 | 16.5 | 19 | 16.5 | 15.9 | 15.5 | 16.3 | 19 | 18.1 | 18.9 | 15.8 | 16.3 | 18.7 | 17.6 | 18.8 | 18.1 | 16.3 | 18.2 | 18.4 | 17.6 | 16.9 | 18.1 | 18.4 | 17.4 | 0.608 | 28.338 | 0.235 | 22.645 | 1.06 | 293.52 | 172.802
2019 | 8 | 9 | 8:00 | 5289 | 16.7 | 19.6 | 17.4 | 17.3 | 16.2 | 16.5 | 18.9 | 18.1 | 19 | 15.8 | 16.4 | 18.7 | 17.8 | 18.8 | 18.1 | 16.4 | 18.3 | 18.5 | 17.8 | 17.1 | 18.1 | 18.4 | 17.5 | 0.603 | 28.341 | 0.235 | 22.546 | 1.04 | 274.231 | 172.334
2019 | 8 | 9 | 9:00 | 5290 | 17.1 | 20.4 | 18.1 | 19.3 | 17 | 16.6 | 18.9 | 18.1 | 19.1 | 15.9 | 16.5 | 18.7 | 18.1 | 18.9 | 18.1 | 16.5 | 18.4 | 18.7 | 18.1 | 17.3 | 18.1 | 18.4 | 17.5 | 0.604 | 28.314 | 0.234 | 22.606 | 1.03 | 260.925 | 173.084
2019 | 8 | 9 | 10:00 | 5291 | 17.6 | 18.1 | 18.9 | 18.6 | 18 | 16.8 | 18.9 | 18.1 | 19.1 | 16.1 | 16.6 | 18.8 | 18.4 | 18.7 | 18.1 | 16.7 | 18.5 | 18.6 | 18.4 | 17.4 | 18.1 | 18.4 | 17.7 | 0.604 | 28.317 | 0.236 | 22.567 | 1.01 | 258.515 | 172.371
2019 | 8 | 9 | 11:00 | 5292 | 18.6 | 16.4 | 19.4 | 18.7 | 19.3 | 17.4 | 18.9 | 18.1 | 19.3 | 16.1 | 16.7 | 18.8 | 18.8 | 18.8 | 18 | 16.9 | 18.6 | 18.6 | 18.8 | 17.6 | 18.3 | 18.4 | 17.8 | 0.604 | 28.32 | 0.236 | 22.666 | 1 | 256.415 | 173.04
2019 | 8 | 9 | 12:00 | 5293 | 18.8 | 17.4 | 19.2 | 18.9 | 15.2 | 17.9 | 19.1 | 18.1 | 19.3 | 16.1 | 16.8 | 18.9 | 18.9 | 19 | 18 | 17.1 | 18.7 | 18.9 | 18.9 | 18.2 | 18.4 | 18.5 | 18 | 0.604 | 28.293 | 0.242 | 22.979 | 0.994 | 253.761 | 173.713
2019 | 8 | 9 | 13:00 | 5294 | 19 | 18.3 | 17 | 15.7 | 16 | 17.7 | 19 | 18.1 | 19.2 | 16.1 | 16.9 | 18.8 | 19 | 19.4 | 18.1 | 17.1 | 18.8 | 19 | 19 | 18.9 | 18.5 | 18.5 | 18.2 | 0.604 | 28.325 | 0.244 | 22.765 | 0.981 | 250.004 | 173.486
2019 | 8 | 9 | 14:00 | 5295 | 18.5 | 19.3 | 14.6 | 16.1 | 18.5 | 17.8 | 18.9 | 18.1 | 19.4 | 16.4 | 17 | 18.8 | 19 | 19.5 | 18.1 | 17.1 | 18.9 | 18.7 | 19 | 19.1 | 18.6 | 18.6 | 18.3 | 0.604 | 28.475 | 0.244 | 22.549 | 0.95 | 251.33 | 174.243
2019 | 8 | 9 | 15:00 | 5296 | 18.1 | 19.5 | 15.3 | 17 | 17.8 | 17.9 | 18.9 | 18.1 | 19.4 | 16.5 | 17 | 18.9 | 18.9 | 19.6 | 18.1 | 17.1 | 18.9 | 18.7 | 18.9 | 19.3 | 18.8 | 18.6 | 18.4 | 0.609 | 28.566 | 0.244 | 22.687 | 0.925 | 247.323 | 174.262
2019 | 8 | 9 | 16:00 | 5297 | 17.7 | 20.2 | 15.6 | 17.9 | 17.7 | 18 | 19.1 | 18.1 | 19.5 | 16.5 | 17 | 18.9 | 18.8 | 19.6 | 18.1 | 17.1 | 18.9 | 18.9 | 18.8 | 19.4 | 18.8 | 18.6 | 18.3 | 0.609 | 28.598 | 0.245 | 22.609 | 0.907 | 245.018 | 174.61
2019 | 8 | 9 | 17:00 | 5298 | 17.3 | 19.3 | 16.2 | 17.7 | 17.5 | 18 | 19 | 18.2 | 19.6 | 16.7 | 17.1 | 18.9 | 18.8 | 19.4 | 18.2 | 17.1 | 18.9 | 19.1 | 18.8 | 19.3 | 18.8 | 18.6 | 18.2 | 0.614 | 28.571 | 0.245 | 22.707 | 0.895 | 243.555 | 174.218
2019 | 8 | 9 | 18:00 | 5299 | 16.1 | 18.3 | 15.6 | 15.9 | 16.4 | 18.1 | 18.9 | 18.2 | 19.5 | 16.6 | 17.1 | 18.9 | 18.8 | 19.2 | 18.2 | 17 | 18.9 | 19 | 18.8 | 19.2 | 18.8 | 18.6 | 18.1 | 0.614 | 28.545 | 0.246 | 22.747 | 0.895 | 242.372 | 173.173
2019 | 8 | 9 | 19:00 | 5300 | 15.3 | 17.1 | 13.7 | 14.8 | 15.2 | 17.6 | 18.9 | 18.2 | 19.5 | 16.7 | 17.2 | 18.9 | 18.8 | 19.2 | 18.2 | 17 | 18.8 | 18.9 | 18.8 | 19 | 18.8 | 18.6 | 18 | 0.615 | 28.459 | 0.246 | 22.708 | 0.896 | 243.947 | 173.601
2019 | 8 | 9 | 20:00 | 5301 | 14.1 | 16.2 | 12.8 | 13.9 | 13.7 | 17.2 | 18.9 | 18.2 | 19.4 | 16.7 | 17.2 | 18.9 | 18.7 | 19 | 18.2 | 16.9 | 18.7 | 19 | 18.7 | 18.8 | 18.8 | 18.6 | 17.8 | 0.615 | 28.462 | 0.248 | 22.669 | 0.908 | 241.937 | 173.62
2019 | 8 | 9 | 21:00 | 5302 | 12.2 | 15.4 | 12.7 | 13.3 | 12.4 | 16 | 19 | 18.3 | 19.4 | 16.5 | 17.2 | 18.8 | 18.6 | 18.7 | 18.2 | 16.8 | 18.7 | 19 | 18.6 | 18.5 | 18.7 | 18.6 | 17.7 | 0.615 | 28.523 | 0.247 | 22.689 | 0.927 | 232.078 | 174.213
2019 | 8 | 9 | 22:00 | 5303 | 11.8 | 15 | 12.3 | 12.8 | 11.4 | 16.3 | 19 | 18.3 | 19.3 | 16.6 | 17.2 | 18.8 | 18.5 | 18.6 | 18.2 | 16.8 | 18.6 | 18.9 | 18.5 | 18.3 | 18.6 | 18.5 | 17.5 | 0.615 | 28.556 | 0.249 | 22.69 | 0.958 | 214.475 | 174.15
2019 | 8 | 9 | 23:00 | 5304 | 13.2 | 14.7 | 12.1 | 12.5 | 10.9 | 15.4 | 18.9 | 18.4 | 19.3 | 16.5 | 17.1 | 18.7 | 18.4 | 18.5 | 18.2 | 16.7 | 18.5 | 18.8 | 18.4 | 18.1 | 18.6 | 18.5 | 17.4 | 0.61 | 28.588 | 0.248 | 22.651 | 0.991 | 222.136 | 173.103
2019 | 8 | 10 | 0:00 | 5305 | 11.6 | 14.3 | 10.9 | 11.6 | 9.7 | 14.4 | 18.9 | 18.5 | 19.2 | 16.4 | 17.1 | 18.7 | 18.2 | 18.3 | 18.2 | 16.6 | 18.4 | 18.7 | 18.2 | 17.8 | 18.6 | 18.5 | 17.3 | 0.61 | 28.591 | 0.25 | 22.572 | 1.01 | 233.728 | 173.696
2019 | 8 | 10 | 1:00 | 5306 | 9 | 13.7 | 10.1 | 10.8 | 9.7 | 13.9 | 18.9 | 18.5 | 19.2 | 16.4 | 17 | 18.6 | 18.1 | 18.2 | 18.2 | 16.5 | 18.4 | 18.6 | 18.1 | 17.6 | 18.5 | 18.5 | 17.2 | 0.611 | 28.652 | 0.251 | 22.592 | 1.02 | 222.771 | 173.715
2019 | 8 | 10 | 2:00 | 5307 | 8.7 | 13.2 | 9.7 | 10.5 | 9.2 | 13.3 | 18.9 | 18.6 | 19.2 | 16.3 | 16.9 | 18.5 | 18 | 18 | 18.2 | 16.5 | 18.3 | 18.4 | 18 | 17.4 | 18.4 | 18.5 | 17.1 | 0.611 | 28.714 | 0.251 | 22.612 | 1.02 | 227.696 | 173.898
2019 | 8 | 10 | 3:00 | 5308 | 8.5 | 12.7 | 9.6 | 10.1 | 8.6 | 12.8 | 18.9 | 18.6 | 19.1 | 16.4 | 16.9 | 18.5 | 18 | 17.9 | 18.2 | 16.4 | 18.3 | 18.3 | 18 | 17.2 | 18.4 | 18.5 | 17 | 0.611 | 28.717 | 0.252 | 22.613 | 1.02 | 236.739 | 173.999
2019 | 8 | 10 | 4:00 | 5309 | 9.6 | 12.8 | 10.5 | 10.5 | 9.1 | 13.3 | 18.9 | 18.6 | 19.1 | 16.4 | 16.8 | 18.4 | 17.9 | 17.9 | 18.2 | 16.4 | 18.2 | 18.2 | 17.9 | 17.1 | 18.4 | 18.4 | 16.9 | 0.611 | 28.749 | 0.254 | 22.672 | 1.01 | 227.81 | 173.443
2019 | 8 | 10 | 5:00 | 5310 | 13.7 | 13.8 | 11.5 | 12.2 | 11.2 | 14 | 18.8 | 18.6 | 19 | 16.5 | 16.8 | 18.3 | 17.9 | 18 | 18.1 | 16.4 | 18.2 | 18.1 | 17.9 | 17.1 | 18.3 | 18.4 | 17 | 0.611 | 28.752 | 0.255 | 22.692 | 0.986 | 239.304 | 174.532
2019 | 8 | 10 | 6:00 | 5311 | 17.2 | 15.4 | 13.1 | 12.9 | 13.2 | 15.1 | 18.9 | 18.7 | 19 | 16.5 | 16.8 | 18.3 | 17.9 | 18.1 | 18.1 | 16.4 | 18.2 | 18.1 | 17.9 | 17.2 | 18.3 | 18.4 | 17 | 0.611 | 28.814 | 0.256 | 22.673 | 0.967 | 260.013 | 174.469
2019 | 8 | 10 | 7:00 | 5312 | 18.9 | 17 | 14.8 | 14.9 | 16 | 16.4 | 18.8 | 18.7 | 19 | 16.5 | 16.9 | 18.2 | 18 | 18.2 | 18.1 | 16.5 | 18.3 | 18.1 | 18 | 17.5 | 18.4 | 18.5 | 17.3 | 0.611 | 28.847 | 0.258 | 22.654 | 0.954 | 270.656 | 175.149
2019 | 8 | 10 | 8:00 | 5313 | 20 | 18.7 | 17 | 17.2 | 17.8 | 17.9 | 18.9 | 18.7 | 19.2 | 16.6 | 17.1 | 18.3 | 18.1 | 18.3 | 18.1 | 16.5 | 18.4 | 18.2 | 18.1 | 17.9 | 18.4 | 18.5 | 17.6 | 0.616 | 28.849 | 0.259 | 22.615 | 0.961 | 258.681 | 175.666
2019 | 8 | 10 | 9:00 | 5314 | 19.7 | 20.2 | 19.1 | 18.6 | 19 | 19.1 | 18.9 | 18.7 | 19.3 | 16.8 | 17.4 | 18.4 | 18.3 | 18.5 | 18.1 | 16.7 | 18.6 | 18.2 | 18.3 | 18.5 | 18.5 | 18.6 | 18 | 0.621 | 28.852 | 0.26 | 22.654 | 0.98 | 256.003 | 175.934
2019 | 8 | 10 | 10:00 | 5315 | 20.6 | 20.3 | 20.3 | 19.7 | 20 | 19.4 | 18.9 | 18.7 | 19.4 | 16.8 | 17.7 | 18.6 | 18.7 | 19 | 18.1 | 17 | 18.7 | 18.4 | 18.7 | 19 | 18.6 | 18.6 | 18.4 | 0.621 | 28.885 | 0.262 | 22.674 | 0.968 | 259.091 | 177.283
2019 | 8 | 10 | 11:00 | 5316 | 21.9 | 20.6 | 21 | 21 | 20.8 | 19.3 | 18.9 | 18.7 | 19.6 | 16.9 | 17.7 | 18.7 | 19.2 | 19.2 | 18.1 | 17.3 | 18.9 | 18.5 | 19.2 | 19.5 | 18.8 | 18.6 | 18.8 | 0.627 | 28.917 | 0.263 | 22.714 | 0.949 | 244.316 | 177.22
2019 | 8 | 10 | 12:00 | 5317 | 21.9 | 21.1 | 21 | 21.8 | 21.6 | 19.6 | 19 | 18.8 | 19.9 | 16.9 | 17.5 | 18.9 | 19.6 | 19.7 | 18.1 | 17.4 | 19.1 | 18.6 | 19.6 | 19.4 | 18.9 | 18.8 | 19.1 | 0.632 | 28.95 | 0.264 | 22.695 | 0.931 | 241.21 | 177.573
2019 | 8 | 10 | 13:00 | 5318 | 22.6 | 21.1 | 21 | 21.8 | 21.8 | 20.2 | 19 | 18.8 | 19.9 | 17.2 | 17.3 | 19.2 | 19.9 | 20.2 | 18.1 | 17.4 | 19.2 | 18.7 | 19.9 | 19.5 | 19.1 | 18.9 | 19.4 | 0.637 | 29.012 | 0.266 | 22.695 | 0.919 | 240.035 | 178.342
2019 | 8 | 10 | 14:00 | 5319 | 22.3 | 20.3 | 21.2 | 21.4 | 22 | 20.5 | 19 | 18.8 | 19.8 | 17.3 | 17.3 | 19.4 | 20 | 20.9 | 18.1 | 17.4 | 19.2 | 18.8 | 20 | 19.7 | 19.2 | 19 | 19.5 | 0.637 | 29.044 | 0.269 | 22.715 | 0.913 | 238.319 | 177.864
2019 | 8 | 10 | 15:00 | 5320 | 22.6 | 19.3 | 21.2 | 21.1 | 21.7 | 19.8 | 19.4 | 18.8 | 19.9 | 17.3 | 17.3 | 19.6 | 20 | 21.1 | 18.1 | 17.4 | 19.3 | 18.7 | 20 | 19.8 | 19.3 | 19.1 | 19.6 | 0.637 | 29.107 | 0.27 | 22.794 | 0.901 | 234.449 | 178.8
2019 | 8 | 10 | 16:00 | 5321 | 21.6 | 19 | 20.7 | 20.8 | 21 | 20 | 19.5 | 18.8 | 20 | 17.3 | 17 | 19.8 | 20 | 21.4 | 18.1 | 17.3 | 19.4 | 18.8 | 20 | 19.8 | 19.3 | 19.2 | 19.7 | 0.668 | 29.11 | 0.272 | 22.736 | 0.895 | 227.165 | 178.738
2019 | 8 | 10 | 17:00 | 5322 | 19.3 | 18.7 | 19.8 | 19.8 | 19.7 | 19.3 | 19.6 | 18.9 | 19.9 | 17.6 | 16.7 | 19.9 | 20.1 | 21.3 | 18.1 | 17.3 | 19.4 | 18.9 | 20.1 | 19.6 | 19.3 | 19.3 | 19.6 | 0.673 | 29.113 | 0.273 | 22.716 | 0.895 | 226.562 | 178.342
2019 | 8 | 10 | 18:00 | 5323 | 17.3 | 18.9 | 18.6 | 18.8 | 17.8 | 18.2 | 20 | 18.9 | 19.8 | 18.1 | 16.5 | 20 | 20.1 | 21.2 | 18.2 | 17.3 | 19.4 | 18.9 | 20.1 | 19.4 | 19.3 | 19.3 | 19.4 | 0.668 | 29.085 | 0.274 | 22.677 | 0.889 | 222.292 | 178.529
2019 | 8 | 10 | 19:00 | 5324 | 14.6 | 18.6 | 17.4 | 17.7 | 16.5 | 18 | 20.2 | 18.9 | 19.8 | 17.8 | 16.4 | 20 | 20 | 21 | 18.2 | 17.2 | 19.3 | 19 | 20 | 19.3 | 19.3 | 19.4 | 19.2 | 0.663 | 29.088 | 0.276 | 22.658 | 0.896 | 217.819 | 177.633
2019 | 8 | 10 | 20:00 | 5325 | 12.7 | 18.7 | 16.9 | 16.8 | 15.7 | 17.7 | 19.8 | 18.9 | 19.8 | 17.5 | 16.4 | 20 | 19.9 | 20.8 | 18.2 | 17.2 | 19.2 | 19.1 | 19.9 | 19.1 | 19.2 | 19.4 | 18.9 | 0.658 | 29.031 | 0.279 | 22.678 | 0.896 | 214.678 | 177.82
2019 | 8 | 10 | 21:00 | 5326 | 12.2 | 18.4 | 16.1 | 17.2 | 14.9 | 18.1 | 19.9 | 18.9 | 19.7 | 17.3 | 16.4 | 20 | 19.7 | 20.6 | 18.2 | 17.1 | 19.2 | 19.2 | 19.7 | 18.9 | 19.1 | 19.5 | 18.7 | 0.653 | 29.034 | 0.28 | 22.62 | 0.908 | 205.097 | 177.59
2019 | 8 | 10 | 22:00 | 5327 | 11.7 | 18.3 | 16.3 | 16.9 | 14.4 | 17.7 | 19.8 | 18.9 | 19.7 | 17.2 | 16.3 | 20 | 19.6 | 20.5 | 18.3 | 17 | 19.1 | 19.2 | 19.6 | 18.8 | 19.1 | 19.4 | 18.5 | 0.653 | 29.037 | 0.282 | 22.62 | 0.909 | 194.666 | 177.276
2019 | 8 | 10 | 23:00 | 5328 | 12.1 | 18.3 | 16.6 | 16.5 | 14.7 | 17.5 | 19.6 | 19 | 19.6 | 17.5 | 16.3 | 19.9 | 19.5 | 20.4 | 18.3 | 17 | 19 | 19.2 | 19.5 | 18.6 | 19 | 19.4 | 18.3 | 0.648 | 29.04 | 0.283 | 22.699 | 0.915 | 197.687 | 177.213
2019 | 8 | 11 | 0:00 | 5329 | 12.7 | 17.9 | 16.3 | 16.1 | 14.6 | 16.9 | 19.9 | 19 | 19.6 | 17.1 | 16.3 | 19.9 | 19.4 | 20.3 | 18.3 | 17 | 18.9 | 19.1 | 19.4 | 18.5 | 18.9 | 19.4 | 18.1 | 0.648 | 29.043 | 0.284 | 22.719 | 0.921 | 213.375 | 177.149
2019 | 8 | 11 | 1:00 | 5330 | 12.3 | 17.8 | 15.7 | 15.6 | 14.5 | 16.7 | 19.5 | 19 | 19.5 | 17 | 16.3 | 19.8 | 19.4 | 20.1 | 18.4 | 16.9 | 18.9 | 19.1 | 19.4 | 18.4 | 18.9 | 19.4 | 18 | 0.643 | 29.075 | 0.286 | 22.739 | 0.928 | 208.283 | 177.42
2019 | 8 | 11 | 2:00 | 5331 | 12.2 | 17.1 | 15.9 | 16.1 | 14.4 | 16.4 | 19.7 | 19 | 19.5 | 16.9 | 16.4 | 19.8 | 19.2 | 19.8 | 18.4 | 16.9 | 18.8 | 19 | 19.2 | 18.3 | 18.8 | 19.4 | 17.9 | 0.644 | 29.078 | 0.287 | 22.7 | 0.934 | 203.283 | 177.357
2019 | 8 | 11 | 3:00 | 5332 | 12.5 | 16.2 | 15.9 | 15.6 | 14.3 | 16.2 | 19.6 | 19 | 19.4 | 16.9 | 16.4 | 19.7 | 19.2 | 19.6 | 18.4 | 16.9 | 18.8 | 19 | 19.2 | 18.3 | 18.8 | 19.4 | 17.8 | 0.639 | 29.081 | 0.29 | 22.994 | 0.972 | 209.389 | 177.209
2019 | 8 | 11 | 4:00 | 5333 | 13.3 | 15.4 | 15.4 | 15.1 | 14.5 | 16.7 | 19.8 | 19 | 19.4 | 16.8 | 16.4 | 19.6 | 19.1 | 19.5 | 18.4 | 16.9 | 18.7 | 18.9 | 19.1 | 18.3 | 18.7 | 19.4 | 17.7 | 0.639 | 29.113 | 0.295 | 22.877 | 1.02 | 212.078 | 177.899
2019 | 8 | 11 | 5:00 | 5334 | 14.4 | 15.7 | 15.1 | 15.2 | 14.9 | 16.8 | 19.6 | 19 | 19.4 | 16.6 | 16.4 | 19.6 | 19.1 | 19.4 | 18.5 | 16.9 | 18.7 | 18.8 | 19.1 | 18.3 | 18.6 | 19.4 | 17.7 | 0.644 | 29.146 | 0.298 | 22.642 | 1.05 | 208.003 | 177.668
2019 | 8 | 11 | 6:00 | 5335 | 16.1 | 16.3 | 15.3 | 15 | 15.5 | 15.9 | 19.3 | 19 | 19.4 | 16.6 | 16.4 | 19.5 | 19 | 19.5 | 18.5 | 16.9 | 18.6 | 18.8 | 19 | 18.3 | 18.6 | 19.4 | 17.7 | 0.639 | 29.179 | 0.301 | 22.485 | 1.07 | 223.483 | 178.359
2019 | 8 | 11 | 7:00 | 5336 | 16.1 | 16.6 | 15.6 | 16.2 | 15.6 | 16.4 | 19.4 | 19 | 19.4 | 16.6 | 16.2 | 19.5 | 18.9 | 19.5 | 18.5 | 16.9 | 18.6 | 18.7 | 18.9 | 18.3 | 18.6 | 19.4 | 17.7 | 0.639 | 29.182 | 0.305 | 22.623 | 1.07 | 253.586 | 178.464
2019 | 8 | 11 | 8:00 | 5337 | 16.6 | 17.1 | 16.5 | 17.2 | 15.4 | 17 | 19.3 | 19 | 19.4 | 16.7 | 16.2 | 19.5 | 18.9 | 19.4 | 18.5 | 16.9 | 18.6 | 18.7 | 18.9 | 18.4 | 18.6 | 19.4 | 17.8 | 0.639 | 29.155 | 0.306 | 22.957 | 1.07 | 243.722 | 176.471
2019 | 8 | 11 | 9:00 | 5338 | 16.4 | 19.6 | 18.1 | 16.3 | 15.6 | 15.7 | 19.3 | 19 | 19.5 | 16.6 | 16.2 | 19.4 | 19 | 19.3 | 18.5 | 16.9 | 18.7 | 18.7 | 19 | 18.4 | 18.7 | 19.3 | 17.8 | 0.64 | 29.187 | 0.314 | 22.918 | 1.09 | 239.534 | 177.414
2019 | 8 | 11 | 10:00 | 5339 | 16.5 | 20.6 | 17.2 | 16.9 | 15.7 | 16.7 | 19.4 | 19 | 19.6 | 16.6 | 16 | 19.4 | 19 | 19.3 | 18.6 | 16.9 | 18.7 | 18.8 | 19 | 18.3 | 18.8 | 19.3 | 17.9 | 0.645 | 29.31 | 0.323 | 23.403 | 1.1 | 236.469 | 178.105
2019 | 8 | 11 | 11:00 | 5340 | 16.6 | 20.8 | 16.5 | 19 | 16.2 | 18.1 | 19.5 | 19 | 19.7 | 16.8 | 15.9 | 19.3 | 19 | 19.3 | 18.6 | 17 | 18.7 | 18.8 | 19 | 18.4 | 18.9 | 19.2 | 17.9 | 0.655 | 29.734 | 0.326 | 23.094 | 1.1 | 237.473 | 178.63
2019 | 8 | 11 | 12:00 | 5341 | 16.4 | 21.1 | 18.4 | 20.8 | 16.5 | 18.8 | 19.5 | 19 | 19.9 | 16.8 | 15.6 | 19.3 | 19.2 | 19.3 | 18.7 | 17.1 | 18.7 | 19 | 19.2 | 18.6 | 19 | 19.2 | 17.9 | 0.666 | 30.377 | 0.33 | 22.861 | 1.1 | 233.887 | 179.742
2019 | 8 | 11 | 13:00 | 5342 | 16.7 | 20.7 | 19.9 | 21.7 | 17.3 | 20 | 19.5 | 18.9 | 20 | 16.8 | 15.6 | 19.3 | 19.4 | 19.4 | 18.8 | 17.2 | 18.8 | 19.3 | 19.4 | 18.8 | 19.1 | 19.2 | 18 | 0.666 | 30.257 | 0.333 | 22.802 | 1.1 | 227.947 | 179.175
2019 | 8 | 11 | 14:00 | 5343 | 17.6 | 20.6 | 21.6 | 22.1 | 17.4 | 19 | 19.3 | 18.9 | 20.1 | 16.8 | 15.7 | 19.3 | 19.6 | 19.3 | 18.8 | 17.3 | 18.8 | 19.7 | 19.6 | 19 | 19.2 | 19.1 | 18.1 | 0.666 | 30.199 | 0.334 | 22.901 | 1.11 | 232.39 | 180.79
2019 | 8 | 11 | 15:00 | 5344 | 17.4 | 20.4 | 21.7 | 22 | 17.8 | 18.6 | 19.7 | 18.9 | 20.2 | 16.6 | 15.9 | 19.4 | 19.6 | 19.4 | 18.9 | 17.3 | 18.9 | 19.7 | 19.6 | 19 | 19.3 | 19.1 | 18.2 | 0.676 | 30.141 | 0.338 | 22.803 | 1.12 | 233.384 | 180.728
2019 | 8 | 11 | 16:00 | 5345 | 17.5 | 20.1 | 19.3 | 20.4 | 16.9 | 18.6 | 19.8 | 18.9 | 20.2 | 16.7 | 16.1 | 19.4 | 19.7 | 19.4 | 18.9 | 17.2 | 19 | 19.4 | 19.7 | 18.9 | 19.4 | 19.1 | 18.3 | 0.687 | 30.083 | 0.339 | 22.94 | 1.1 | 229.306 | 179.405
2019 | 8 | 11 | 17:00 | 5346 | 17.6 | 20 | 18.2 | 19.4 | 16.5 | 17.1 | 19.7 | 18.9 | 20.2 | 16.9 | 16.1 | 19.5 | 19.5 | 19.3 | 18.9 | 17.2 | 19.1 | 19.3 | 19.5 | 18.8 | 19.4 | 19.1 | 18.3 | 0.714 | 29.994 | 0.344 | 22.902 | 1.08 | 230.557 | 180.435
2019 | 8 | 11 | 18:00 | 5347 | 17 | 19.3 | 16.7 | 18.9 | 15.9 | 17.4 | 19.9 | 18.9 | 20.2 | 17.1 | 16.1 | 19.5 | 19.4 | 19.3 | 18.9 | 17.1 | 19.1 | 19.3 | 19.4 | 18.7 | 19.4 | 19.1 | 18.2 | 0.714 | 30.119 | 0.346 | 22.667 | 1.09 | 230.746 | 179.447
2019 | 8 | 11 | 19:00 | 5348 | 16.8 | 18.6 | 16.2 | 17.8 | 15.9 | 17.5 | 19.8 | 18.9 | 20.1 | 17 | 16.1 | 19.5 | 19.4 | 19.2 | 18.9 | 17.1 | 19.1 | 19.4 | 19.4 | 18.7 | 19.4 | 19.1 | 18.1 | 0.72 | 30.153 | 0.349 | 22.687 | 1.07 | 244.482 | 179.889
2019 | 8 | 11 | 20:00 | 5349 | 16.5 | 18.4 | 15.6 | 16.9 | 15.4 | 17.1 | 19.9 | 18.9 | 20.1 | 16.9 | 16 | 19.5 | 19.3 | 19.1 | 18.9 | 17.1 | 19.1 | 19.5 | 19.3 | 18.6 | 19.4 | 19.1 | 18 | 0.715 | 30.094 | 0.351 | 22.922 | 1.09 | 248.561 | 180.162
2019 | 8 | 11 | 21:00 | 5350 | 16.1 | 18.3 | 14.8 | 16.2 | 14.5 | 16.9 | 19.8 | 18.9 | 20.1 | 17 | 16 | 19.5 | 19.2 | 18.9 | 18.9 | 17 | 19.1 | 19.5 | 19.2 | 18.4 | 19.4 | 19 | 18 | 0.72 | 30.067 | 0.352 | 23.02 | 1.17 | 251.566 | 179.088
2019 | 8 | 11 | 22:00 | 5351 | 16 | 18.4 | 14.8 | 15.7 | 14.3 | 16.8 | 19.8 | 19 | 20 | 17.1 | 16.1 | 19.4 | 19.2 | 18.9 | 18.9 | 17 | 19.1 | 19.4 | 19.2 | 18.3 | 19.3 | 19 | 17.9 | 0.72 | 30.07 | 0.355 | 22.904 | 1.32 | 222.545 | 180.373
2019 | 8 | 11 | 23:00 | 5352 | 15.6 | 18.3 | 13.9 | 15.3 | 15 | 17.2 | 19.6 | 19 | 20 | 17.1 | 16 | 19.4 | 19.2 | 18.8 | 18.9 | 17 | 19.1 | 19.4 | 19.2 | 18.2 | 19.3 | 19 | 17.9 | 0.721 | 30.073 | 0.357 | 22.982 | 1.37 | 229.032 | 180.394
2019 | 8 | 12 | 0:00 | 5353 | 15.9 | 18.2 | 13.7 | 14.8 | 15 | 17.1 | 19.7 | 19 | 19.9 | 17.2 | 16 | 19.3 | 19.1 | 18.7 | 18.9 | 17 | 19 | 19.3 | 19.1 | 18.1 | 19.3 | 19 | 17.8 | 0.721 | 30.076 | 0.36 | 23.099 | 1.37 | 245.731 | 180.415
2019 | 8 | 12 | 1:00 | 5354 | 15.4 | 18.1 | 13.4 | 14.4 | 14.3 | 17.2 | 19.6 | 19 | 19.9 | 17.1 | 16 | 19.2 | 19 | 18.7 | 18.9 | 17 | 19 | 19.2 | 19 | 18 | 19.3 | 19 | 17.7 | 0.721 | 30.017 | 0.362 | 23.041 | 1.39 | 229.674 | 179.255
2019 | 8 | 12 | 2:00 | 5355 | 15 | 17.7 | 13.2 | 14.6 | 14.2 | 17.3 | 19.6 | 19 | 19.8 | 17 | 15.9 | 19.1 | 18.9 | 18.6 | 18.9 | 17 | 18.9 | 19.1 | 18.9 | 17.9 | 19.2 | 18.9 | 17.6 | 0.721 | 29.959 | 0.365 | 23.119 | 1.43 | 229.067 | 178.007
2019 | 8 | 12 | 3:00 | 5356 | 14.5 | 17.7 | 13 | 14.6 | 14.2 | 17.1 | 19.6 | 19 | 19.8 | 17 | 15.8 | 19.1 | 18.8 | 18.5 | 18.9 | 17 | 18.9 | 19 | 18.8 | 17.9 | 19.2 | 18.9 | 17.5 | 0.721 | 29.902 | 0.369 | 23.042 | 1.48 | 227.141 | 179.38
2019 | 8 | 12 | 4:00 | 5357 | 15.7 | 17.9 | 13.5 | 14.8 | 14.7 | 17 | 19.6 | 19 | 19.7 | 16.9 | 15.8 | 19 | 18.7 | 18.5 | 18.9 | 17 | 18.9 | 18.9 | 18.7 | 17.8 | 19.1 | 18.9 | 17.4 | 0.721 | 29.904 | 0.37 | 23.042 | 1.54 | 212.124 | 179.063
2019 | 8 | 12 | 5:00 | 5358 | 17 | 18 | 14.8 | 15.3 | 15.1 | 17.2 | 19.5 | 19 | 19.7 | 16.9 | 15.8 | 18.9 | 18.7 | 18.6 | 18.9 | 17 | 18.9 | 18.9 | 18.7 | 17.8 | 19.1 | 18.9 | 17.4 | 0.716 | 29.877 | 0.374 | 23.159 | 1.6 | 213.565 | 178.829
2019 | 8 | 12 | 6:00 | 5359 | 17.7 | 18.5 | 16.1 | 16.7 | 16 | 17.8 | 19.5 | 19 | 19.6 | 16.9 | 15.9 | 18.9 | 18.7 | 18.7 | 18.9 | 17.1 | 18.9 | 18.8 | 18.7 | 17.9 | 19.1 | 18.9 | 17.5 | 0.711 | 29.789 | 0.377 | 22.946 | 1.65 | 227.702 | 178.68
2019 | 8 | 12 | 7:00 | 5360 | 18.4 | 19.5 | 17.6 | 18.1 | 16.8 | 18.4 | 19.5 | 19 | 19.6 | 16.9 | 15.9 | 18.9 | 18.8 | 18.8 | 18.8 | 17.1 | 18.9 | 18.9 | 18.8 | 18.1 | 19.1 | 18.9 | 17.6 | 0.711 | 29.731 | 0.38 | 22.75 | 1.69 | 242.957 | 178.277
2019 | 8 | 12 | 8:00 | 5361 | 18.6 | 19 | 19.1 | 19.5 | 17.7 | 19 | 19.5 | 19 | 19.6 | 16.9 | 16 | 18.9 | 19.1 | 18.9 | 18.8 | 17.2 | 19.1 | 19 | 19.1 | 18.3 | 19.1 | 18.9 | 17.6 | 0.706 | 29.673 | 0.384 | 22.829 | 1.71 | 245.076 | 178.721
2019 | 8 | 12 | 9:00 | 5362 | 19.9 | 19.4 | 20.9 | 21 | 19.8 | 19.8 | 19.5 | 19 | 19.6 | 17 | 16.2 | 18.9 | 19.4 | 19 | 18.8 | 17.3 | 19.2 | 19.1 | 19.4 | 18.4 | 19 | 18.9 | 17.8 | 0.706 | 29.676 | 0.387 | 22.927 | 1.73 | 224.324 | 177.385
2019 | 8 | 12 | 10:00 | 5363 | 20.7 | 19.9 | 21.8 | 21.7 | 21.1 | 20.6 | 19.5 | 19 | 19.6 | 17 | 16.3 | 19 | 19.7 | 19.1 | 18.7 | 17.5 | 19.4 | 19.3 | 19.7 | 18.7 | 19.1 | 19 | 18.1 | 0.695 | 29.649 | 0.391 | 22.908 | 1.78 | 232.168 | 178.083
2019 | 8 | 12 | 11:00 | 5364 | 21.3 | 19.2 | 22.7 | 22.6 | 22.4 | 20.2 | 19.5 | 19 | 19.6 | 17.1 | 16.5 | 19.2 | 20.1 | 19.3 | 18.7 | 17.6 | 19.5 | 19.4 | 20.1 | 18.8 | 19.2 | 19 | 18.4 | 0.69 | 29.652 | 0.394 | 22.986 | 1.84 | 232.624 | 178.782
2019 | 8 | 12 | 12:00 | 5365 | 22.2 | 18.7 | 23.4 | 23.1 | 22 | 20.3 | 19.8 | 18.9 | 19.6 | 17.2 | 16.6 | 19.5 | 20.4 | 19.5 | 18.7 | 17.6 | 19.6 | 19.4 | 20.4 | 18.9 | 19.3 | 19 | 18.8 | 0.69 | 29.685 | 0.398 | 22.772 | 1.86 | 225.928 | 179.481
2019 | 8 | 12 | 13:00 | 5366 | 22.7 | 17.5 | 23 | 21.3 | 21.5 | 19.2 | 19.8 | 18.9 | 19.6 | 17.2 | 16.7 | 19.7 | 20.6 | 19.7 | 18.7 | 17.6 | 19.8 | 19.4 | 20.6 | 18.9 | 19.3 | 19.1 | 19.2 | 0.696 | 29.688 | 0.401 | 22.635 | 1.86 | 222.979 | 180.096
2019 | 8 | 12 | 14:00 | 5367 | 22.5 | 16.5 | 22.7 | 19.2 | 20.7 | 17.9 | 19.6 | 18.9 | 19.6 | 17.3 | 16.7 | 19.8 | 20.4 | 19.8 | 18.8 | 17.5 | 19.9 | 19.4 | 20.4 | 18.9 | 19.4 | 19.1 | 19.3 | 0.696 | 29.66 | 0.405 | 22.674 | 1.88 | 219.025 | 179.777
2019 | 8 | 12 | 15:00 | 5368 | 21.4 | 16.6 | 22.2 | 17.3 | 17.2 | 16.9 | 19.9 | 18.9 | 19.6 | 17.1 | 16.8 | 19.8 | 20.2 | 19.9 | 18.9 | 17.5 | 20.1 | 19.6 | 20.2 | 18.8 | 19.5 | 19.2 | 19.2 | 0.707 | 29.633 | 0.41 | 22.358 | 1.87 | 217.669 | 180.138
2019 | 8 | 12 | 16:00 | 5369 | 20.5 | 16.2 | 19.4 | 16.3 | 16.3 | 16.1 | 19.8 | 18.9 | 19.6 | 17 | 16.7 | 19.9 | 20.1 | 19.8 | 18.9 | 17.4 | 20.1 | 19.7 | 20.1 | 18.7 | 19.5 | 19.2 | 19 | 0.712 | 29.636 | 0.414 | 22.259 | 1.89 | 219.649 | 179.393
2019 | 8 | 12 | 17:00 | 5370 | 19.5 | 15.9 | 16.2 | 15.7 | 15.9 | 16 | 19.7 | 18.9 | 19.6 | 16.9 | 16.5 | 19.9 | 20 | 19.9 | 19 | 17.3 | 20.1 | 19.5 | 20 | 18.5 | 19.4 | 19.3 | 18.8 | 0.718 | 30.064 | 0.419 | 22.279 | 1.9 | 229.762 | 178.138
2019 | 8 | 12 | 18:00 | 5371 | 17.8 | 15.5 | 16 | 15.5 | 15.5 | 16.2 | 19.8 | 18.9 | 19.5 | 16.9 | 16.5 | 19.9 | 19.9 | 19.9 | 19.1 | 17.3 | 20.1 | 19.7 | 19.9 | 18.5 | 19.4 | 19.3 | 18.6 | 0.724 | 30.189 | 0.423 | 22.399 | 1.89 | 229.156 | 179.775
2019 | 8 | 12 | 19:00 | 5372 | 16.4 | 15.6 | 16.2 | 14.9 | 15 | 15.8 | 19.5 | 18.9 | 19.5 | 16.9 | 16.2 | 19.8 | 19.8 | 19.8 | 19.3 | 17.3 | 20.1 | 19.9 | 19.8 | 18.4 | 19.4 | 19.3 | 18.5 | 0.718 | 30.253 | 0.436 | 22.833 | 1.87 | 228.286 | 179.114
2019 | 8 | 12 | 20:00 | 5373 | 15.9 | 15.3 | 15.9 | 14.9 | 14.6 | 15.3 | 19.7 | 18.9 | 19.5 | 16.8 | 16.2 | 19.8 | 19.7 | 19.6 | 19.4 | 17.2 | 20 | 19.7 | 19.7 | 18.3 | 19.3 | 19.3 | 18.4 | 0.718 | 30.409 | 0.444 | 22.14 | 1.85 | 222.192 | 179.56
2019 | 8 | 12 | 21:00 | 5374 | 15.8 | 15.1 | 15.1 | 14.3 | 14.1 | 15.5 | 19.4 | 18.9 | 19.4 | 16.9 | 16.2 | 19.7 | 19.6 | 19.5 | 19.4 | 17.2 | 19.9 | 19.5 | 19.6 | 18.2 | 19.3 | 19.3 | 18.4 | 0.713 | 30.597 | 0.448 | 22.716 | 1.78 | 247.331 | 180.177
2019 | 8 | 12 | 22:00 | 5375 | 15.7 | 14.5 | 14.7 | 13.6 | 14.3 | 15.2 | 19.3 | 18.9 | 19.4 | 16.9 | 16.2 | 19.6 | 19.5 | 19.4 | 19.4 | 17.1 | 19.8 | 19.5 | 19.5 | 18 | 19.3 | 19.3 | 18.3 | 0.713 | 30.661 | 0.453 | 22.873 | 1.71 | 223.861 | 176.028
2019 | 8 | 12 | 23:00 | 5376 | 15.4 | 14.4 | 13.9 | 13.2 | 13.3 | 14.8 | 19.5 | 18.9 | 19.3 | 16.7 | 16.1 | 19.5 | 19.4 | 19.3 | 19.4 | 17.1 | 19.8 | 19.4 | 19.4 | 17.9 | 19.2 | 19.3 | 18.3 | 0.713 | 30.602 | 0.459 | 22.658 | 1.65 | 229.033 | 179.878
2019 | 8 | 13 | 0:00 | 5377 | 15.1 | 13.8 | 13.8 | 12.1 | 12.3 | 15 | 19.5 | 18.9 | 19.3 | 16.7 | 16.1 | 19.4 | 19.3 | 19.3 | 19.4 | 17.1 | 19.7 | 19.3 | 19.3 | 17.8 | 19.2 | 19.2 | 18.3 | 0.708 | 30.667 | 0.463 | 22.698 | 1.61 | 246.25 | 179.301
2019 | 8 | 13 | 1:00 | 5378 | 14.9 | 13.8 | 13.9 | 11.6 | 11.7 | 14.9 | 19.3 | 18.9 | 19.2 | 16.9 | 16.1 | 19.4 | 19.2 | 19.2 | 19.4 | 17.1 | 19.7 | 19.2 | 19.2 | 17.6 | 19.1 | 19.2 | 18.2 | 0.708 | 30.918 | 0.469 | 22.678 | 1.59 | 241.769 | 178.809
2019 | 8 | 13 | 2:00 | 5379 | 13.7 | 14.2 | 13.9 | 11.7 | 10.8 | 14.6 | 19.5 | 18.8 | 19.2 | 16.8 | 16 | 19.3 | 19.2 | 19.1 | 19.4 | 17 | 19.6 | 19 | 19.2 | 17.5 | 19.1 | 19.2 | 18.2 | 0.703 | 30.921 | 0.472 | 22.738 | 1.57 | 243.33 | 180.025
2019 | 8 | 13 | 3:00 | 5380 | 12.7 | 14.5 | 13.7 | 12 | 11.1 | 14.4 | 19.3 | 18.8 | 19.1 | 16.8 | 15.9 | 19.2 | 19.1 | 19 | 19.4 | 17 | 19.6 | 18.9 | 19.1 | 17.4 | 19.1 | 19.2 | 18.1 | 0.703 | 30.986 | 0.478 | 22.797 | 1.55 | 246.003 | 176.293
2019 | 8 | 13 | 4:00 | 5381 | 14 | 15.3 | 13.5 | 12.3 | 11.3 | 14.8 | 19.4 | 18.8 | 19 | 16.8 | 15.9 | 19.1 | 19.1 | 19 | 19.4 | 17 | 19.5 | 18.9 | 19.1 | 17.3 | 19.1 | 19.2 | 18.1 | 0.698 | 30.896 | 0.482 | 22.758 | 1.54 | 235.84 | 179.638
2019 | 8 | 13 | 5:00 | 5382 | 14.3 | 16.1 | 13.7 | 13.4 | 12.1 | 14.9 | 19.2 | 18.8 | 19 | 16.8 | 15.8 | 19.1 | 19.1 | 19 | 19.4 | 17 | 19.5 | 18.8 | 19.1 | 17.3 | 19 | 19.2 | 18.1 | 0.698 | 30.961 | 0.488 | 22.66 | 1.53 | 236.029 | 178.633
2019 | 8 | 13 | 6:00 | 5383 | 14.9 | 17.5 | 14.3 | 15.8 | 14.1 | 15.7 | 19.3 | 18.8 | 19 | 16.8 | 15.8 | 19 | 19.1 | 19.1 | 19.3 | 17 | 19.5 | 18.8 | 19.1 | 17.3 | 19 | 19.2 | 18.1 | 0.693 | 31.026 | 0.493 | 22.72 | 1.52 | 261.43 | 177.457
2019 | 8 | 13 | 7:00 | 5384 | 15.7 | 18.3 | 15 | 16.9 | 15.5 | 16.2 | 19.3 | 18.8 | 19.1 | 16.8 | 15.9 | 19 | 19.2 | 19.2 | 19.3 | 17 | 19.5 | 18.9 | 19.2 | 17.4 | 19 | 19.2 | 18.2 | 0.693 | 30.905 | 0.497 | 22.681 | 1.51 | 254.094 | 179.272
2019 | 8 | 13 | 8:00 | 5385 | 16.3 | 19.2 | 16.1 | 17.9 | 16.7 | 16.9 | 19.3 | 18.8 | 19.1 | 16.9 | 16.1 | 19.1 | 19.3 | 19.4 | 19.3 | 17.1 | 19.5 | 18.9 | 19.3 | 17.6 | 19 | 19.2 | 18.4 | 0.693 | 30.877 | 0.503 | 22.681 | 1.5 | 240.929 | 176.473
2019 | 8 | 13 | 9:00 | 5386 | 17.5 | 19.7 | 17.3 | 18.8 | 17.9 | 18.1 | 19.4 | 18.7 | 19.1 | 16.9 | 16.3 | 19.1 | 19.5 | 19.5 | 19.3 | 17.2 | 19.5 | 19 | 19.5 | 17.9 | 19 | 19.2 | 18.7 | 0.693 | 30.786 | 0.509 | 22.642 | 1.5 | 237.326 | 180.169
2019 | 8 | 13 | 10:00 | 5387 | 18.9 | 20.1 | 18.2 | 19.6 | 18.9 | 19.4 | 19.6 | 18.7 | 19.2 | 17 | 16.6 | 19.3 | 19.7 | 19.6 | 19.3 | 17.4 | 19.5 | 19.1 | 19.7 | 18.5 | 19.2 | 19.2 | 18.9 | 0.693 | 30.758 | 0.513 | 22.701 | 1.49 | 243.499 | 178.99
2019 | 8 | 13 | 11:00 | 5388 | 19.6 | 20.3 | 19.2 | 20.4 | 20.1 | 20.4 | 19.6 | 18.7 | 19.3 | 17 | 16.5 | 19.3 | 20 | 19.8 | 19.2 | 17.7 | 19.6 | 19.2 | 20 | 18.9 | 19.3 | 19.3 | 19.2 | 0.694 | 30.73 | 0.517 | 22.721 | 1.49 | 240.686 | 178.838
2019 | 8 | 13 | 12:00 | 5389 | 19.9 | 20 | 20 | 21.1 | 20.9 | 19.7 | 19.6 | 18.7 | 19.5 | 17 | 16.5 | 19.5 | 20.3 | 19.9 | 19.2 | 17.8 | 19.7 | 19.3 | 20.3 | 19.3 | 19.5 | 19.3 | 19.5 | 0.694 | 30.641 | 0.523 | 22.656 | 1.49 | 233.331 | 181.002
2019 | 8 | 13 | 13:00 | 5390 | 20.3 | 20.6 | 20.1 | 21.3 | 21.7 | 18.6 | 19.7 | 18.7 | 19.6 | 17 | 16.6 | 19.7 | 20.6 | 20.2 | 19.2 | 17.9 | 19.8 | 19.5 | 20.6 | 19.6 | 19.6 | 19.4 | 19.8 | 0.694 | 30.643 | 0.528 | 22.63 | 1.47 | 225.328 | 178.621
2019 | 8 | 13 | 14:00 | 5391 | 21.4 | 20.7 | 20.1 | 21.6 | 21.8 | 18.3 | 19.8 | 18.7 | 19.6 | 17.1 | 16.6 | 19.7 | 20.9 | 20.6 | 19.2 | 17.8 | 19.8 | 19.5 | 20.9 | 19.5 | 19.7 | 19.4 | 19.9 | 0.694 | 30.585 | 0.532 | 22.666 | 1.48 | 214.453 | 181.301
2019 | 8 | 13 | 15:00 | 5392 | 20.8 | 20.5 | 20.6 | 21 | 21.8 | 18.2 | 20.1 | 18.7 | 19.7 | 17.1 | 16.5 | 20 | 21 | 20.9 | 19.2 | 17.8 | 19.9 | 19.6 | 21 | 19.4 | 19.7 | 19.4 | 19.9 | 0.694 | 30.557 | 0.536 | 22.879 | 1.51 | 216.664 | 179.862
2019 | 8 | 13 | 16:00 | 5393 | 20.1 | 19.6 | 20.7 | 20.8 | 20.2 | 18.3 | 20.1 | 18.7 | 19.7 | 17.3 | 16.6 | 20.1 | 21.1 | 20.9 | 19.2 | 17.8 | 19.9 | 20.1 | 21.1 | 19.4 | 19.8 | 19.5 | 20 | 0.694 | 30.529 | 0.542 | 23.05 | 1.51 | 220.946 | 179.367
2019 | 8 | 13 | 17:00 | 5394 | 18.5 | 18.9 | 20.2 | 19.8 | 19.2 | 18 | 20.1 | 18.7 | 19.7 | 17.3 | 16.6 | 20.2 | 20.9 | 20.8 | 19.2 | 17.8 | 19.9 | 20.1 | 20.9 | 19.3 | 19.8 | 19.6 | 19.9 | 0.7 | 30.47 | 0.546 | 22.872 | 1.51 | 221.387 | 181.449
2019 | 8 | 13 | 18:00 | 5395 | 17.6 | 18 | 18.4 | 18 | 17.4 | 17.9 | 20 | 18.7 | 19.7 | 17.3 | 16.9 | 20.2 | 20.7 | 20.7 | 19.2 | 17.7 | 19.9 | 19.7 | 20.7 | 19.1 | 19.8 | 19.6 | 19.7 | 0.7 | 30.442 | 0.55 | 22.927 | 1.54 | 226.514 | 179.322
2019 | 8 | 13 | 19:00 | 5396 | 15.8 | 17.4 | 16.5 | 16.3 | 16.2 | 17.5 | 19.9 | 18.7 | 19.7 | 17.5 | 17.1 | 20.2 | 20.6 | 20.5 | 19.2 | 17.6 | 19.9 | 19.7 | 20.6 | 18.9 | 19.7 | 19.7 | 19.6 | 0.7 | 30.384 | 0.554 | 22.963 | 1.57 | 230.123 | 181.491
2019 | 8 | 13 | 20:00 | 5397 | 15.4 | 17 | 15.3 | 15.5 | 15 | 17 | 20 | 18.7 | 19.7 | 17.4 | 17 | 20.2 | 20.3 | 20.2 | 19.2 | 17.5 | 19.8 | 19.6 | 20.3 | 18.6 | 19.7 | 19.7 | 19.4 | 0.7 | 30.321 | 0.558 | 23.076 | 1.58 | 239.414 | 180.652
2019 | 8 | 13 | 21:00 | 5398 | 14.4 | 17.8 | 14.1 | 14.6 | 13.9 | 16.3 | 20.1 | 18.7 | 19.7 | 17.3 | 16.9 | 20.1 | 20.1 | 20 | 19.2 | 17.5 | 19.8 | 19.5 | 20.1 | 18.4 | 19.7 | 19.7 | 19.2 | 0.7 | 30.256 | 0.564 | 22.936 | 1.54 | 249.238 | 181.447
2019 | 8 | 13 | 22:00 | 5399 | 14.1 | 16.8 | 13.5 | 14.3 | 12.2 | 15.7 | 20.1 | 18.7 | 19.6 | 17.2 | 16.9 | 20.1 | 20 | 19.8 | 19.2 | 17.4 | 19.7 | 19.4 | 20 | 18.2 | 19.6 | 19.7 | 19 | 0.695 | 30.161 | 0.567 | 22.952 | 1.51 | 238.441 | 182.758
2019 | 8 | 13 | 23:00 | 5400 | 14 | 16.8 | 12.9 | 14.2 | 11.6 | 15.3 | 19.9 | 18.7 | 19.6 | 17.1 | 16.8 | 20 | 19.9 | 19.7 | 19.2 | 17.3 | 19.7 | 19.2 | 19.9 | 18.1 | 19.5 | 19.6 | 18.9 | 0.695 | 30.128 | 0.571 | 22.676 | 1.5 | 237.282 | 179.68
2019 | 8 | 14 | 0:00 | 5401 | 12.9 | 17 | 12.8 | 13.3 | 12 | 15.6 | 20 | 18.8 | 19.5 | 17.2 | 16.8 | 19.9 | 19.8 | 19.5 | 19.2 | 17.3 | 19.6 | 19.1 | 19.8 | 18 | 19.5 | 19.6 | 18.9 | 0.696 | 30.094 | 0.577 | 22.633 | 1.51 | 273.206 | 180.993
2019 | 8 | 14 | 1:00 | 5402 | 12.1 | 16.9 | 13.4 | 14 | 12.1 | 15.2 | 19.6 | 18.8 | 19.4 | 17.2 | 16.8 | 19.8 | 19.6 | 19.3 | 19.2 | 17.2 | 19.5 | 19.1 | 19.6 | 17.8 | 19.4 | 19.6 | 18.8 | 0.696 | 30.03 | 0.581 | 22.845 | 1.52 | 273.115 | 179.376
2019 | 8 | 14 | 2:00 | 5403 | 11.7 | 16.8 | 13.4 | 13.4 | 11.9 | 14.8 | 19.7 | 18.8 | 19.3 | 17.1 | 16.7 | 19.7 | 19.4 | 19.1 | 19.2 | 17.2 | 19.5 | 19 | 19.4 | 17.7 | 19.4 | 19.6 | 18.7 | 0.696 | 30.027 | 0.588 | 23.016 | 1.58 | 261.456 | 179.137
2019 | 8 | 14 | 3:00 | 5404 | 12.1 | 17 | 13.1 | 13.2 | 11.2 | 14.8 | 19.7 | 18.8 | 19.3 | 17.1 | 16.6 | 19.6 | 19.3 | 18.9 | 19.2 | 17.1 | 19.4 | 18.9 | 19.3 | 17.5 | 19.3 | 19.5 | 18.6 | 0.696 | 30.024 | 0.591 | 22.897 | 1.63 | 271.682 | 180.538
2019 | 8 | 14 | 4:00 | 5405 | 13.2 | 17.3 | 13.1 | 13.5 | 11.9 | 15.1 | 19.7 | 18.8 | 19.3 | 17.1 | 16.5 | 19.6 | 19.1 | 19 | 19.2 | 17.1 | 19.4 | 18.8 | 19.1 | 17.3 | 19.3 | 19.5 | 18.6 | 0.696 | 30.051 | 0.598 | 22.951 | 1.64 | 265.461 | 180.472
2019 | 8 | 14 | 5:00 | 5406 | 15 | 17.2 | 14.4 | 14.5 | 13 | 15.8 | 19.5 | 18.8 | 19.2 | 17.1 | 16.5 | 19.4 | 19 | 19.1 | 19.2 | 17 | 19.3 | 18.7 | 19 | 17.2 | 19.2 | 19.5 | 18.5 | 0.696 | 30.048 | 0.602 | 23.026 | 1.66 | 266.326 | 183.253
2019 | 8 | 14 | 6:00 | 5407 | 16.3 | 17.3 | 15.9 | 15.9 | 14.8 | 16.4 | 19.4 | 18.8 | 19.2 | 17.1 | 16.4 | 19.4 | 18.9 | 19.2 | 19.1 | 17 | 19.3 | 18.7 | 18.9 | 17.2 | 19.2 | 19.5 | 18.4 | 0.696 | 30.015 | 0.608 | 23.061 | 1.68 | 267.195 | 181.549
2019 | 8 | 14 | 7:00 | 5408 | 17.5 | 17.7 | 16.6 | 17.1 | 16.2 | 16.6 | 19.4 | 18.8 | 19.1 | 17.3 | 16.4 | 19.4 | 18.9 | 19.2 | 19.1 | 17.1 | 19.4 | 18.8 | 18.9 | 17.3 | 19.2 | 19.5 | 18.5 | 0.691 | 29.951 | 0.614 | 23.231 | 1.67 | 268.068 | 181.656
2019 | 8 | 14 | 8:00 | 5409 | 19 | 18.3 | 17.6 | 18.3 | 17.8 | 17.3 | 19.5 | 18.8 | 19.1 | 17.3 | 16.4 | 19.4 | 19 | 19.3 | 19.1 | 17.1 | 19.5 | 18.9 | 19 | 17.5 | 19.3 | 19.5 | 18.7 | 0.697 | 29.887 | 0.62 | 23.208 | 1.64 | 268.945 | 182.972
2019 | 8 | 14 | 9:00 | 5410 | 20.1 | 18.2 | 18.6 | 18 | 18.7 | 17.7 | 19.5 | 18.8 | 19.1 | 17.3 | 16.6 | 19.5 | 19.2 | 19.5 | 19.1 | 17.2 | 19.5 | 19 | 19.2 | 17.8 | 19.3 | 19.5 | 19 | 0.697 | 29.853 | 0.624 | 22.973 | 1.65 | 269.827 | 182.389
2019 | 8 | 14 | 10:00 | 5411 | 19.5 | 18.2 | 18.9 | 17.2 | 19.6 | 18.1 | 19.4 | 18.8 | 19.1 | 17.3 | 16.9 | 19.6 | 19.5 | 19.7 | 19 | 17.3 | 19.6 | 19.2 | 19.5 | 17.8 | 19.4 | 19.5 | 19.2 | 0.697 | 29.79 | 0.633 | 23.278 | 1.65 | 270.714 | 184.745
2019 | 8 | 14 | 11:00 | 5412 | 20 | 18.5 | 19.8 | 17.9 | 20 | 17.1 | 19.4 | 18.8 | 19.2 | 17.3 | 17.2 | 19.6 | 19.6 | 19.8 | 19 | 17.4 | 19.7 | 19.3 | 19.6 | 18.1 | 19.5 | 19.5 | 19.5 | 0.692 | 29.726 | 0.637 | 22.966 | 1.67 | 271.604 | 184.334
2019 | 8 | 14 | 12:00 | 5413 | 19.2 | 18.7 | 19.4 | 16.2 | 19.2 | 17.6 | 19.5 | 18.8 | 19.3 | 17.4 | 17.4 | 19.6 | 19.6 | 19.9 | 19.1 | 17.5 | 19.7 | 19.3 | 19.6 | 18.4 | 19.6 | 19.5 | 19.6 | 0.692 | 29.632 | 0.641 | 22.963 | 1.7 | 272.5 | 184.269
2019 | 8 | 14 | 13:00 | 5414 | 18.9 | 18.7 | 18.8 | 16.6 | 19.2 | 17.7 | 19.5 | 18.7 | 19.4 | 17.6 | 17.3 | 19.7 | 19.6 | 19.9 | 19.1 | 17.5 | 19.8 | 19.4 | 19.6 | 18.6 | 19.6 | 19.5 | 19.8 | 0.692 | 29.538 | 0.645 | 22.979 | 1.69 | 273.4 | 183.512
2019 | 8 | 14 | 14:00 | 5415 | 19.4 | 18.2 | 18.1 | 17.2 | 18 | 17.4 | 19.8 | 18.7 | 19.4 | 17.6 | 17.3 | 19.8 | 19.6 | 19.9 | 19.1 | 17.5 | 19.8 | 19.4 | 19.6 | 18.7 | 19.7 | 19.5 | 19.8 | 0.692 | 29.475 | 0.649 | 22.508 | 1.68 | 274.305 | 184.053
2019 | 8 | 14 | 15:00 | 5416 | 18.5 | 18.3 | 17.6 | 17 | 17.8 | 17.4 | 19.7 | 18.7 | 19.5 | 17.6 | 17.2 | 19.8 | 19.7 | 19.9 | 19.1 | 17.5 | 19.8 | 19.4 | 19.7 | 18.7 | 19.7 | 19.5 | 19.7 | 0.687 | 29.382 | 0.653 | 22.563 | 1.67 | 275.215 | 185.029
2019 | 8 | 14 | 16:00 | 5417 | 17 | 17.9 | 15.2 | 16.3 | 17.3 | 17.3 | 19.6 | 18.7 | 19.5 | 17.7 | 17 | 19.7 | 19.6 | 19.9 | 19.1 | 17.5 | 19.8 | 19.4 | 19.6 | 18.7 | 19.7 | 19.5 | 19.6 | 0.687 | 29.469 | 0.659 | 22.501 | 1.66 | 276.13 | 184.184
2019 | 8 | 14 | 17:00 | 5418 | 16.3 | 17.3 | 14.6 | 15.8 | 16.6 | 17.3 | 19.8 | 18.7 | 19.4 | 17.6 | 17 | 19.7 | 19.5 | 19.7 | 19.2 | 17.5 | 19.7 | 19.3 | 19.5 | 18.5 | 19.7 | 19.5 | 19.5 | 0.677 | 29.526 | 0.663 | 22.635 | 1.64 | 277.049 | 184.205
2019 | 8 | 14 | 18:00 | 5419 | 15.5 | 16.7 | 13.8 | 15.3 | 15.3 | 17.1 | 19.7 | 18.7 | 19.4 | 17.7 | 17 | 19.7 | 19.4 | 19.5 | 19.2 | 17.5 | 19.7 | 19.3 | 19.4 | 18.4 | 19.7 | 19.5 | 19.3 | 0.677 | 29.584 | 0.667 | 22.455 | 1.62 | 271.257 | 183.707
2019 | 8 | 14 | 19:00 | 5420 | 14.5 | 16.2 | 13.5 | 14.5 | 13.8 | 16.7 | 19.6 | 18.7 | 19.3 | 17.6 | 17 | 19.6 | 19.2 | 19.3 | 19.2 | 17.4 | 19.6 | 19.2 | 19.2 | 18.3 | 19.7 | 19.5 | 19.1 | 0.672 | 29.641 | 0.671 | 22.55 | 1.6 | 273.361 | 183.468
2019 | 8 | 14 | 20:00 | 5421 | 14.5 | 15.9 | 13.4 | 13.9 | 12.1 | 16 | 19.6 | 18.7 | 19.3 | 17.5 | 16.9 | 19.5 | 19.2 | 19.2 | 19.2 | 17.3 | 19.5 | 19.1 | 19.2 | 18.1 | 19.7 | 19.4 | 18.9 | 0.667 | 29.668 | 0.675 | 22.742 | 1.6 | 278.387 | 182.882
2019 | 8 | 14 | 21:00 | 5422 | 13.8 | 15.8 | 13 | 13 | 11.4 | 15.4 | 19.5 | 18.7 | 19.2 | 17.7 | 16.8 | 19.4 | 19.1 | 19.1 | 19.2 | 17.2 | 19.5 | 19 | 19.1 | 17.8 | 19.6 | 19.4 | 18.6 | 0.662 | 29.726 | 0.681 | 22.543 | 1.63 | 269.434 | 182.73
2019 | 8 | 14 | 22:00 | 5423 | 13 | 16 | 12.5 | 11.9 | 10.3 | 14.9 | 19.5 | 18.7 | 19.1 | 17.4 | 16.8 | 19.3 | 19 | 19 | 19.2 | 17.1 | 19.4 | 18.9 | 19 | 17.7 | 19.6 | 19.4 | 18.4 | 0.662 | 29.693 | 0.685 | 22.638 | 1.65 | 255.345 | 182.143
2019 | 8 | 14 | 23:00 | 5424 | 13 | 15.8 | 11.7 | 11.1 | 9.5 | 14.2 | 19.5 | 18.7 | 19.1 | 17.4 | 16.7 | 19.2 | 18.8 | 18.9 | 19.2 | 17 | 19.3 | 18.8 | 18.8 | 17.5 | 19.6 | 19.3 | 18.2 | 0.657 | 29.72 | 0.689 | 22.615 | 1.64 | 272.053 | 179.379
2019 | 8 | 15 | 0:00 | 5425 | 12.7 | 15.9 | 11.2 | 10.9 | 8.7 | 14.2 | 19.5 | 18.6 | 19 | 17.4 | 16.7 | 19.1 | 18.7 | 18.8 | 19.2 | 17 | 19.3 | 18.6 | 18.7 | 17.3 | 19.5 | 19.3 | 18 | 0.657 | 29.686 | 0.696 | 22.65 | 1.62 | 279.315 | 179.399
2019 | 8 | 15 | 1:00 | 5426 | 11.8 | 16 | 10.6 | 10.7 | 8.1 | 14 | 19.5 | 18.6 | 18.9 | 17.4 | 16.7 | 19 | 18.6 | 18.6 | 19.2 | 16.9 | 19.2 | 18.5 | 18.6 | 17.1 | 19.4 | 19.3 | 17.9 | 0.652 | 29.683 | 0.7 | 22.705 | 1.57 | 270.622 | 178.897
2019 | 8 | 15 | 2:00 | 5427 | 10 | 16.2 | 10.4 | 10.8 | 8.4 | 13.9 | 19.3 | 18.6 | 18.9 | 17.4 | 16.6 | 18.9 | 18.3 | 18.5 | 19.2 | 16.8 | 19.1 | 18.4 | 18.3 | 16.9 | 19.4 | 19.2 | 17.9 | 0.647 | 29.711 | 0.704 | 22.624 | 1.5 | 268.982 | 178.135
2019 | 8 | 15 | 3:00 | 5428 | 9.7 | 16.3 | 10.4 | 10.5 | 8.4 | 14 | 19.5 | 18.6 | 18.8 | 17.3 | 16.5 | 18.8 | 18.1 | 18.4 | 19.2 | 16.8 | 19 | 18.3 | 18.1 | 16.7 | 19.3 | 19.2 | 17.7 | 0.647 | 29.708 | 0.708 | 22.679 | 1.46 | 275.165 | 178.849
2019 | 8 | 15 | 4:00 | 5429 | 10.3 | 16.3 | 10.5 | 11.2 | 8.8 | 13.9 | 19.5 | 18.6 | 18.7 | 17.3 | 16.3 | 18.7 | 17.9 | 18.2 | 19.1 | 16.7 | 19 | 18.2 | 17.9 | 16.5 | 19.3 | 19.1 | 17.6 | 0.647 | 29.705 | 0.714 | 22.889 | 1.42 | 276.675 | 178.956
2019 | 8 | 15 | 5:00 | 5430 | 12.1 | 16.4 | 12 | 12.2 | 10.5 | 13.7 | 19.5 | 18.5 | 18.7 | 17.3 | 16.2 | 18.6 | 17.8 | 18.4 | 19.1 | 16.6 | 19 | 18.1 | 17.8 | 16.4 | 19.2 | 19.1 | 17.6 | 0.643 | 29.732 | 0.718 | 22.924 | 1.39 | 269.02 | 179.933
2019 | 8 | 15 | 6:00 | 5431 | 14.3 | 16.8 | 14 | 14.1 | 13 | 14.8 | 19.5 | 18.5 | 18.6 | 17.2 | 16.1 | 18.5 | 17.9 | 18.3 | 19 | 16.6 | 18.9 | 18.1 | 17.9 | 16.4 | 19.2 | 19.1 | 17.5 | 0.638 | 29.699 | 0.722 | 22.824 | 1.37 | 268.741 | 180.389
2019 | 8 | 15 | 7:00 | 5432 | 16.1 | 17.5 | 15.6 | 15.8 | 15.7 | 15.1 | 19.4 | 18.5 | 18.6 | 17.2 | 16.1 | 18.5 | 18.1 | 18.4 | 19 | 16.7 | 19 | 18.1 | 18.1 | 16.5 | 19.2 | 19.1 | 17.5 | 0.638 | 29.665 | 0.726 | 22.763 | 1.38 | 268.462 | 179.886
2019 | 8 | 15 | 8:00 | 5433 | 17.8 | 17.3 | 16.9 | 13.2 | 16.8 | 15.3 | 19.2 | 18.5 | 18.6 | 17.2 | 15.9 | 18.4 | 18.3 | 18.5 | 18.9 | 16.7 | 19.1 | 18.2 | 18.3 | 16.6 | 19.2 | 19.1 | 17.7 | 0.638 | 29.602 | 0.733 | 22.895 | 1.4 | 268.184 | 181.128
2019 | 8 | 15 | 9:00 | 5434 | 18.4 | 18 | 15.2 | 15.4 | 16.1 | 15.4 | 19.1 | 18.4 | 18.6 | 17.2 | 16 | 18.5 | 18 | 18.8 | 18.9 | 16.8 | 19.2 | 18.2 | 18 | 16.8 | 19.2 | 19.1 | 17.9 | 0.633 | 29.508 | 0.737 | 22.814 | 1.39 | 267.906 | 180.886
2019 | 8 | 15 | 10:00 | 5435 | 16.9 | 18.3 | 13.5 | 17.1 | 17.1 | 16.2 | 19.1 | 18.4 | 18.6 | 17.3 | 16.2 | 18.5 | 17.9 | 18.8 | 18.8 | 16.9 | 19.2 | 18.4 | 17.9 | 17.2 | 19.3 | 19.1 | 18 | 0.633 | 29.445 | 0.741 | 22.811 | 1.38 | 267.629 | 180.994
2019 | 8 | 15 | 11:00 | 5436 | 16.7 | 18.3 | 17.3 | 17.8 | 16.8 | 16.5 | 19.2 | 18.4 | 18.7 | 17.3 | 16.5 | 18.6 | 18.2 | 19 | 18.8 | 17 | 19.4 | 18.5 | 18.2 | 17.6 | 19.3 | 19.1 | 18.2 | 0.633 | 29.442 | 0.747 | 23.077 | 1.36 | 267.351 | 184.773
2019 | 8 | 15 | 12:00 | 5437 | 17.3 | 18.5 | 18.4 | 18.6 | 18.3 | 16.7 | 19.3 | 18.4 | 18.8 | 17.2 | 16.6 | 18.6 | 18.4 | 19.1 | 18.8 | 17.2 | 19.6 | 18.7 | 18.4 | 17.9 | 19.3 | 19.1 | 18.4 | 0.633 | 29.439 | 0.751 | 22.843 | 1.35 | 267.074 | 183.133
2019 | 8 | 15 | 13:00 | 5438 | 17.4 | 18.7 | 16.5 | 18.6 | 18 | 16.7 | 19.3 | 18.3 | 18.9 | 17.3 | 16.8 | 18.7 | 18.5 | 19.2 | 18.8 | 17.3 | 19.6 | 19 | 18.5 | 18.1 | 19.3 | 19.1 | 18.6 | 0.634 | 29.256 | 0.753 | 22.916 | 1.33 | 266.797 | 182.542
2019 | 8 | 15 | 14:00 | 5439 | 17.5 | 18.5 | 18.4 | 18.6 | 16.3 | 17 | 19.4 | 18.3 | 19 | 17.3 | 16.9 | 18.7 | 18.4 | 19.3 | 18.9 | 17.3 | 19.7 | 19.1 | 18.4 | 18.3 | 19.3 | 19 | 18.8 | 0.639 | 29.193 | 0.757 | 22.584 | 1.32 | 266.521 | 183.263
2019 | 8 | 15 | 15:00 | 5440 | 17.9 | 18.4 | 18.6 | 18.4 | 16 | 17.1 | 19.4 | 18.3 | 19 | 17.4 | 17.1 | 18.8 | 18.5 | 19.5 | 18.9 | 17.3 | 19.7 | 19.1 | 18.5 | 18.4 | 19.4 | 19 | 19 | 0.639 | 29.16 | 0.758 | 22.58 | 1.3 | 266.245 | 182.234
2019 | 8 | 15 | 16:00 | 5441 | 17.1 | 18.1 | 18.5 | 17.9 | 17.1 | 17.2 | 19.5 | 18.3 | 19.1 | 17.4 | 17.3 | 18.8 | 18.6 | 19.5 | 18.9 | 17.2 | 19.7 | 19 | 18.6 | 18.4 | 19.4 | 19 | 19 | 0.639 | 29.187 | 0.76 | 22.264 | 1.25 | 265.969 | 183.13
2019 | 8 | 15 | 17:00 | 5442 | 16.9 | 17.2 | 17.1 | 16.7 | 17 | 17.1 | 19.5 | 18.3 | 19.1 | 17.5 | 17.3 | 18.8 | 18.6 | 19.5 | 18.9 | 17.2 | 19.7 | 18.9 | 18.6 | 18.2 | 19.4 | 19.1 | 18.9 | 0.634 | 29.214 | 0.762 | 22.221 | 1.2 | 265.694 | 181.837
2019 | 8 | 15 | 18:00 | 5443 | 15.4 | 16.9 | 15.8 | 15.4 | 15 | 16.8 | 19.5 | 18.3 | 19.1 | 17.5 | 17.3 | 18.7 | 18.5 | 19.2 | 18.9 | 17.1 | 19.6 | 18.8 | 18.5 | 18 | 19.4 | 19.1 | 18.8 | 0.634 | 29.331 | 0.766 | 22.297 | 1.18 | 265.418 | 182.734
2019 | 8 | 15 | 19:00 | 5444 | 13.6 | 16 | 14 | 14.3 | 12.1 | 16.2 | 19.5 | 18.3 | 19.1 | 17.4 | 17.2 | 18.6 | 18.4 | 18.9 | 18.9 | 17.1 | 19.5 | 18.8 | 18.4 | 17.7 | 19.3 | 19 | 18.6 | 0.634 | 29.328 | 0.767 | 22.313 | 1.18 | 265.144 | 181.79
2019 | 8 | 15 | 20:00 | 5445 | 12.5 | 15.2 | 13.1 | 13.7 | 11.1 | 15.7 | 19.5 | 18.3 | 19 | 17.3 | 17 | 18.5 | 18.2 | 18.7 | 18.9 | 17 | 19.4 | 18.7 | 18.2 | 17.5 | 19.3 | 19 | 18.4 | 0.635 | 29.445 | 0.771 | 22.427 | 1.18 | 264.869 | 180.932
2019 | 8 | 15 | 21:00 | 5446 | 12 | 15 | 12.4 | 12.8 | 10.6 | 15 | 19.4 | 18.3 | 19 | 17.3 | 17 | 18.3 | 18.1 | 18.6 | 18.9 | 16.9 | 19.3 | 18.5 | 18.1 | 17.2 | 19.2 | 19 | 18.1 | 0.63 | 29.412 | 0.773 | 22.424 | 1.16 | 264.595 | 181.567
2019 | 8 | 15 | 22:00 | 5447 | 11.6 | 14.9 | 11.5 | 12.1 | 10 | 14.6 | 19.4 | 18.3 | 18.9 | 17.2 | 16.9 | 18.2 | 17.9 | 18.5 | 18.9 | 16.8 | 19.2 | 18.4 | 17.9 | 17 | 19.2 | 19 | 17.9 | 0.63 | 29.499 | 0.777 | 22.362 | 1.15 | 264.321 | 179.568
2019 | 8 | 15 | 23:00 | 5448 | 10.3 | 14.8 | 10.9 | 11.5 | 9.4 | 14.7 | 19.3 | 18.3 | 18.9 | 17.2 | 16.9 | 18 | 17.8 | 18.2 | 18.9 | 16.7 | 19.1 | 18.3 | 17.8 | 16.8 | 19.1 | 19 | 17.7 | 0.63 | 29.496 | 0.778 | 22.3 | 1.14 | 264.047 | 178.101
2019 | 8 | 16 | 0:00 | 5449 | 9.5 | 15.1 | 10.4 | 11.1 | 8.6 | 13.6 | 19.3 | 18.3 | 18.8 | 17.2 | 16.8 | 17.9 | 17.7 | 18.1 | 18.9 | 16.6 | 19 | 18.2 | 17.7 | 16.6 | 19 | 18.9 | 17.6 | 0.63 | 29.463 | 0.78 | 22.296 | 1.13 | 272.913 | 178.731
2019 | 8 | 16 | 1:00 | 5450 | 9.3 | 15.1 | 9.7 | 10.8 | 8.3 | 13.7 | 19.3 | 18.3 | 18.7 | 17.1 | 16.7 | 17.7 | 17.6 | 17.9 | 18.9 | 16.5 | 18.9 | 18.1 | 17.6 | 16.4 | 19 | 18.9 | 17.5 | 0.63 | 29.46 | 0.782 | 22.234 | 1.12 | 269.064 | 177.093
2019 | 8 | 16 | 2:00 | 5451 | 9 | 13.7 | 9.4 | 10.5 | 7.6 | 12.8 | 19.3 | 18.3 | 18.7 | 17.1 | 16.6 | 17.6 | 17.5 | 17.8 | 18.9 | 16.4 | 18.8 | 17.9 | 17.5 | 16.2 | 18.9 | 18.9 | 17.4 | 0.63 | 29.457 | 0.786 | 22.191 | 1.1 | 258.724 | 177.547
2019 | 8 | 16 | 3:00 | 5452 | 8.9 | 13.8 | 9.3 | 10.5 | 7.2 | 11.8 | 19.2 | 18.3 | 18.6 | 17.1 | 16.6 | 17.5 | 17.5 | 17.8 | 18.8 | 16.3 | 18.7 | 17.8 | 17.5 | 16 | 18.8 | 18.8 | 17.3 | 0.626 | 29.454 | 0.787 | 22.168 | 1.09 | 252.564 | 176.957
2019 | 8 | 16 | 4:00 | 5453 | 9.9 | 14.7 | 9.6 | 10.9 | 7.7 | 12.4 | 19.3 | 18.2 | 18.6 | 17.1 | 16.5 | 17.3 | 17.5 | 17.8 | 18.8 | 16.2 | 18.6 | 17.7 | 17.5 | 15.9 | 18.7 | 18.8 | 17.3 | 0.626 | 29.481 | 0.789 | 22.165 | 1.07 | 245.466 | 177.149
2019 | 8 | 16 | 5:00 | 5454 | 11.6 | 15.3 | 11.6 | 12.8 | 9.1 | 13.8 | 19.3 | 18.2 | 18.5 | 17.1 | 16.5 | 17.2 | 17.5 | 17.8 | 18.7 | 16.2 | 18.5 | 17.7 | 17.5 | 15.8 | 18.7 | 18.8 | 17.4 | 0.626 | 29.478 | 0.79 | 22.162 | 1.05 | 237.219 | 177.69
2019 | 8 | 16 | 6:00 | 5455 | 13.8 | 15.9 | 14.2 | 15.1 | 11.6 | 14.8 | 19.2 | 18.2 | 18.5 | 17.1 | 16.4 | 17.2 | 17.5 | 17.8 | 18.6 | 16.2 | 18.4 | 17.6 | 17.5 | 15.8 | 18.6 | 18.8 | 17.5 | 0.621 | 29.505 | 0.792 | 22.237 | 1.02 | 235.265 | 177.447
2019 | 8 | 16 | 7:00 | 5456 | 16 | 17 | 16.6 | 16.9 | 14.9 | 16.5 | 19.3 | 18.2 | 18.4 | 17.1 | 16.5 | 17.4 | 17.6 | 17.9 | 18.6 | 16.2 | 18.4 | 17.7 | 17.6 | 16 | 18.6 | 18.7 | 17.7 | 0.621 | 29.502 | 0.793 | 22.194 | 0.999 | 230.153 | 178.953
2019 | 8 | 16 | 8:00 | 5457 | 17.2 | 18 | 17.8 | 18.2 | 16.9 | 17.5 | 19.3 | 18.1 | 18.5 | 17.1 | 16.5 | 17.6 | 17.8 | 18.2 | 18.5 | 16.3 | 18.4 | 17.8 | 17.8 | 16.3 | 18.7 | 18.7 | 18 | 0.626 | 29.499 | 0.797 | 22.211 | 0.992 | 215.888 | 178.446
2019 | 8 | 16 | 9:00 | 5458 | 18.8 | 18.5 | 18.4 | 18.9 | 18.1 | 18.1 | 19.4 | 18.1 | 18.5 | 17.1 | 16.6 | 17.7 | 18 | 18.5 | 18.5 | 16.5 | 18.5 | 17.9 | 18 | 16.6 | 18.7 | 18.8 | 18.4 | 0.626 | 29.496 | 0.799 | 22.188 | 0.986 | 235.29 | 178.991
2019 | 8 | 16 | 10:00 | 5459 | 18.9 | 19.3 | 19.2 | 20 | 19.2 | 18.6 | 19.4 | 18.1 | 18.6 | 17.2 | 16.8 | 17.9 | 18.3 | 18.7 | 18.5 | 16.7 | 18.6 | 18.1 | 18.3 | 16.8 | 18.8 | 18.8 | 18.7 | 0.622 | 29.493 | 0.798 | 22.106 | 0.979 | 243.313 | 179.802
2019 | 8 | 16 | 11:00 | 5460 | 19 | 19.7 | 20.3 | 20.4 | 19.7 | 19 | 19.6 | 18.1 | 18.7 | 17.2 | 17 | 18.2 | 18.6 | 19 | 18.5 | 16.9 | 18.6 | 18.1 | 18.6 | 17.1 | 19 | 18.8 | 19.1 | 0.622 | 29.52 | 0.8 | 22.024 | 0.966 | 248.492 | 179.733
2019 | 8 | 16 | 12:00 | 5461 | 20.2 | 20.1 | 20.5 | 20.8 | 20.3 | 19 | 19.5 | 18.1 | 18.9 | 17.2 | 17.2 | 18.6 | 19 | 19 | 18.5 | 16.9 | 18.7 | 18.2 | 19 | 17.4 | 19.1 | 18.8 | 19.4 | 0.622 | 29.517 | 0.801 | 22.001 | 0.953 | 274.031 | 180.458
2019 | 8 | 16 | 13:00 | 5462 | 20.1 | 20.2 | 20.7 | 21.2 | 20.4 | 20 | 19.4 | 18 | 19.1 | 17.2 | 17.1 | 18.8 | 19.4 | 19.2 | 18.5 | 16.9 | 18.9 | 18.4 | 19.4 | 17.5 | 19.3 | 18.9 | 19.6 | 0.622 | 29.514 | 0.8 | 21.978 | 0.934 | 256.011 | 180.565
2019 | 8 | 16 | 14:00 | 5463 | 20.4 | 20.1 | 21.2 | 21.8 | 20.2 | 19.3 | 19.5 | 18 | 19.2 | 17.3 | 17 | 18.8 | 19.7 | 19.5 | 18.5 | 17 | 19 | 18.4 | 19.7 | 17.7 | 19.5 | 18.9 | 19.8 | 0.622 | 29.541 | 0.802 | 21.915 | 0.928 | 260.026 | 180.85
2019 | 8 | 16 | 15:00 | 5464 | 20.4 | 19.2 | 21.8 | 21.9 | 20.4 | 19 | 19.4 | 18 | 19.3 | 17.2 | 17 | 19 | 20.1 | 19.6 | 18.5 | 17 | 19.1 | 18.6 | 20.1 | 17.9 | 19.5 | 18.9 | 19.9 | 0.622 | 29.538 | 0.801 | 21.912 | 0.922 | 260.53 | 180.782
2019 | 8 | 16 | 16:00 | 5465 | 19.6 | 19.7 | 21.1 | 21.6 | 20.1 | 18.9 | 19.5 | 18 | 19.3 | 17.3 | 17 | 19 | 20.3 | 19.7 | 18.5 | 17 | 19.1 | 18.6 | 20.3 | 18 | 19.4 | 19 | 19.8 | 0.622 | 29.595 | 0.8 | 21.908 | 0.909 | 252.872 | 180.801
2019 | 8 | 16 | 17:00 | 5466 | 19.2 | 19.6 | 19.9 | 21.1 | 19.2 | 18.6 | 19.6 | 18 | 19.3 | 17.3 | 17 | 19.1 | 20.3 | 19.6 | 18.5 | 16.9 | 19.1 | 18.6 | 20.3 | 17.9 | 19.4 | 19 | 19.6 | 0.618 | 29.592 | 0.802 | 21.885 | 0.903 | 249.948 | 180.909
2019 | 8 | 16 | 18:00 | 5467 | 16.8 | 19.1 | 18.8 | 18 | 17.1 | 18.1 | 19.5 | 18 | 19.2 | 17.3 | 17 | 19 | 20.3 | 19.5 | 18.5 | 16.9 | 19.2 | 18.5 | 20.3 | 17.8 | 19.4 | 19 | 19.4 | 0.618 | 29.589 | 0.803 | 21.862 | 0.897 | 247.619 | 180.133
2019 | 8 | 16 | 19:00 | 5468 | 12.6 | 18.7 | 16.7 | 15 | 15.6 | 17.9 | 19.3 | 18 | 19.1 | 17.3 | 17 | 19 | 20.1 | 19.4 | 18.5 | 16.8 | 19.2 | 18.4 | 20.1 | 17.7 | 19.3 | 19.1 | 19.2 | 0.618 | 29.556 | 0.805 | 21.839 | 0.891 | 244.761 | 179.888
2019 | 8 | 16 | 20:00 | 5469 | 10.6 | 18.1 | 15.6 | 13.9 | 14.4 | 17.5 | 19.6 | 18 | 19.1 | 17.3 | 17 | 18.9 | 19.7 | 19.1 | 18.5 | 16.8 | 19.1 | 18.4 | 19.7 | 17.6 | 19.2 | 19.1 | 19.1 | 0.613 | 29.523 | 0.804 | 21.816 | 0.879 | 242.755 | 179.995
2019 | 8 | 16 | 21:00 | 5470 | 10.2 | 18.2 | 15.4 | 14.1 | 13.9 | 17 | 19.7 | 18 | 19.1 | 17.3 | 16.9 | 18.8 | 19.3 | 18.9 | 18.5 | 16.7 | 19 | 18.3 | 19.3 | 17.4 | 19.2 | 19.1 | 19 | 0.613 | 29.49 | 0.805 | 21.991 | 0.867 | 239.14 | 179.926
2019 | 8 | 16 | 22:00 | 5471 | 9.2 | 18.2 | 15.6 | 14.9 | 12.9 | 17.1 | 19.5 | 18 | 19 | 17.3 | 16.8 | 18.7 | 19.1 | 18.7 | 18.5 | 16.6 | 18.9 | 18.2 | 19.1 | 17.2 | 19 | 19.1 | 18.8 | 0.613 | 29.487 | 0.804 | 22.066 | 0.861 | 224.28 | 180.211
2019 | 8 | 16 | 23:00 | 5472 | 9.2 | 17.9 | 15.3 | 14.8 | 12.9 | 16.6 | 19.3 | 18 | 19 | 17.3 | 16.8 | 18.6 | 19 | 18.6 | 18.5 | 16.6 | 18.8 | 18.2 | 19 | 17.2 | 19 | 19.1 | 18.7 | 0.614 | 29.454 | 0.806 | 22.063 | 0.85 | 203.171 | 180.053
2019 | 8 | 17 | 0:00 | 5473 | 9.5 | 18 | 15 | 14.7 | 12.3 | 16.1 | 19.2 | 18 | 19 | 17.3 | 16.8 | 18.4 | 18.9 | 18.5 | 18.5 | 16.5 | 18.7 | 18.1 | 18.9 | 17 | 18.9 | 19 | 18.6 | 0.614 | 29.451 | 0.805 | 22.118 | 0.838 | 229.068 | 179.896
2019 | 8 | 17 | 1:00 | 5474 | 9.4 | 17.4 | 15 | 14.4 | 12.3 | 16 | 19.2 | 18 | 19 | 17.3 | 16.7 | 18.3 | 18.8 | 18.4 | 18.5 | 16.5 | 18.6 | 18 | 18.8 | 16.9 | 18.8 | 19 | 18.5 | 0.619 | 29.418 | 0.804 | 22.134 | 0.833 | 225.86 | 179.738
2019 | 8 | 17 | 2:00 | 5475 | 9.8 | 16.8 | 15.4 | 14.3 | 12.9 | 15.7 | 19.4 | 18 | 18.9 | 17.3 | 16.7 | 18.2 | 18.7 | 18.3 | 18.5 | 16.4 | 18.6 | 17.9 | 18.7 | 16.7 | 18.8 | 19 | 18.4 | 0.619 | 29.415 | 0.806 | 22.19 | 0.821 | 212.788 | 179.757
2019 | 8 | 17 | 3:00 | 5476 | 11 | 16.5 | 15.3 | 14 | 12.7 | 15.8 | 19.5 | 18 | 18.9 | 17.2 | 16.5 | 18.1 | 18.5 | 18.2 | 18.5 | 16.4 | 18.5 | 17.9 | 18.5 | 16.6 | 18.7 | 19 | 18.3 | 0.619 | 29.382 | 0.805 | 22.049 | 0.816 | 224.925 | 180.131
2019 | 8 | 17 | 4:00 | 5477 | 11.6 | 16.1 | 15.1 | 14 | 12.2 | 15.7 | 19.4 | 17.9 | 18.9 | 17.3 | 16.5 | 18 | 18.4 | 18.2 | 18.5 | 16.3 | 18.5 | 17.9 | 18.4 | 16.6 | 18.7 | 18.9 | 18.2 | 0.619 | 29.379 | 0.804 | 21.948 | 0.804 | 227.185 | 179.707
2019 | 8 | 17 | 5:00 | 5478 | 14 | 16.1 | 16.2 | 14.7 | 13.5 | 15.6 | 19.2 | 17.9 | 18.8 | 17.2 | 16.4 | 17.9 | 18.3 | 18.2 | 18.5 | 16.3 | 18.4 | 17.8 | 18.3 | 16.6 | 18.6 | 18.9 | 18.2 | 0.614 | 29.346 | 0.803 | 22.003 | 0.793 | 229.195 | 179.815
2019 | 8 | 17 | 6:00 | 5479 | 16.3 | 16.6 | 18 | 17.6 | 15.8 | 16.4 | 19.2 | 17.9 | 18.8 | 17.2 | 16.4 | 17.9 | 18.3 | 18.3 | 18.5 | 16.3 | 18.4 | 17.8 | 18.3 | 16.6 | 18.6 | 18.9 | 18.3 | 0.615 | 29.343 | 0.804 | 21.941 | 0.788 | 240.02 | 180.366
2019 | 8 | 17 | 7:00 | 5480 | 18.2 | 17.6 | 19.4 | 19 | 18.7 | 18 | 19.1 | 17.8 | 18.8 | 17.2 | 16.5 | 17.9 | 18.4 | 18.4 | 18.5 | 16.4 | 18.4 | 17.9 | 18.4 | 16.8 | 18.7 | 18.9 | 18.4 | 0.61 | 29.34 | 0.803 | 21.918 | 0.782 | 257.057 | 180.83
2019 | 8 | 17 | 8:00 | 5481 | 19.8 | 17.9 | 21 | 20.1 | 20.8 | 19.9 | 19.1 | 17.8 | 18.8 | 17.3 | 16.6 | 18 | 18.6 | 18.5 | 18.5 | 16.5 | 18.4 | 17.9 | 18.6 | 17.2 | 18.8 | 18.9 | 18.8 | 0.605 | 29.337 | 0.803 | 21.935 | 0.777 | 251.778 | 181.561
2019 | 8 | 17 | 9:00 | 5482 | 21.2 | 18.6 | 22 | 21.5 | 22.2 | 21.4 | 19.2 | 17.8 | 18.9 | 17.3 | 16.7 | 18.2 | 18.9 | 18.8 | 18.4 | 16.7 | 18.4 | 18.1 | 18.9 | 17.8 | 18.8 | 19 | 19.1 | 0.61 | 29.304 | 0.802 | 21.872 | 0.772 | 253.12 | 181.581
2019 | 8 | 17 | 10:00 | 5483 | 21.9 | 19.9 | 22.5 | 22.5 | 22.9 | 21.1 | 19.3 | 17.8 | 18.9 | 17.3 | 16.7 | 18.6 | 19.4 | 19 | 18.4 | 17 | 18.5 | 18.2 | 19.4 | 18.3 | 19 | 19 | 19.4 | 0.61 | 29.271 | 0.801 | 21.849 | 0.761 | 256.502 | 181.957
2019 | 8 | 17 | 11:00 | 5484 | 22.5 | 20.5 | 23 | 23.2 | 23.5 | 22 | 19.2 | 17.8 | 19 | 17.3 | 16.8 | 19 | 19.8 | 19.4 | 18.4 | 17.1 | 18.7 | 18.4 | 19.8 | 18.7 | 19.2 | 19 | 19.7 | 0.61 | 29.238 | 0.8 | 21.866 | 0.756 | 256.414 | 182.066
2019 | 8 | 17 | 12:00 | 5485 | 22.9 | 21.7 | 23.5 | 24 | 23.6 | 22.3 | 19.2 | 17.8 | 19.1 | 17.5 | 17 | 19.1 | 20.2 | 19.5 | 18.4 | 17.2 | 18.8 | 18.5 | 20.2 | 19 | 19.3 | 19.1 | 20 | 0.615 | 29.265 | 0.797 | 21.764 | 0.75 | 262.847 | 182.354
2019 | 8 | 17 | 13:00 | 5486 | 23 | 22 | 24.1 | 23.9 | 23.5 | 22.7 | 19.2 | 17.8 | 19.3 | 17.4 | 17.2 | 19.4 | 20.5 | 19.8 | 18.4 | 17.2 | 18.9 | 18.7 | 20.5 | 19.2 | 19.4 | 19.2 | 20.2 | 0.62 | 29.262 | 0.796 | 21.701 | 0.771 | 266.104 | 182.195
2019 | 8 | 17 | 14:00 | 5487 | 23.1 | 22.7 | 23.8 | 23.3 | 23.1 | 22.8 | 19.2 | 17.7 | 19.3 | 17.5 | 17.4 | 19.6 | 20.8 | 20.1 | 18.5 | 17.2 | 19 | 18.7 | 20.8 | 19.1 | 19.5 | 19.2 | 20.3 | 0.625 | 29.319 | 0.792 | 21.678 | 0.793 | 259.974 | 181.948
2019 | 8 | 17 | 15:00 | 5488 | 23 | 22.8 | 23.7 | 23 | 22.5 | 23 | 19.3 | 17.7 | 19.5 | 17.6 | 17.4 | 19.8 | 21 | 20.3 | 18.5 | 17.2 | 19.1 | 18.7 | 21 | 19.2 | 19.5 | 19.3 | 20.4 | 0.626 | 29.405 | 0.791 | 21.675 | 0.798 | 254.324 | 182.057
2019 | 8 | 17 | 16:00 | 5489 | 22.5 | 23 | 22.6 | 23 | 21.9 | 23.4 | 19.2 | 17.7 | 19.5 | 17.6 | 17.4 | 20.1 | 21 | 20.5 | 18.5 | 17.2 | 19.2 | 18.6 | 21 | 19.3 | 19.5 | 19.4 | 20.4 | 0.626 | 29.462 | 0.791 | 21.691 | 0.798 | 250.804 | 182.166
2019 | 8 | 17 | 17:00 | 5490 | 20.8 | 22.5 | 21.4 | 21.8 | 20.8 | 22.7 | 19.2 | 17.7 | 19.6 | 17.8 | 17.3 | 20.1 | 21 | 20.6 | 18.6 | 17.2 | 19.2 | 18.6 | 21 | 19.3 | 19.5 | 19.5 | 20.4 | 0.631 | 29.52 | 0.79 | 21.648 | 0.798 | 247.062 | 182.007
2019 | 8 | 17 | 18:00 | 5491 | 18.1 | 21.1 | 19.5 | 20.4 | 18.5 | 21.8 | 19.2 | 17.7 | 19.6 | 17.7 | 17.1 | 20.1 | 20.7 | 20.5 | 18.6 | 17.1 | 19.2 | 18.6 | 20.7 | 19.1 | 19.5 | 19.5 | 20.2 | 0.631 | 29.547 | 0.789 | 21.586 | 0.792 | 242.833 | 181.58
2019 | 8 | 17 | 19:00 | 5492 | 16 | 20.3 | 17.7 | 18.3 | 16.8 | 20.7 | 19.2 | 17.8 | 19.5 | 17.7 | 17 | 20 | 20.4 | 20.3 | 18.6 | 17 | 19.2 | 18.7 | 20.4 | 18.8 | 19.4 | 19.6 | 19.9 | 0.631 | 29.483 | 0.788 | 21.543 | 0.792 | 237.332 | 181.153
2019 | 8 | 17 | 20:00 | 5493 | 14.7 | 20.1 | 16.7 | 18 | 15.4 | 20 | 19.2 | 17.8 | 19.4 | 17.6 | 16.9 | 20 | 20.1 | 19.9 | 18.7 | 17 | 19.1 | 18.7 | 20.1 | 18.6 | 19.4 | 19.6 | 19.7 | 0.631 | 29.42 | 0.787 | 21.658 | 0.792 | 235.913 | 180.815
2019 | 8 | 17 | 21:00 | 5494 | 14.5 | 19.1 | 16.4 | 16.7 | 14.3 | 19 | 19.1 | 17.8 | 19.5 | 17.6 | 16.8 | 19.9 | 19.9 | 19.7 | 18.7 | 16.9 | 19.1 | 18.7 | 19.9 | 18.4 | 19.3 | 19.6 | 19.4 | 0.631 | 29.387 | 0.786 | 21.714 | 0.792 | 228.708 | 180.656
2019 | 8 | 17 | 22:00 | 5495 | 13.1 | 18.2 | 16 | 16.3 | 13.7 | 18.6 | 19.2 | 17.8 | 19.4 | 17.6 | 16.7 | 19.8 | 19.7 | 19.5 | 18.7 | 16.8 | 19.1 | 18.6 | 19.7 | 18.2 | 19.3 | 19.5 | 19.2 | 0.632 | 29.354 | 0.783 | 21.671 | 0.787 | 207.358 | 180.765
2019 | 8 | 17 | 23:00 | 5496 | 10.9 | 17.6 | 15.4 | 15.5 | 13.2 | 18.1 | 19.3 | 17.8 | 19.4 | 17.7 | 16.6 | 19.6 | 19.6 | 19.3 | 18.7 | 16.8 | 19 | 18.5 | 19.6 | 18 | 19.2 | 19.5 | 19 | 0.632 | 29.321 | 0.782 | 21.648 | 0.765 | 208.021 | 180.784
2019 | 8 | 18 | 0:00 | 5497 | 10.7 | 17 | 13.4 | 14.7 | 12.6 | 17.4 | 19.3 | 17.9 | 19.4 | 17.7 | 16.6 | 19.5 | 19.4 | 19.2 | 18.7 | 16.7 | 19 | 18.5 | 19.4 | 17.8 | 19.2 | 19.5 | 18.8 | 0.632 | 29.288 | 0.781 | 21.566 | 0.739 | 220.724 | 179.466
2019 | 8 | 18 | 1:00 | 5498 | 9.9 | 16.3 | 11.8 | 13.7 | 12.2 | 16.6 | 19.2 | 17.9 | 19.3 | 17.6 | 16.5 | 19.4 | 19.3 | 19 | 18.7 | 16.7 | 19 | 18.4 | 19.3 | 17.6 | 19.1 | 19.5 | 18.6 | 0.627 | 29.226 | 0.778 | 21.503 | 0.724 | 205.919 | 179.218
2019 | 8 | 18 | 2:00 | 5499 | 9.8 | 16.1 | 11.3 | 12.7 | 11.7 | 15.8 | 19.3 | 17.9 | 19.3 | 17.5 | 16.5 | 19.2 | 19.2 | 18.9 | 18.7 | 16.6 | 18.9 | 18.3 | 19.2 | 17.4 | 19.1 | 19.4 | 18.5 | 0.627 | 29.163 | 0.777 | 21.5 | 0.709 | 204.873 | 178.881
2019 | 8 | 18 | 3:00 | 5500 | 8.6 | 16.1 | 10.3 | 11.4 | 11.5 | 15.3 | 19.3 | 17.9 | 19.2 | 17.4 | 16.4 | 19.1 | 19.1 | 18.7 | 18.7 | 16.5 | 18.9 | 18.2 | 19.1 | 17.1 | 19 | 19.4 | 18.4 | 0.622 | 29.16 | 0.776 | 21.497 | 0.694 | 211.181 | 178.634
2019 | 8 | 18 | 4:00 | 5501 | 10.4 | 16.1 | 9.8 | 12.1 | 11.9 | 15.4 | 19.3 | 17.9 | 19.2 | 17.4 | 16.4 | 18.9 | 19 | 18.7 | 18.7 | 16.5 | 18.8 | 18.1 | 19 | 17 | 18.9 | 19.4 | 18.3 | 0.618 | 29.127 | 0.773 | 21.473 | 0.68 | 206.677 | 178.386
2019 | 8 | 18 | 5:00 | 5502 | 13.3 | 16.1 | 13.6 | 13.5 | 14.4 | 16.5 | 19.4 | 17.9 | 19.1 | 17.3 | 16.5 | 18.7 | 19 | 18.8 | 18.7 | 16.5 | 18.8 | 18 | 19 | 16.9 | 18.9 | 19.4 | 18.3 | 0.618 | 29.124 | 0.772 | 21.51 | 0.661 | 203.93 | 178.227
2019 | 8 | 18 | 6:00 | 5503 | 15.7 | 17.2 | 16.9 | 15.5 | 16.7 | 17.8 | 19.3 | 17.9 | 19.1 | 17.4 | 16.5 | 18.7 | 19 | 18.8 | 18.7 | 16.5 | 18.8 | 18 | 19 | 16.9 | 18.8 | 19.4 | 18.4 | 0.618 | 29.091 | 0.769 | 21.586 | 0.656 | 212.947 | 178.6
2019 | 8 | 18 | 7:00 | 5504 | 18.3 | 18.3 | 19.6 | 18.5 | 18.8 | 19.5 | 19.2 | 17.9 | 19.1 | 17.5 | 16.6 | 18.7 | 19.2 | 18.9 | 18.6 | 16.5 | 18.8 | 18 | 19.2 | 17.1 | 18.9 | 19.4 | 18.6 | 0.618 | 29.088 | 0.768 | 21.622 | 0.647 | 228.695 | 178.885
2019 | 8 | 18 | 8:00 | 5505 | 20.3 | 20.1 | 20.9 | 20.6 | 20.3 | 21.4 | 19.1 | 17.9 | 19.2 | 17.5 | 16.6 | 18.9 | 19.3 | 19.1 | 18.6 | 16.6 | 18.9 | 18 | 19.3 | 17.6 | 19 | 19.4 | 18.9 | 0.613 | 29.085 | 0.764 | 21.639 | 0.642 | 220.872 | 179.082
2019 | 8 | 18 | 9:00 | 5506 | 21.3 | 21.8 | 21.2 | 21.4 | 21.2 | 22.2 | 19.2 | 17.9 | 19.3 | 17.5 | 16.8 | 19.1 | 19.4 | 19.6 | 18.6 | 16.7 | 19 | 18.1 | 19.4 | 18.2 | 19.2 | 19.4 | 19.2 | 0.613 | 29.053 | 0.761 | 21.635 | 0.647 | 217.239 | 179.724
2019 | 8 | 18 | 10:00 | 5507 | 22.2 | 23.1 | 21.9 | 22.5 | 21.6 | 22.8 | 19.3 | 17.9 | 19.4 | 17.6 | 16.9 | 19.4 | 19.7 | 20 | 18.5 | 17 | 19.1 | 18.3 | 19.7 | 18.7 | 19.4 | 19.4 | 19.5 | 0.613 | 29.05 | 0.758 | 21.612 | 0.656 | 224.824 | 180.101
2019 | 8 | 18 | 11:00 | 5508 | 22.6 | 24 | 22.2 | 22.9 | 22.3 | 23.6 | 19.2 | 17.9 | 19.6 | 17.8 | 17 | 19.7 | 20 | 20.2 | 18.5 | 17.3 | 19.3 | 18.4 | 20 | 19.2 | 19.6 | 19.5 | 19.9 | 0.614 | 29.076 | 0.755 | 21.569 | 0.66 | 227.335 | 180.388
2019 | 8 | 18 | 12:00 | 5509 | 22.9 | 23.9 | 22.9 | 23.6 | 22.6 | 24.2 | 19.1 | 17.9 | 19.8 | 17.9 | 17.3 | 20 | 20.3 | 21.1 | 18.5 | 17.5 | 19.5 | 18.5 | 20.3 | 19.7 | 19.7 | 19.6 | 20.2 | 0.614 | 29.073 | 0.752 | 21.527 | 0.66 | 222.865 | 180.586
2019 | 8 | 18 | 13:00 | 5510 | 23.1 | 23 | 23.5 | 24.1 | 23 | 24.4 | 19.1 | 17.9 | 19.9 | 17.8 | 17.3 | 20.1 | 20.5 | 21.8 | 18.5 | 17.5 | 19.7 | 18.6 | 20.5 | 20 | 19.8 | 19.7 | 20.5 | 0.609 | 29.07 | 0.748 | 21.504 | 0.66 | 226.917 | 180.875
2019 | 8 | 18 | 14:00 | 5511 | 23.2 | 23 | 23.8 | 24.1 | 23.2 | 24 | 19.2 | 17.9 | 20.1 | 17.8 | 17.2 | 20.4 | 20.7 | 22.1 | 18.6 | 17.5 | 19.9 | 18.7 | 20.7 | 20.2 | 19.9 | 19.7 | 20.6 | 0.609 | 29.097 | 0.748 | 21.441 | 0.656 | 230.488 | 180.714
2019 | 8 | 18 | 15:00 | 5512 | 23 | 22.3 | 23.7 | 24 | 23 | 23.8 | 19.4 | 17.9 | 20.2 | 18.1 | 17.2 | 20.6 | 20.9 | 22.1 | 18.6 | 17.5 | 20 | 18.8 | 20.9 | 20.2 | 20 | 19.8 | 20.5 | 0.604 | 29.064 | 0.744 | 21.457 | 0.651 | 224.689 | 180.374
2019 | 8 | 18 | 16:00 | 5513 | 22.5 | 21.9 | 22.8 | 22.8 | 21.6 | 23.7 | 19.2 | 17.9 | 20.2 | 18.3 | 17.4 | 21 | 21 | 21.9 | 18.7 | 17.5 | 20.1 | 18.8 | 21 | 20 | 20 | 19.9 | 20.4 | 0.604 | 29.061 | 0.744 | 21.474 | 0.65 | 219.744 | 180.483
2019 | 8 | 18 | 17:00 | 5514 | 20.7 | 22.5 | 21.3 | 21.8 | 20.1 | 23.1 | 19.1 | 17.9 | 20.2 | 18.1 | 17.2 | 21 | 20.9 | 21.3 | 18.8 | 17.5 | 20.1 | 18.9 | 20.9 | 20 | 20 | 19.9 | 20.2 | 0.605 | 29.058 | 0.743 | 21.451 | 0.649 | 221.196 | 180.054
2019 | 8 | 18 | 18:00 | 5515 | 16.5 | 22.3 | 19.5 | 20.5 | 18.3 | 22.2 | 19.1 | 18 | 20.2 | 17.9 | 17.2 | 21 | 20.8 | 20.8 | 18.8 | 17.5 | 20.1 | 18.9 | 20.8 | 20 | 20 | 20 | 19.9 | 0.6 | 29.026 | 0.74 | 21.448 | 0.648 | 221.629 | 179.804
2019 | 8 | 18 | 19:00 | 5516 | 13.9 | 21.6 | 17.8 | 19.3 | 16.8 | 21.1 | 19.2 | 18 | 20.1 | 17.9 | 17.2 | 20.8 | 20.6 | 20.9 | 18.8 | 17.4 | 20.1 | 19 | 20.6 | 19.8 | 20 | 20 | 19.6 | 0.6 | 28.993 | 0.736 | 21.405 | 0.647 | 222.575 | 179.465
2019 | 8 | 18 | 20:00 | 5517 | 12.1 | 21 | 16.9 | 18.6 | 15.9 | 20 | 19.1 | 18 | 20.1 | 18 | 17 | 20.7 | 20.4 | 20.8 | 18.9 | 17.3 | 20 | 19 | 20.4 | 19.6 | 19.9 | 20 | 19.3 | 0.595 | 28.96 | 0.736 | 21.421 | 0.646 | 218.167 | 178.858
2019 | 8 | 18 | 21:00 | 5518 | 12.1 | 20.8 | 16.4 | 18 | 15.3 | 19.2 | 19.1 | 18 | 20.1 | 18 | 17 | 20.6 | 20.2 | 20.5 | 18.9 | 17.3 | 19.8 | 19 | 20.2 | 19.4 | 19.9 | 20 | 19.1 | 0.596 | 28.898 | 0.732 | 21.537 | 0.645 | 209.847 | 178.877
2019 | 8 | 18 | 22:00 | 5519 | 14 | 20.6 | 17.2 | 17.6 | 15.2 | 19 | 19.1 | 18 | 20.1 | 18 | 16.8 | 20.5 | 20 | 20.2 | 18.9 | 17.2 | 19.7 | 18.9 | 20 | 19.2 | 19.8 | 19.9 | 18.8 | 0.596 | 28.865 | 0.729 | 21.533 | 0.643 | 199.837 | 179.252
2019 | 8 | 18 | 23:00 | 5520 | 15.8 | 20.4 | 17.6 | 17.4 | 15.1 | 19.1 | 19 | 18 | 20 | 17.9 | 16.7 | 20.3 | 19.8 | 20.1 | 18.9 | 17.2 | 19.6 | 18.9 | 19.8 | 19 | 19.8 | 19.9 | 18.6 | 0.591 | 28.833 | 0.728 | 21.589 | 0.642 | 200.72 | 179.003
2019 | 8 | 19 | 0:00 | 5521 | 15.4 | 20.2 | 18.1 | 17.6 | 15 | 19.1 | 19.1 | 18 | 20 | 17.8 | 16.6 | 20.2 | 19.7 | 19.9 | 18.9 | 17.1 | 19.5 | 18.8 | 19.7 | 18.8 | 19.7 | 19.9 | 18.5 | 0.591 | 28.741 | 0.725 | 21.586 | 0.641 | 201.126 | 179.379
2019 | 8 | 19 | 1:00 | 5522 | 14.7 | 19.8 | 17.9 | 17.7 | 14.8 | 19.1 | 19.4 | 18.1 | 20 | 17.8 | 16.5 | 20.1 | 19.6 | 19.8 | 18.9 | 17.1 | 19.4 | 18.7 | 19.6 | 18.7 | 19.6 | 19.8 | 18.3 | 0.591 | 28.708 | 0.722 | 21.681 | 0.64 | 201.294 | 179.935
2019 | 8 | 19 | 2:00 | 5523 | 14.1 | 19.6 | 18.4 | 17.3 | 15.3 | 18.7 | 19.7 | 18.1 | 20 | 17.8 | 16.5 | 20 | 19.5 | 19.6 | 18.9 | 17.1 | 19.4 | 18.7 | 19.5 | 18.5 | 19.5 | 19.8 | 18.2 | 0.587 | 28.676 | 0.719 | 21.814 | 0.639 | 210.215 | 179.774
2019 | 8 | 19 | 3:00 | 5524 | 13.9 | 18.7 | 18.8 | 17.1 | 15.9 | 17.2 | 19.7 | 18.1 | 19.9 | 17.8 | 16.4 | 19.8 | 19.4 | 19.4 | 18.9 | 17 | 19.3 | 18.6 | 19.4 | 18.3 | 19.4 | 19.7 | 18.2 | 0.587 | 28.614 | 0.716 | 21.986 | 0.638 | 198.534 | 180.332
2019 | 8 | 19 | 4:00 | 5525 | 14 | 19.1 | 18.6 | 16.9 | 16.1 | 16.7 | 19.6 | 18.1 | 19.9 | 17.7 | 16.3 | 19.7 | 19.4 | 19.4 | 18.9 | 17 | 19.3 | 18.5 | 19.4 | 18.1 | 19.4 | 19.7 | 18.1 | 0.582 | 28.582 | 0.713 | 22.021 | 0.637 | 204.448 | 180.531
2019 | 8 | 19 | 5:00 | 5526 | 15.7 | 19.4 | 18.3 | 17 | 16.3 | 17.1 | 19.4 | 18.1 | 19.9 | 17.7 | 16.3 | 19.5 | 19.3 | 19.5 | 18.8 | 17 | 19.3 | 18.5 | 19.3 | 18 | 19.4 | 19.7 | 18.1 | 0.582 | 28.579 | 0.71 | 21.804 | 0.636 | 211.971 | 180.91
2019 | 8 | 19 | 6:00 | 5527 | 16.9 | 19.7 | 18.6 | 17.9 | 17 | 17.7 | 19.1 | 18.1 | 19.8 | 17.6 | 16.3 | 19.5 | 19.2 | 19.5 | 18.8 | 17 | 19.3 | 18.5 | 19.2 | 17.9 | 19.3 | 19.7 | 18.2 | 0.578 | 28.546 | 0.707 | 21.859 | 0.635 | 211.648 | 181.38
2019 | 8 | 19 | 7:00 | 5528 | 18.2 | 19.9 | 19.2 | 18.6 | 17 | 18 | 19.3 | 18.1 | 19.8 | 17.6 | 16.2 | 19.4 | 19.1 | 19.7 | 18.8 | 17 | 19.3 | 18.4 | 19.1 | 17.9 | 19.3 | 19.6 | 18.3 | 0.578 | 28.543 | 0.706 | 22.262 | 0.634 | 206.414 | 182.758
2019 | 8 | 19 | 8:00 | 5529 | 19.4 | 20.3 | 20.1 | 19.9 | 18.2 | 19.4 | 19.1 | 18.1 | 19.8 | 17.6 | 16.1 | 19.4 | 19.1 | 19.9 | 18.8 | 17.1 | 19.4 | 18.5 | 19.1 | 18 | 19.3 | 19.6 | 18.4 | 0.578 | 28.511 | 0.701 | 21.95 | 0.633 | 227.221 | 184.049
2019 | 8 | 19 | 9:00 | 5530 | 21 | 20.6 | 21.9 | 20.6 | 20.7 | 19.5 | 19.3 | 18.1 | 19.8 | 17.6 | 16.1 | 19.4 | 19.2 | 19.9 | 18.8 | 17.2 | 19.5 | 18.5 | 19.2 | 18.1 | 19.3 | 19.6 | 18.5 | 0.578 | 28.479 | 0.7 | 21.713 | 0.632 | 310.765 | 183.797
2019 | 8 | 19 | 10:00 | 5531 | 21.1 | 19.5 | 23.1 | 21.2 | 20.8 | 19.6 | 19.4 | 18 | 19.8 | 17.6 | 16.2 | 19.4 | 19.3 | 19.9 | 18.8 | 17.3 | 19.7 | 18.6 | 19.3 | 18.3 | 19.3 | 19.6 | 18.5 | 0.583 | 28.417 | 0.697 | 21.513 | 0.627 | 289.181 | 183.271
2019 | 8 | 19 | 11:00 | 5532 | 21.5 | 19.5 | 22.8 | 22.6 | 21.1 | 18.2 | 19.2 | 18 | 19.8 | 17.6 | 16.3 | 19.6 | 19.5 | 20 | 18.8 | 17.3 | 19.8 | 18.8 | 19.5 | 18.5 | 19.3 | 19.6 | 18.6 | 0.578 | 28.326 | 0.694 | 21.451 | 0.627 | 276.776 | 183.291
2019 | 8 | 19 | 12:00 | 5533 | 21.9 | 20.3 | 23.3 | 20 | 20.6 | 18.2 | 19.2 | 18 | 19.8 | 17.6 | 16.5 | 19.7 | 19.6 | 20 | 18.9 | 17.4 | 19.9 | 19 | 19.6 | 18.8 | 19.4 | 19.5 | 18.7 | 0.583 | 28.323 | 0.691 | 21.585 | 0.623 | 309.252 | 183.675
2019 | 8 | 19 | 13:00 | 5534 | 22.6 | 20.4 | 23.2 | 18.7 | 19.4 | 18.5 | 19.1 | 18 | 19.9 | 17.7 | 16.8 | 19.9 | 19.8 | 20.1 | 18.9 | 17.5 | 20 | 19.1 | 19.8 | 19 | 19.6 | 19.5 | 19.1 | 0.583 | 28.32 | 0.69 | 22.126 | 0.618 | 311.545 | 183.786
2019 | 8 | 19 | 14:00 | 5535 | 23.2 | 20.3 | 20.7 | 19.7 | 19.9 | 18.3 | 19.1 | 18 | 19.9 | 17.7 | 17.2 | 20.1 | 20.1 | 20.3 | 18.9 | 17.6 | 20.1 | 19.1 | 20.1 | 19.1 | 19.7 | 19.5 | 19.2 | 0.584 | 28.347 | 0.684 | 21.461 | 0.614 | 317.97 | 182.714
2019 | 8 | 19 | 15:00 | 5536 | 22.7 | 19.6 | 20.5 | 19.7 | 20.8 | 18.3 | 19.2 | 18 | 20 | 17.7 | 17 | 20.1 | 20.3 | 20.3 | 18.9 | 17.6 | 20.2 | 19.2 | 20.3 | 19.2 | 19.8 | 19.5 | 19.3 | 0.588 | 28.285 | 0.681 | 21.654 | 0.609 | 308.143 | 184.008
2019 | 8 | 19 | 16:00 | 5537 | 19.2 | 18.9 | 20.1 | 19 | 20.5 | 18.5 | 19.3 | 18 | 20 | 17.7 | 17 | 20.1 | 20.1 | 20.3 | 18.9 | 17.6 | 20.3 | 19.2 | 20.1 | 19.2 | 19.8 | 19.5 | 19.2 | 0.589 | 28.282 | 0.676 | 21.806 | 0.605 | 318.583 | 182.662
2019 | 8 | 19 | 17:00 | 5538 | 17.1 | 18.6 | 19.3 | 18.2 | 19.2 | 18.3 | 19.5 | 18 | 20 | 17.7 | 16.9 | 20.1 | 20 | 20.4 | 19 | 17.6 | 20.3 | 19.1 | 20 | 19.2 | 19.8 | 19.5 | 19.2 | 0.579 | 28.309 | 0.673 | 21.549 | 0.614 | 303.251 | 182.863
2019 | 8 | 19 | 18:00 | 5539 | 16.8 | 17.9 | 18.4 | 17.2 | 18.4 | 18 | 19.6 | 18 | 20 | 17.7 | 17 | 20 | 20.1 | 20.3 | 19 | 17.5 | 20.2 | 19.1 | 20.1 | 19.1 | 19.8 | 19.5 | 19.1 | 0.579 | 28.247 | 0.668 | 21.507 | 0.631 | 285.235 | 183.429
2019 | 8 | 19 | 19:00 | 5540 | 16.5 | 17.3 | 17.5 | 15.9 | 16.7 | 17.6 | 19.6 | 18 | 19.9 | 17.7 | 17 | 19.9 | 19.9 | 20.2 | 19 | 17.4 | 20.2 | 19 | 19.9 | 19 | 19.8 | 19.6 | 19 | 0.579 | 28.244 | 0.665 | 21.582 | 0.654 | 283.067 | 181.629
2019 | 8 | 19 | 20:00 | 5541 | 15.7 | 17.2 | 16.5 | 15 | 15.4 | 17.2 | 19.6 | 18 | 19.9 | 17.6 | 16.9 | 19.9 | 19.7 | 20.1 | 19.1 | 17.3 | 20.1 | 18.9 | 19.7 | 18.8 | 19.8 | 19.6 | 19 | 0.58 | 28.3 | 0.66 | 21.48 | 0.663 | 281.945 | 182.922
2019 | 8 | 19 | 21:00 | 5542 | 15.7 | 16.8 | 15.4 | 14.4 | 13.9 | 16.6 | 19.6 | 18.1 | 19.8 | 17.6 | 16.9 | 19.6 | 19.6 | 20 | 19.1 | 17.2 | 20 | 18.8 | 19.6 | 18.6 | 19.8 | 19.6 | 18.9 | 0.575 | 28.268 | 0.657 | 21.398 | 0.673 | 269.69 | 183.215
2019 | 8 | 19 | 22:00 | 5543 | 15.1 | 16.8 | 14.5 | 13.7 | 12.5 | 15.9 | 19.6 | 18.1 | 19.8 | 17.6 | 16.8 | 19.6 | 19.4 | 19.9 | 19.1 | 17.2 | 19.9 | 18.7 | 19.4 | 18.4 | 19.8 | 19.6 | 18.8 | 0.575 | 28.323 | 0.654 | 21.336 | 0.673 | 249.251 | 181.414
2019 | 8 | 19 | 23:00 | 5544 | 14.2 | 17.2 | 13.7 | 13 | 11.9 | 15.6 | 19.5 | 18.1 | 19.7 | 17.6 | 16.8 | 19.5 | 19.2 | 19.8 | 19 | 17.1 | 19.8 | 18.6 | 19.2 | 18.3 | 19.8 | 19.5 | 18.7 | 0.58 | 28.291 | 0.651 | 21.293 | 0.672 | 248.316 | 180.979
2019 | 8 | 20 | 0:00 | 5545 | 13.4 | 17 | 13 | 12.7 | 11 | 15.7 | 19.3 | 18.1 | 19.6 | 17.5 | 16.8 | 19.4 | 19 | 19.6 | 19 | 17 | 19.7 | 18.5 | 19 | 18.1 | 19.8 | 19.5 | 18.6 | 0.58 | 28.317 | 0.646 | 21.29 | 0.658 | 269.41 | 179.551
2019 | 8 | 20 | 1:00 | 5546 | 10.7 | 17.1 | 12.4 | 12.8 | 10.7 | 15 | 19.1 | 18.1 | 19.6 | 17.5 | 16.7 | 19.2 | 18.9 | 19.5 | 19 | 16.9 | 19.6 | 18.4 | 18.9 | 17.8 | 19.7 | 19.5 | 18.4 | 0.58 | 28.285 | 0.643 | 21.287 | 0.635 | 251.729 | 179.209
2019 | 8 | 20 | 2:00 | 5547 | 11.5 | 17.3 | 12.3 | 12.6 | 10.7 | 15.2 | 19.2 | 18.1 | 19.6 | 17.4 | 16.6 | 19.1 | 18.9 | 19.4 | 19 | 16.9 | 19.5 | 18.3 | 18.9 | 17.6 | 19.6 | 19.5 | 18.3 | 0.58 | 28.312 | 0.638 | 21.519 | 0.618 | 243.62 | 179.588
2019 | 8 | 20 | 3:00 | 5548 | 11.8 | 17.4 | 11.8 | 12.5 | 11.2 | 15.2 | 19.1 | 18.1 | 19.5 | 17.4 | 16.6 | 18.9 | 18.8 | 19.2 | 19 | 16.8 | 19.5 | 18.1 | 18.8 | 17.4 | 19.6 | 19.5 | 18.3 | 0.58 | 28.309 | 0.635 | 21.457 | 0.604 | 249.021 | 179.156
2019 | 8 | 20 | 4:00 | 5549 | 12.2 | 17.5 | 11.4 | 12.5 | 11.5 | 14.9 | 19.2 | 18.1 | 19.4 | 17.3 | 16.6 | 18.9 | 18.7 | 19.2 | 19 | 16.8 | 19.4 | 18 | 18.7 | 17.2 | 19.5 | 19.4 | 18.1 | 0.581 | 28.277 | 0.63 | 21.316 | 0.596 | 240.974 | 179.624
2019 | 8 | 20 | 5:00 | 5550 | 13.6 | 17.9 | 13.1 | 13.5 | 12.3 | 15.4 | 19.2 | 18.1 | 19.3 | 17.3 | 16.5 | 18.7 | 18.7 | 19.1 | 19.1 | 16.8 | 19.4 | 18 | 18.7 | 17.1 | 19.4 | 19.4 | 18.1 | 0.581 | 28.244 | 0.627 | 21.352 | 0.596 | 244.346 | 178.563
2019 | 8 | 20 | 6:00 | 5551 | 15.1 | 18.3 | 15.5 | 15.5 | 14.5 | 16 | 19 | 18.1 | 19.3 | 17.2 | 16.5 | 18.7 | 18.7 | 19.1 | 19 | 16.8 | 19.4 | 17.9 | 18.7 | 17.2 | 19.4 | 19.4 | 18.1 | 0.581 | 28.212 | 0.624 | 21.428 | 0.596 | 257.188 | 179.751
2019 | 8 | 20 | 7:00 | 5552 | 16.8 | 18.9 | 17.6 | 17.2 | 16.6 | 17.1 | 19 | 18.1 | 19.3 | 17.3 | 16.5 | 18.8 | 18.7 | 19.2 | 19 | 16.9 | 19.4 | 18 | 18.7 | 17.3 | 19.5 | 19.4 | 18.2 | 0.581 | 28.209 | 0.619 | 21.405 | 0.6 | 261.898 | 179.77
2019 | 8 | 20 | 8:00 | 5553 | 18.6 | 19.6 | 19.2 | 18.4 | 17.9 | 17.9 | 19.1 | 18 | 19.3 | 17.3 | 16.4 | 18.9 | 18.7 | 19.3 | 19 | 17 | 19.5 | 18.1 | 18.7 | 17.5 | 19.5 | 19.4 | 18.5 | 0.581 | 28.177 | 0.617 | 21.303 | 0.604 | 243.091 | 178.886
2019 | 8 | 20 | 9:00 | 5554 | 20.3 | 19.8 | 19.7 | 19.3 | 19.4 | 19.3 | 19.1 | 18 | 19.3 | 17.4 | 16.5 | 19.1 | 18.9 | 19.7 | 19 | 17.1 | 19.6 | 18.3 | 18.9 | 17.9 | 19.5 | 19.4 | 18.8 | 0.581 | 28.116 | 0.614 | 21.339 | 0.608 | 237.058 | 180.168
2019 | 8 | 20 | 10:00 | 5555 | 21 | 20.3 | 20.3 | 19.9 | 20.4 | 19.9 | 19.1 | 18 | 19.3 | 17.5 | 16.7 | 19.3 | 19.2 | 20 | 19 | 17.3 | 19.7 | 18.5 | 19.2 | 18.6 | 19.5 | 19.4 | 19.1 | 0.581 | 28.055 | 0.609 | 21.316 | 0.617 | 234.914 | 180.277
2019 | 8 | 20 | 11:00 | 5556 | 20.9 | 20.4 | 21 | 21.2 | 21.4 | 18.4 | 19.3 | 18 | 19.5 | 17.5 | 17 | 19.4 | 19.5 | 20.3 | 19 | 17.6 | 19.8 | 18.6 | 19.5 | 19 | 19.6 | 19.5 | 19.4 | 0.582 | 27.994 | 0.606 | 21.352 | 0.635 | 225.711 | 181.295
2019 | 8 | 20 | 12:00 | 5557 | 21.3 | 20.8 | 21.3 | 21.2 | 21.8 | 18.6 | 19.5 | 18 | 19.6 | 17.5 | 17.1 | 19.7 | 19.8 | 20.4 | 19 | 17.7 | 19.9 | 18.9 | 19.8 | 19.1 | 19.6 | 19.5 | 19.6 | 0.582 | 27.962 | 0.601 | 21.31 | 0.676 | 228.035 | 181.77
2019 | 8 | 20 | 13:00 | 5558 | 21.5 | 20.8 | 21.1 | 21.7 | 22.2 | 18 | 19.4 | 18 | 19.5 | 17.5 | 17.2 | 19.9 | 19.9 | 20.4 | 19 | 17.7 | 20.1 | 18.9 | 19.9 | 19.2 | 19.8 | 19.6 | 19.9 | 0.587 | 27.901 | 0.596 | 21.228 | 0.705 | 229.599 | 181.424
2019 | 8 | 20 | 14:00 | 5559 | 21.5 | 20.9 | 21.4 | 21.4 | 21.5 | 18 | 19.4 | 18 | 19.5 | 17.6 | 17.3 | 20 | 20 | 20.6 | 19 | 17.8 | 20.2 | 19.1 | 20 | 19.3 | 19.8 | 19.6 | 19.9 | 0.587 | 27.811 | 0.593 | 21.244 | 0.715 | 231.714 | 182.174
2019 | 8 | 20 | 15:00 | 5560 | 20.9 | 20.5 | 21.4 | 21.1 | 20.8 | 18.3 | 19.8 | 18 | 19.5 | 17.7 | 17.4 | 20.1 | 20.1 | 20.7 | 19.1 | 17.8 | 20.2 | 19.3 | 20.1 | 19.4 | 19.8 | 19.7 | 19.8 | 0.587 | 27.78 | 0.587 | 21.241 | 0.725 | 232.781 | 181.462
2019 | 8 | 20 | 16:00 | 5561 | 21 | 20 | 21.4 | 20.5 | 20.7 | 18.2 | 19.7 | 18 | 19.5 | 17.8 | 17.2 | 20.1 | 20.3 | 20.6 | 19.1 | 17.8 | 20.2 | 19.1 | 20.3 | 19.5 | 19.8 | 19.7 | 19.7 | 0.592 | 27.748 | 0.584 | 21.198 | 0.725 | 236.879 | 182.12
2019 | 8 | 20 | 17:00 | 5562 | 19.1 | 19.3 | 20.4 | 19.4 | 19.8 | 18.1 | 19.7 | 18 | 19.5 | 17.9 | 17.2 | 20.1 | 20.4 | 20.5 | 19.2 | 17.8 | 20.2 | 18.7 | 20.4 | 19.5 | 19.8 | 19.7 | 19.6 | 0.592 | 27.745 | 0.579 | 20.957 | 0.735 | 241.971 | 182.322
2019 | 8 | 20 | 18:00 | 5563 | 17.2 | 18.4 | 18.6 | 18.1 | 17.5 | 18 | 19.6 | 18 | 19.5 | 17.9 | 17.3 | 20 | 20.5 | 20.5 | 19.3 | 17.7 | 20.1 | 18.6 | 20.5 | 19.4 | 19.8 | 19.7 | 19.4 | 0.592 | 27.684 | 0.574 | 20.934 | 0.74 | 235.222 | 181.153
2019 | 8 | 20 | 19:00 | 5564 | 14.7 | 17.7 | 15.7 | 16.9 | 15.1 | 17.4 | 19.7 | 18 | 19.4 | 17.9 | 17.4 | 20 | 20.4 | 20.2 | 19.3 | 17.7 | 20.1 | 18.8 | 20.4 | 19.3 | 19.8 | 19.7 | 19.2 | 0.592 | 27.71 | 0.569 | 21.05 | 0.745 | 251.272 | 181.172
2019 | 8 | 20 | 20:00 | 5565 | 11.8 | 17.8 | 15.1 | 15.4 | 13.5 | 17.2 | 19.6 | 18 | 19.4 | 17.7 | 17.3 | 19.9 | 20.3 | 20 | 19.3 | 17.6 | 20 | 18.9 | 20.3 | 19 | 19.7 | 19.7 | 19 | 0.592 | 27.736 | 0.565 | 21.066 | 0.74 | 241.463 | 180.37
2019 | 8 | 20 | 21:00 | 5566 | 11.5 | 17.7 | 13.5 | 13.3 | 12.6 | 17.2 | 19.6 | 18 | 19.4 | 17.6 | 17.2 | 19.8 | 20 | 19.9 | 19.3 | 17.5 | 19.9 | 18.9 | 20 | 18.8 | 19.7 | 19.7 | 18.9 | 0.588 | 27.791 | 0.562 | 21.043 | 0.725 | 221.297 | 180.753
2019 | 8 | 20 | 22:00 | 5567 | 11.3 | 17.5 | 13.6 | 13 | 12.2 | 16.6 | 19.5 | 18.1 | 19.4 | 17.6 | 17.1 | 19.6 | 19.8 | 19.8 | 19.3 | 17.4 | 19.8 | 18.8 | 19.8 | 18.7 | 19.6 | 19.7 | 18.9 | 0.588 | 27.817 | 0.557 | 21.04 | 0.71 | 211.736 | 181.319
2019 | 8 | 20 | 23:00 | 5568 | 12.1 | 16.2 | 13.6 | 13.1 | 11.7 | 16.3 | 19.5 | 18.1 | 19.3 | 17.7 | 17.1 | 19.5 | 19.5 | 19.7 | 19.3 | 17.3 | 19.6 | 18.7 | 19.5 | 18.5 | 19.6 | 19.6 | 19 | 0.588 | 27.843 | 0.553 | 20.958 | 0.705 | 215.607 | 180.881
2019 | 8 | 21 | 0:00 | 5569 | 12.1 | 15.6 | 12.8 | 12.4 | 10.9 | 16.2 | 19.5 | 18.1 | 19.3 | 17.7 | 17.1 | 19.3 | 19.3 | 19.6 | 19.3 | 17.2 | 19.6 | 18.5 | 19.3 | 18.2 | 19.6 | 19.6 | 18.9 | 0.588 | 27.84 | 0.55 | 20.895 | 0.705 | 227.185 | 180.535
2019 | 8 | 21 | 1:00 | 5570 | 10.6 | 16.2 | 12 | 12.2 | 10.7 | 16 | 19.5 | 18.2 | 19.2 | 17.6 | 17 | 19.2 | 19.3 | 19.4 | 19.3 | 17.2 | 19.5 | 18.4 | 19.3 | 18 | 19.5 | 19.6 | 18.7 | 0.588 | 27.867 | 0.545 | 20.872 | 0.705 | 220.542 | 179.644
2019 | 8 | 21 | 2:00 | 5571 | 8.6 | 16.5 | 11.1 | 11.1 | 10.5 | 15.5 | 19.5 | 18.2 | 19.2 | 17.7 | 17 | 19 | 19.2 | 19.3 | 19.3 | 17.1 | 19.4 | 18.3 | 19.2 | 17.7 | 19.5 | 19.6 | 18.6 | 0.588 | 27.835 | 0.541 | 20.987 | 0.709 | 215.623 | 179.21
2019 | 8 | 21 | 3:00 | 5572 | 7.9 | 16.1 | 10.8 | 11.1 | 10.7 | 15.5 | 19.3 | 18.2 | 19.1 | 17.6 | 17 | 18.9 | 19.1 | 19.2 | 19.3 | 17 | 19.3 | 18.2 | 19.1 | 17.5 | 19.4 | 19.5 | 18.5 | 0.588 | 27.832 | 0.538 | 20.825 | 0.709 | 217.569 | 178.686
2019 | 8 | 21 | 4:00 | 5573 | 10.5 | 16.5 | 10.8 | 12.2 | 10.8 | 15.5 | 19.4 | 18.2 | 19.1 | 17.6 | 16.9 | 18.7 | 19.1 | 19.3 | 19.3 | 16.9 | 19.2 | 18.1 | 19.1 | 17.3 | 19.4 | 19.5 | 18.4 | 0.588 | 27.829 | 0.533 | 20.842 | 0.714 | 212.694 | 178.163
2019 | 8 | 21 | 5:00 | 5574 | 14.1 | 16.9 | 12.5 | 13.6 | 11.9 | 15.4 | 19.3 | 18.2 | 19 | 17.5 | 16.9 | 18.7 | 19.1 | 19.4 | 19.3 | 16.9 | 19.2 | 18 | 19.1 | 17.1 | 19.3 | 19.5 | 18.5 | 0.589 | 27.826 | 0.531 | 20.819 | 0.714 | 209.389 | 178.541
2019 | 8 | 21 | 6:00 | 5575 | 15.7 | 16.4 | 14 | 14.5 | 13.5 | 15.5 | 19.3 | 18.2 | 19 | 17.5 | 16.9 | 18.6 | 19.1 | 19.4 | 19.3 | 16.9 | 19.1 | 18 | 19.1 | 17.1 | 19.3 | 19.5 | 18.6 | 0.584 | 27.852 | 0.526 | 20.756 | 0.714 | 211.747 | 178.288
2019 | 8 | 21 | 7:00 | 5576 | 16.6 | 17 | 15.6 | 15.2 | 15.1 | 16.3 | 19.3 | 18.2 | 19 | 17.5 | 16.9 | 18.6 | 19 | 19.5 | 19.3 | 16.9 | 19.1 | 18 | 19 | 17.2 | 19.3 | 19.5 | 18.6 | 0.584 | 27.82 | 0.523 | 20.773 | 0.714 | 209.736 | 178.666
2019 | 8 | 21 | 8:00 | 5577 | 17.5 | 18.1 | 16.2 | 15.7 | 16.1 | 17.2 | 19.4 | 18.1 | 18.9 | 17.5 | 16.9 | 18.7 | 19.1 | 19.6 | 19.2 | 17 | 19 | 18 | 19.1 | 17.3 | 19.3 | 19.5 | 18.7 | 0.584 | 27.817 | 0.522 | 20.809 | 0.714 | 197.377 | 178.774
2019 | 8 | 21 | 9:00 | 5578 | 18 | 18.5 | 16.6 | 16.2 | 16.5 | 17.9 | 19.4 | 18.1 | 18.9 | 17.5 | 16.9 | 18.7 | 19.1 | 19.7 | 19.2 | 17.1 | 19 | 18 | 19.1 | 17.4 | 19.3 | 19.5 | 18.8 | 0.58 | 27.815 | 0.519 | 20.925 | 0.714 | 195.069 | 178.882
2019 | 8 | 21 | 10:00 | 5579 | 18.8 | 18.7 | 16.2 | 17.2 | 17.4 | 18.3 | 19.4 | 18.1 | 19 | 17.5 | 16.9 | 18.8 | 19.1 | 19.8 | 19.2 | 17.2 | 19 | 18.1 | 19.1 | 17.6 | 19.3 | 19.5 | 18.9 | 0.58 | 27.812 | 0.517 | 21.08 | 0.714 | 196.855 | 180.171
2019 | 8 | 21 | 11:00 | 5580 | 18.7 | 18.9 | 15.7 | 17.6 | 17.7 | 18.9 | 19.4 | 18.1 | 19 | 17.6 | 17 | 18.8 | 19.2 | 19.7 | 19.2 | 17.3 | 19 | 18.1 | 19.2 | 17.9 | 19.4 | 19.5 | 18.9 | 0.58 | 27.838 | 0.516 | 20.938 | 0.709 | 193.427 | 179.825
2019 | 8 | 21 | 12:00 | 5581 | 18 | 18.9 | 15.5 | 17.3 | 18.1 | 19.4 | 19.4 | 18.1 | 19.1 | 17.6 | 17 | 18.9 | 19.1 | 19.8 | 19.2 | 17.4 | 19 | 18.2 | 19.1 | 18.2 | 19.4 | 19.5 | 19 | 0.58 | 27.806 | 0.513 | 21.014 | 0.709 | 194.295 | 180.389
2019 | 8 | 21 | 13:00 | 5582 | 17.7 | 18.7 | 15.2 | 16.8 | 18.3 | 19.6 | 19.5 | 18.1 | 19.1 | 17.6 | 17 | 19 | 19 | 19.8 | 19.1 | 17.5 | 19 | 18.2 | 19 | 18.4 | 19.4 | 19.5 | 19 | 0.58 | 27.774 | 0.512 | 20.872 | 0.709 | 197.444 | 181.966
2019 | 8 | 21 | 14:00 | 5583 | 17.5 | 18 | 15.2 | 15.8 | 17.6 | 16.5 | 19.4 | 18.1 | 19.1 | 17.6 | 17 | 19 | 19 | 19.8 | 19.1 | 17.4 | 19 | 18.3 | 19 | 18.5 | 19.5 | 19.5 | 19 | 0.604 | 27.714 | 0.512 | 20.829 | 0.719 | 196.269 | 180.426
2019 | 8 | 21 | 15:00 | 5584 | 17 | 17 | 14.9 | 15.4 | 16.5 | 16.8 | 19.4 | 18.1 | 19.1 | 17.7 | 17 | 19 | 19 | 19.7 | 19.1 | 17.4 | 19 | 18.3 | 19 | 18.4 | 19.5 | 19.5 | 18.9 | 0.624 | 27.739 | 0.509 | 20.747 | 0.724 | 195.102 | 180.444
2019 | 8 | 21 | 16:00 | 5585 | 16.1 | 17.4 | 14.3 | 15.5 | 16 | 16.7 | 19.4 | 18.1 | 18.9 | 17.7 | 17 | 19 | 19 | 19.6 | 19.1 | 17.3 | 18.9 | 18.3 | 19 | 18.3 | 19.5 | 19.5 | 18.9 | 0.629 | 27.823 | 0.508 | 20.843 | 0.714 | 199.883 | 179.278
2019 | 8 | 21 | 17:00 | 5586 | 15.1 | 17.2 | 14 | 15 | 15.3 | 16.6 | 19.4 | 18.1 | 18.9 | 17.6 | 17 | 18.9 | 18.9 | 19.5 | 19.1 | 17.4 | 18.9 | 18.2 | 18.9 | 18.3 | 19.5 | 19.5 | 18.8 | 0.629 | 27.965 | 0.507 | 20.919 | 0.704 | 203.369 | 179.387
2019 | 8 | 21 | 18:00 | 5587 | 14.7 | 17.3 | 13.8 | 14.9 | 14.4 | 16.1 | 19.4 | 18.1 | 18.6 | 17.7 | 17 | 18.9 | 18.9 | 19.4 | 19 | 17.4 | 18.9 | 18.2 | 18.9 | 18.3 | 19.5 | 19.4 | 18.8 | 0.644 | 28.049 | 0.504 | 20.935 | 0.704 | 205.482 | 179.86
2019 | 8 | 21 | 19:00 | 5588 | 14.3 | 17 | 13.3 | 14.6 | 14.2 | 15.6 | 19.4 | 18.1 | 18.5 | 17.6 | 16.9 | 18.8 | 18.9 | 19.3 | 19 | 17.3 | 18.8 | 18.1 | 18.9 | 18.2 | 19.5 | 19.4 | 18.7 | 0.645 | 28.046 | 0.504 | 21.031 | 0.699 | 208.112 | 179.15
2019 | 8 | 21 | 20:00 | 5589 | 13.7 | 16 | 12.8 | 14.2 | 13.5 | 15.9 | 19.3 | 18.1 | 18.3 | 17.6 | 16.9 | 18.7 | 18.8 | 19.2 | 18.9 | 17.2 | 18.8 | 18.1 | 18.8 | 18 | 19.4 | 19.4 | 18.7 | 0.645 | 28.072 | 0.501 | 21.106 | 0.694 | 218.168 | 179.349
2019 | 8 | 21 | 21:00 | 5590 | 13.5 | 15.1 | 12.3 | 13.4 | 12.9 | 15.9 | 19.3 | 18.1 | 18.2 | 17.6 | 16.9 | 18.6 | 18.6 | 19.1 | 18.8 | 17.1 | 18.7 | 18 | 18.6 | 17.7 | 19.4 | 19.4 | 18.6 | 0.64 | 28.069 | 0.5 | 21.122 | 0.689 | 230.099 | 178.913
2019 | 8 | 21 | 22:00 | 5591 | 12.9 | 14.6 | 11.9 | 12.6 | 12.4 | 15.7 | 19.2 | 18.1 | 18.2 | 17.6 | 16.8 | 18.5 | 18.4 | 19 | 18.8 | 17.1 | 18.7 | 17.9 | 18.4 | 17.5 | 19.4 | 19.4 | 18.6 | 0.635 | 28.067 | 0.497 | 21.158 | 0.684 | 224.231 | 179.385
2019 | 8 | 21 | 23:00 | 5592 | 11.8 | 14.1 | 11.6 | 12.4 | 11.4 | 15.6 | 19.3 | 18.1 | 18.1 | 17.6 | 16.7 | 18.4 | 18.2 | 18.9 | 18.7 | 17 | 18.6 | 17.8 | 18.2 | 17.3 | 19.4 | 19.3 | 18.5 | 0.63 | 28.006 | 0.496 | 20.919 | 0.684 | 222.573 | 179.494
2019 | 8 | 22 | 0:00 | 5593 | 11.4 | 14.1 | 11.3 | 12.3 | 10 | 15.3 | 19.3 | 18.1 | 17.9 | 17.6 | 16.5 | 18.2 | 17.9 | 18.7 | 18.6 | 16.9 | 18.6 | 17.8 | 17.9 | 17.1 | 19.3 | 19.3 | 18.5 | 0.63 | 27.974 | 0.496 | 20.837 | 0.679 | 253.663 | 179.967
2019 | 8 | 22 | 1:00 | 5594 | 11.3 | 14.4 | 11 | 11.8 | 9.2 | 14.8 | 19.3 | 18.1 | 17.8 | 17.6 | 16.5 | 18.1 | 17.6 | 18.7 | 18.6 | 16.8 | 18.5 | 17.7 | 17.6 | 16.9 | 19.3 | 19.3 | 18.4 | 0.63 | 27.884 | 0.493 | 20.794 | 0.679 | 249.684 | 179.256
2019 | 8 | 22 | 2:00 | 5595 | 11.5 | 14.8 | 10.8 | 11.4 | 8.4 | 14.4 | 19.3 | 18.1 | 17.7 | 17.6 | 16.4 | 18 | 17.5 | 18.6 | 18.5 | 16.7 | 18.5 | 17.6 | 17.5 | 16.8 | 19.2 | 19.2 | 18.2 | 0.625 | 27.794 | 0.492 | 20.929 | 0.698 | 249.004 | 177.737
2019 | 8 | 22 | 3:00 | 5596 | 11.5 | 15.3 | 10.6 | 10.9 | 9.2 | 14.3 | 19.3 | 18.1 | 17.7 | 17.5 | 16.3 | 17.9 | 17.4 | 18.5 | 18.4 | 16.6 | 18.4 | 17.5 | 17.4 | 16.5 | 19.2 | 19.2 | 18.1 | 0.626 | 27.705 | 0.489 | 20.985 | 0.723 | 280.05 | 178.205
2019 | 8 | 22 | 4:00 | 5597 | 11.9 | 15.5 | 10.6 | 10.5 | 9.3 | 14.7 | 19.3 | 18.1 | 17.6 | 17.5 | 16.3 | 17.7 | 17.4 | 18.4 | 18.3 | 16.5 | 18.4 | 17.4 | 17.4 | 16.3 | 19.1 | 19.2 | 18 | 0.626 | 27.673 | 0.488 | 20.922 | 0.743 | 267.425 | 178.946
2019 | 8 | 22 | 5:00 | 5598 | 12.9 | 16.3 | 11.1 | 11.1 | 10.9 | 15.4 | 19.3 | 18.1 | 17.6 | 17.4 | 16.2 | 17.5 | 17.4 | 18.3 | 18.3 | 16.5 | 18.3 | 17.4 | 17.4 | 16.2 | 19.1 | 19.1 | 17.9 | 0.621 | 27.67 | 0.487 | 20.998 | 0.748 | 254.84 | 179.236
2019 | 8 | 22 | 6:00 | 5599 | 14.6 | 17.1 | 12.5 | 12.7 | 12.8 | 16.1 | 19.3 | 18.1 | 17.6 | 17.4 | 16.1 | 17.6 | 17.7 | 18.3 | 18.2 | 16.4 | 18.3 | 17.4 | 17.7 | 16.2 | 19 | 19.1 | 17.9 | 0.621 | 27.581 | 0.484 | 20.797 | 0.748 | 264.142 | 179.892
2019 | 8 | 22 | 7:00 | 5600 | 16.3 | 18 | 13.7 | 15.7 | 14.9 | 17.1 | 19.2 | 18 | 17.5 | 17.4 | 16 | 17.6 | 17.9 | 18.5 | 18.2 | 16.5 | 18.3 | 17.5 | 17.9 | 16.4 | 19.1 | 19.1 | 17.9 | 0.616 | 27.521 | 0.484 | 20.912 | 0.748 | 257.489 | 179.362
2019 | 8 | 22 | 8:00 | 5601 | 17.7 | 18.7 | 15.4 | 17.7 | 17.6 | 17.7 | 19.3 | 18 | 17.6 | 17.5 | 15.9 | 17.8 | 18.2 | 18.7 | 18.1 | 16.6 | 18.4 | 17.6 | 18.2 | 16.8 | 19.1 | 19.1 | 17.9 | 0.611 | 27.432 | 0.483 | 20.968 | 0.727 | 260.215 | 179.927
2019 | 8 | 22 | 9:00 | 5602 | 18.5 | 18.9 | 17.5 | 19 | 18.9 | 18 | 19.3 | 18 | 17.6 | 17.5 | 16.1 | 18 | 18.4 | 19 | 18.1 | 16.7 | 18.5 | 17.8 | 18.4 | 17.1 | 19.2 | 19.1 | 18.1 | 0.612 | 27.372 | 0.482 | 20.866 | 0.703 | 247.809 | 180.22
2019 | 8 | 22 | 10:00 | 5603 | 18.1 | 19.5 | 18 | 19.8 | 19.4 | 18.1 | 19.5 | 18 | 17.5 | 17.6 | 16.4 | 18.2 | 18.6 | 19.3 | 18.1 | 16.9 | 18.6 | 18 | 18.6 | 17.6 | 19.3 | 19.1 | 18.5 | 0.607 | 27.283 | 0.481 | 20.824 | 0.678 | 240.258 | 180.421
2019 | 8 | 22 | 11:00 | 5604 | 19.2 | 19.6 | 19.1 | 19.9 | 20.1 | 18 | 19.5 | 18 | 17.6 | 17.6 | 16.6 | 18.3 | 18.8 | 19.5 | 18.1 | 17.2 | 18.7 | 18.4 | 18.8 | 18.2 | 19.4 | 19.1 | 18.9 | 0.607 | 27.224 | 0.48 | 20.939 | 0.664 | 238.707 | 181.913
2019 | 8 | 22 | 12:00 | 5605 | 19.3 | 19.1 | 20 | 20.1 | 20.3 | 17.9 | 19.4 | 18 | 17.7 | 17.7 | 16.8 | 18.5 | 19 | 19.7 | 18.1 | 17.4 | 18.8 | 18.5 | 19 | 18.7 | 19.5 | 19.1 | 19.4 | 0.607 | 27.164 | 0.477 | 20.994 | 0.655 | 238.07 | 181.932
2019 | 8 | 22 | 13:00 | 5606 | 19.4 | 19.4 | 19.7 | 19.9 | 20 | 17.6 | 19.4 | 18 | 17.8 | 17.8 | 16.9 | 18.7 | 19.2 | 19.9 | 18.2 | 17.4 | 18.9 | 18.6 | 19.2 | 19.1 | 19.7 | 19.1 | 19.7 | 0.612 | 27.047 | 0.476 | 21.01 | 0.65 | 237.436 | 182.971
2019 | 8 | 22 | 14:00 | 5607 | 19.7 | 19.1 | 20 | 19 | 20.8 | 17.5 | 19.4 | 18 | 17.9 | 17.9 | 17.1 | 18.9 | 19.2 | 20.1 | 18.2 | 17.4 | 19.1 | 18.7 | 19.2 | 19.3 | 19.7 | 19.2 | 19.9 | 0.617 | 26.959 | 0.475 | 20.889 | 0.646 | 238.909 | 182.525
2019 | 8 | 22 | 15:00 | 5608 | 19.2 | 18.8 | 19.6 | 19.1 | 20.2 | 17.7 | 19.4 | 18 | 18 | 17.9 | 17.2 | 19 | 19.3 | 20 | 18.2 | 17.3 | 19.2 | 18.7 | 19.3 | 19.2 | 19.7 | 19.2 | 20.1 | 0.617 | 26.9 | 0.472 | 20.807 | 0.641 | 238.574 | 183.38
2019 | 8 | 22 | 16:00 | 5609 | 18.5 | 18.1 | 19 | 18.5 | 19.8 | 17.7 | 19.4 | 18 | 18 | 17.9 | 17.3 | 19 | 19.5 | 19.9 | 18.2 | 17.3 | 19.3 | 18.6 | 19.5 | 19.1 | 19.7 | 19.2 | 20.1 | 0.617 | 26.841 | 0.471 | 21.098 | 0.632 | 246.618 | 183.12
2019 | 8 | 22 | 17:00 | 5610 | 17.6 | 17.5 | 17.7 | 17.4 | 18.5 | 17.5 | 19.5 | 18 | 18.1 | 18 | 17.3 | 19.1 | 19.2 | 19.9 | 18.3 | 17.3 | 19.4 | 18.5 | 19.2 | 18.9 | 19.7 | 19.2 | 20 | 0.618 | 26.866 | 0.469 | 20.938 | 0.632 | 240.332 | 183.978
2019 | 8 | 22 | 18:00 | 5611 | 15.5 | 16.5 | 16 | 15.7 | 16.4 | 17 | 19.5 | 18.1 | 18.1 | 17.9 | 17.4 | 19 | 19.2 | 19.7 | 18.3 | 17.2 | 19.3 | 18.3 | 19.2 | 18.7 | 19.7 | 19.2 | 19.9 | 0.618 | 26.863 | 0.466 | 20.857 | 0.627 | 237.871 | 184.932
2019 | 8 | 22 | 19:00 | 5612 | 14 | 15.8 | 14.3 | 14.4 | 14.5 | 16.6 | 19.5 | 18.1 | 18 | 17.9 | 17.4 | 18.8 | 19 | 19.6 | 18.3 | 17.1 | 19.2 | 18.2 | 19 | 18.5 | 19.6 | 19.2 | 19.7 | 0.623 | 26.889 | 0.465 | 20.814 | 0.627 | 252.715 | 185.139
2019 | 8 | 22 | 20:00 | 5613 | 14.1 | 15.5 | 13.2 | 13.3 | 12.6 | 16.2 | 19.4 | 18.1 | 18 | 17.9 | 17.3 | 18.8 | 18.7 | 19.5 | 18.3 | 17 | 19.1 | 18.1 | 18.7 | 18.3 | 19.6 | 19.2 | 19.5 | 0.623 | 26.914 | 0.464 | 20.752 | 0.627 | 256.387 | 184.971
2019 | 8 | 22 | 21:00 | 5614 | 14 | 15.6 | 12.3 | 12.8 | 11.7 | 15.9 | 19.4 | 18.1 | 17.9 | 17.9 | 17.2 | 18.7 | 18.5 | 19.4 | 18.3 | 16.9 | 18.9 | 18.1 | 18.5 | 18.2 | 19.5 | 19.2 | 19.3 | 0.618 | 26.94 | 0.463 | 20.866 | 0.627 | 250.337 | 184.148
2019 | 8 | 22 | 22:00 | 5615 | 12.2 | 16.3 | 12.3 | 12.3 | 10.5 | 15.8 | 19.5 | 18.1 | 17.9 | 17.8 | 17.1 | 18.6 | 18.4 | 19.2 | 18.4 | 16.8 | 18.7 | 18 | 18.4 | 18 | 19.5 | 19.2 | 19 | 0.618 | 26.937 | 0.462 | 20.706 | 0.632 | 247.704 | 183.139
2019 | 8 | 22 | 23:00 | 5616 | 12.1 | 16.8 | 11.9 | 12 | 10.3 | 15.3 | 19.5 | 18.1 | 17.9 | 17.8 | 17.1 | 18.4 | 18.3 | 19.1 | 18.4 | 16.7 | 18.5 | 17.9 | 18.3 | 17.8 | 19.4 | 19.2 | 18.8 | 0.618 | 26.934 | 0.461 | 20.643 | 0.645 | 253.586 | 181.856
2019 | 8 | 23 | 0:00 | 5617 | 11.7 | 16.9 | 11.6 | 11.8 | 10.5 | 15.3 | 19.5 | 18.1 | 17.8 | 17.8 | 17 | 18.3 | 18.2 | 19 | 18.4 | 16.6 | 18.4 | 17.8 | 18.2 | 17.6 | 19.4 | 19.2 | 18.6 | 0.614 | 26.96 | 0.458 | 20.659 | 0.673 | 242.882 | 181.226
2019 | 8 | 23 | 1:00 | 5618 | 11.8 | 17 | 11.3 | 11.9 | 10 | 15.4 | 19.4 | 18.1 | 17.8 | 17.8 | 17 | 18.1 | 18.1 | 18.9 | 18.4 | 16.6 | 18.4 | 17.7 | 18.1 | 17.4 | 19.3 | 19.1 | 18.4 | 0.614 | 26.957 | 0.457 | 20.636 | 0.697 | 233.482 | 180.782
2019 | 8 | 23 | 2:00 | 5619 | 11.3 | 17 | 11.2 | 11.8 | 10.1 | 15.3 | 19.4 | 18.1 | 17.8 | 17.7 | 16.9 | 18 | 18 | 18.8 | 18.4 | 16.5 | 18.3 | 17.6 | 18 | 17.2 | 19.2 | 19.1 | 18.3 | 0.614 | 27.011 | 0.456 | 20.673 | 0.706 | 235.809 | 180.985
2019 | 8 | 23 | 3:00 | 5620 | 11.8 | 17.1 | 11.4 | 12.2 | 10.6 | 15.3 | 19.4 | 18.1 | 17.7 | 17.7 | 16.9 | 17.8 | 17.9 | 18.7 | 18.3 | 16.5 | 18.3 | 17.5 | 17.9 | 17 | 19.2 | 19.1 | 18.1 | 0.609 | 27.008 | 0.455 | 20.807 | 0.711 | 236.97 | 181.28
2019 | 8 | 23 | 4:00 | 5621 | 12.3 | 16.9 | 11.5 | 12.4 | 11.3 | 15.7 | 19.2 | 18.1 | 17.7 | 17.7 | 16.9 | 17.7 | 17.7 | 18.6 | 18.2 | 16.4 | 18.3 | 17.5 | 17.7 | 16.9 | 19.1 | 19 | 18 | 0.604 | 27.062 | 0.454 | 20.902 | 0.711 | 234.852 | 181.206
2019 | 8 | 23 | 5:00 | 5622 | 13 | 17.1 | 11.8 | 13.3 | 12 | 15.9 | 19.1 | 18.1 | 17.6 | 17.7 | 16.8 | 17.6 | 17.4 | 18.5 | 18.2 | 16.4 | 18.3 | 17.4 | 17.4 | 16.7 | 19.1 | 19 | 17.9 | 0.6 | 27.087 | 0.453 | 20.938 | 0.711 | 237.504 | 181.316
2019 | 8 | 23 | 6:00 | 5623 | 14.4 | 17.6 | 13.7 | 14.5 | 13.7 | 16.4 | 19 | 18.1 | 17.6 | 17.7 | 16.8 | 17.6 | 17.4 | 18.6 | 18.1 | 16.3 | 18.3 | 17.4 | 17.4 | 16.7 | 19 | 19 | 17.8 | 0.6 | 27.085 | 0.452 | 20.935 | 0.706 | 230.705 | 183.196
2019 | 8 | 23 | 7:00 | 5624 | 16.4 | 18.4 | 15.9 | 15.5 | 16.2 | 17.2 | 19 | 18.1 | 17.5 | 17.7 | 16.5 | 17.6 | 17.3 | 18.6 | 18 | 16.4 | 18.3 | 17.4 | 17.3 | 16.9 | 19 | 19 | 17.9 | 0.6 | 27.11 | 0.451 | 20.853 | 0.692 | 244.219 | 184.057
2019 | 8 | 23 | 8:00 | 5625 | 18.4 | 18.8 | 17.6 | 17.5 | 17.7 | 18.1 | 19 | 18.1 | 17.5 | 17.7 | 16.5 | 17.6 | 17.3 | 18.7 | 18 | 16.4 | 18.3 | 17.5 | 17.3 | 17.2 | 19 | 18.9 | 18.1 | 0.595 | 27.079 | 0.45 | 21.006 | 0.668 | 220.654 | 183.795
2019 | 8 | 23 | 9:00 | 5626 | 19.3 | 18.4 | 18.7 | 18.6 | 19.1 | 18.9 | 18.9 | 18 | 17.6 | 17.7 | 16.5 | 17.7 | 17.5 | 18.8 | 17.9 | 16.5 | 18.4 | 17.7 | 17.5 | 17.6 | 19 | 19 | 18.4 | 0.591 | 27.048 | 0.447 | 20.886 | 0.645 | 220.353 | 184.189
2019 | 8 | 23 | 10:00 | 5627 | 20 | 18.5 | 19.9 | 19.4 | 20.3 | 19.8 | 19 | 18 | 17.6 | 17.8 | 16.6 | 17.9 | 17.8 | 19.1 | 17.9 | 16.7 | 18.5 | 17.8 | 17.8 | 18.1 | 19.1 | 19 | 18.7 | 0.591 | 26.96 | 0.446 | 20.686 | 0.627 | 231.146 | 183.739
2019 | 8 | 23 | 11:00 | 5628 | 19.8 | 18.9 | 21 | 20.2 | 20.6 | 19.6 | 19 | 18 | 17.6 | 17.9 | 16.8 | 18.1 | 17.9 | 19.3 | 17.9 | 17 | 18.6 | 18 | 17.9 | 18.6 | 19.1 | 19 | 19.1 | 0.596 | 26.9 | 0.445 | 20.683 | 0.618 | 222.169 | 184.791
2019 | 8 | 23 | 12:00 | 5629 | 20.5 | 18.8 | 21.2 | 21.2 | 19.3 | 19.1 | 19 | 18 | 17.7 | 17.9 | 17.1 | 18.3 | 18.2 | 19.4 | 17.9 | 17 | 18.7 | 18.1 | 18.2 | 18.7 | 19.1 | 19 | 19.5 | 0.596 | 26.841 | 0.444 | 20.797 | 0.609 | 209.938 | 185.847
2019 | 8 | 23 | 13:00 | 5630 | 21.1 | 19.3 | 21.6 | 21.7 | 20.5 | 19.7 | 19 | 18 | 17.8 | 17.9 | 17.2 | 18.4 | 18.4 | 19.5 | 17.9 | 17.1 | 18.8 | 18.4 | 18.4 | 18.8 | 19.3 | 19.1 | 19.6 | 0.596 | 26.81 | 0.443 | 20.676 | 0.6 | 217.045 | 185.206
2019 | 8 | 23 | 14:00 | 5631 | 19.9 | 19.7 | 21.4 | 20.8 | 20.3 | 18.8 | 19 | 18 | 17.8 | 17.9 | 17.3 | 18.5 | 18.5 | 19.4 | 18 | 17.1 | 18.8 | 18.5 | 18.5 | 18.7 | 19.4 | 19.1 | 19.5 | 0.611 | 26.779 | 0.44 | 21.162 | 0.596 | 219.916 | 183.438
2019 | 8 | 23 | 15:00 | 5632 | 19.6 | 19.4 | 21 | 20.1 | 18.3 | 17.7 | 19 | 18 | 17.9 | 18 | 17.2 | 18.5 | 18.5 | 19.4 | 18 | 17 | 18.9 | 18.4 | 18.5 | 18.5 | 19.3 | 19.1 | 19.3 | 0.616 | 26.748 | 0.439 | 20.934 | 0.6 | 210.585 | 183.926
2019 | 8 | 23 | 16:00 | 5633 | 18.6 | 19.2 | 20.3 | 20.2 | 16.3 | 17.3 | 19.1 | 17.9 | 17.9 | 18 | 17.2 | 18.5 | 18.5 | 19.3 | 18.1 | 17 | 18.9 | 18.3 | 18.5 | 18.3 | 19.3 | 19.1 | 19.2 | 0.616 | 26.774 | 0.436 | 20.781 | 0.6 | 214.096 | 185.264
2019 | 8 | 23 | 17:00 | 5634 | 16.3 | 19.2 | 19.3 | 20.3 | 16.3 | 17.2 | 19.1 | 17.9 | 17.9 | 17.9 | 17.1 | 18.5 | 18.5 | 19.1 | 18.1 | 17 | 18.9 | 18.4 | 18.5 | 18.3 | 19.2 | 19.1 | 19.1 | 0.646 | 26.884 | 0.435 | 21.04 | 0.613 | 226.647 | 186.891
2019 | 8 | 23 | 18:00 | 5635 | 15.6 | 20 | 20.2 | 20 | 16.7 | 16.7 | 19.1 | 17.9 | 17.9 | 17.9 | 17.1 | 18.5 | 18.5 | 19.1 | 18.1 | 17 | 18.9 | 18.4 | 18.5 | 18.2 | 19.2 | 19 | 18.9 | 0.662 | 26.909 | 0.434 | 21.257 | 0.64 | 240.731 | 185.302
2019 | 8 | 23 | 19:00 | 5636 | 15.7 | 19.9 | 20.1 | 19.6 | 16.7 | 16.8 | 19 | 17.9 | 17.9 | 17.9 | 17.1 | 18.5 | 18.4 | 19 | 18.2 | 16.9 | 18.9 | 18.3 | 18.4 | 18.2 | 19.2 | 19 | 18.8 | 0.678 | 26.935 | 0.433 | 21.684 | 0.658 | 204.083 | 187.974
2019 | 8 | 23 | 20:00 | 5637 | 16.4 | 19.7 | 19.6 | 19.5 | 16 | 16.7 | 19 | 17.9 | 17.9 | 17.9 | 17.1 | 18.4 | 18.3 | 18.9 | 18.2 | 16.9 | 18.9 | 18.2 | 18.3 | 18.2 | 19.2 | 19 | 18.7 | 0.699 | 26.988 | 0.432 | 21.593 | 0.672 | 249.912 | 190.945
2019 | 8 | 23 | 21:00 | 5638 | 16.1 | 19 | 19.2 | 19.4 | 15.4 | 16.3 | 19 | 17.9 | 17.9 | 17.9 | 17.1 | 18.3 | 18.2 | 18.8 | 18.3 | 16.8 | 18.8 | 18.2 | 18.2 | 18.1 | 19.1 | 19 | 18.6 | 0.738 | 26.986 | 0.429 | 21.174 | 0.705 | 328.332 | 191.062
2019 | 8 | 23 | 22:00 | 5639 | 15.7 | 17.9 | 18.9 | 19.3 | 15.7 | 16.1 | 19 | 17.9 | 17.9 | 17.8 | 17.1 | 18.2 | 18.2 | 18.7 | 18.3 | 16.6 | 18.7 | 18.1 | 18.2 | 17.9 | 19 | 19 | 18.5 | 0.767 | 26.87 | 0.428 | 20.905 | 0.75 | 254.523 | 192.331
2019 | 8 | 23 | 23:00 | 5640 | 15.3 | 18.5 | 18.9 | 18 | 14.6 | 16.4 | 19 | 17.8 | 17.9 | 17.8 | 17.1 | 18.1 | 18.1 | 18.7 | 18.3 | 16.5 | 18.6 | 18 | 18.1 | 17.8 | 19 | 19 | 18.4 | 0.773 | 26.67 | 0.426 | 21.202 | 0.782 | 240.564 | 190.531
2019 | 8 | 24 | 0:00 | 5641 | 14.5 | 18.3 | 18 | 17.7 | 14.3 | 17.4 | 18.9 | 17.8 | 17.9 | 17.7 | 17 | 18 | 18.1 | 18.6 | 18.3 | 16.5 | 18.5 | 17.9 | 18.1 | 17.7 | 18.9 | 19 | 18.4 | 0.785 | 26.526 | 0.425 | 21.148 | 0.803 | 270.006 | 191.318
2019 | 8 | 24 | 1:00 | 5642 | 14.3 | 17.8 | 17.3 | 17.7 | 14.8 | 17.4 | 18.9 | 17.8 | 17.9 | 17.8 | 17 | 17.9 | 18 | 18.5 | 18.3 | 16.4 | 18.4 | 17.9 | 18 | 17.7 | 18.9 | 18.9 | 18.3 | 0.791 | 26.468 | 0.424 | 21.365 | 0.814 | 265.615 | 190.286
2019 | 8 | 24 | 2:00 | 5643 | 14.4 | 17.6 | 16.7 | 17.8 | 15.8 | 17.3 | 18.9 | 17.8 | 17.9 | 17.7 | 17 | 17.8 | 18 | 18.5 | 18.3 | 16.4 | 18.4 | 17.8 | 18 | 17.5 | 18.9 | 18.9 | 18.3 | 0.791 | 26.549 | 0.423 | 21.215 | 0.809 | 247.429 | 184.794
2019 | 8 | 24 | 3:00 | 5644 | 14.6 | 17.1 | 16.8 | 17.4 | 15.6 | 17.4 | 18.8 | 17.8 | 17.8 | 17.7 | 17 | 17.8 | 17.9 | 18.5 | 18.2 | 16.4 | 18.3 | 17.8 | 17.9 | 17.4 | 18.9 | 18.9 | 18.3 | 0.797 | 26.546 | 0.422 | 20.672 | 0.798 | 264.116 | 187.089
2019 | 8 | 24 | 4:00 | 5645 | 14.6 | 16.5 | 16.6 | 17.2 | 15.4 | 17.3 | 18.8 | 17.7 | 17.7 | 17.7 | 16.9 | 17.7 | 17.8 | 18.5 | 18.2 | 16.3 | 18.3 | 17.7 | 17.8 | 17.3 | 18.8 | 18.8 | 18.2 | 0.803 | 26.431 | 0.421 | 20.617 | 0.787 | 270.242 | 183.793
2019 | 8 | 24 | 5:00 | 5646 | 15.2 | 16.5 | 16.8 | 16.9 | 15.6 | 17.2 | 18.8 | 17.7 | 17.6 | 17.7 | 16.8 | 17.7 | 17.8 | 18.5 | 18.1 | 16.3 | 18.3 | 17.7 | 17.8 | 17.2 | 18.8 | 18.8 | 18.2 | 0.81 | 26.401 | 0.418 | 20.542 | 0.776 | 254.634 | 184.851
2019 | 8 | 24 | 6:00 | 5647 | 16.3 | 17.5 | 17.4 | 17 | 15.8 | 17.3 | 18.8 | 17.7 | 17.5 | 17.7 | 16.8 | 17.7 | 17.9 | 18.6 | 18.1 | 16.3 | 18.3 | 17.6 | 17.9 | 17.1 | 18.8 | 18.8 | 18.2 | 0.816 | 26.538 | 0.417 | 20.367 | 0.776 | 253.923 | 184.586
2019 | 8 | 24 | 7:00 | 5648 | 17.1 | 18.5 | 17.8 | 17.7 | 16.4 | 17.3 | 18.8 | 17.7 | 17.5 | 17.7 | 16.8 | 17.7 | 17.8 | 18.6 | 18.1 | 16.4 | 18.4 | 17.7 | 17.8 | 17.3 | 18.8 | 18.8 | 18.4 | 0.816 | 26.675 | 0.416 | 20.211 | 0.787 | 251.538 | 181.504
2019 | 8 | 24 | 8:00 | 5649 | 17.8 | 19.4 | 18.5 | 18.6 | 17.4 | 17.4 | 18.9 | 17.7 | 17.4 | 17.7 | 16.8 | 17.8 | 17.7 | 18.7 | 18.1 | 16.4 | 18.5 | 17.8 | 17.7 | 17.6 | 18.9 | 18.8 | 18.6 | 0.816 | 26.673 | 0.415 | 20.255 | 0.803 | 245.939 | 182.644
2019 | 8 | 24 | 9:00 | 5650 | 18.5 | 20.1 | 19.2 | 19.6 | 18.7 | 17.5 | 19 | 17.6 | 17.3 | 17.8 | 16.9 | 18 | 18 | 18.9 | 18 | 16.5 | 18.6 | 18 | 18 | 18 | 18.9 | 18.8 | 18.9 | 0.816 | 26.698 | 0.414 | 20.299 | 0.825 | 245.584 | 182.475
2019 | 8 | 24 | 10:00 | 5651 | 18.9 | 20.8 | 20.1 | 20.5 | 19.7 | 17.6 | 19.2 | 17.6 | 17.1 | 17.9 | 17 | 18.2 | 18.4 | 19.1 | 18 | 16.7 | 18.8 | 18.3 | 18.4 | 18.6 | 19 | 18.9 | 19.2 | 0.817 | 26.808 | 0.412 | 20.224 | 0.853 | 240.506 | 183.528
2019 | 8 | 24 | 11:00 | 5652 | 18.9 | 21.4 | 20.9 | 21.5 | 20.2 | 17.8 | 19 | 17.6 | 17 | 17.9 | 17.2 | 18.5 | 18.7 | 19.4 | 18.1 | 16.9 | 18.9 | 18.6 | 18.7 | 19.1 | 19.1 | 18.9 | 19.4 | 0.817 | 26.89 | 0.409 | 20.188 | 0.888 | 238.319 | 184.302
2019 | 8 | 24 | 12:00 | 5653 | 18.3 | 21.2 | 21.5 | 21.8 | 19.9 | 18 | 18.9 | 17.7 | 17 | 18 | 17.4 | 18.6 | 19.1 | 19.5 | 18.1 | 17 | 19 | 18.9 | 19.1 | 19.5 | 19.1 | 18.9 | 19.8 | 0.817 | 26.915 | 0.408 | 20.232 | 0.93 | 234.666 | 182.248
2019 | 8 | 24 | 13:00 | 5654 | 18.3 | 22.2 | 21.9 | 21.9 | 20.9 | 18.2 | 19 | 17.7 | 16.9 | 18.2 | 17.6 | 18.8 | 19.4 | 19.5 | 18.1 | 17.1 | 19.1 | 19.1 | 19.4 | 19.7 | 19.2 | 19 | 20 | 0.817 | 26.884 | 0.407 | 20.276 | 0.973 | 227.375 | 182.266
2019 | 8 | 24 | 14:00 | 5655 | 17.9 | 21.9 | 22.1 | 21.9 | 20.9 | 18.2 | 19 | 17.8 | 16.7 | 18.2 | 17.7 | 19 | 19.7 | 19.5 | 18.2 | 17.1 | 19.2 | 19.3 | 19.7 | 19.9 | 19.3 | 19 | 20.1 | 0.817 | 26.881 | 0.406 | 20.261 | 1.02 | 221.792 | 182.284
2019 | 8 | 24 | 15:00 | 5656 | 18.1 | 21.7 | 21.8 | 21.8 | 20.2 | 18.2 | 19.2 | 17.8 | 16.8 | 18.3 | 17.9 | 19.2 | 19.9 | 19.6 | 18.2 | 17.1 | 19.2 | 19.3 | 19.9 | 19.9 | 19.3 | 19 | 20.3 | 0.818 | 26.85 | 0.403 | 20.184 | 1.07 | 226.179 | 182.021
2019 | 8 | 24 | 16:00 | 5657 | 17.6 | 21 | 21.4 | 21 | 19.2 | 18.2 | 19.2 | 17.9 | 16.7 | 18.2 | 18 | 19.2 | 20.1 | 19.5 | 18.3 | 17 | 19.2 | 19.3 | 20.1 | 19.9 | 19.3 | 19 | 20.3 | 0.824 | 26.819 | 0.402 | 20.108 | 1.13 | 227.556 | 181.291
2019 | 8 | 24 | 17:00 | 5658 | 16.3 | 20.1 | 20.5 | 19.2 | 18.4 | 18.2 | 19 | 18 | 17 | 18.3 | 18.1 | 19.4 | 20 | 19.4 | 18.4 | 17 | 19.2 | 19.2 | 20 | 19.7 | 19.3 | 19 | 20.2 | 0.824 | 26.873 | 0.401 | 20.031 | 1.18 | 216.351 | 179.27
2019 | 8 | 24 | 18:00 | 5659 | 15.8 | 18.3 | 18.1 | 16.6 | 16.2 | 18.1 | 19 | 18.1 | 16.8 | 18.4 | 18 | 19.4 | 19.5 | 19.2 | 18.4 | 16.9 | 19.1 | 19 | 19.5 | 19.4 | 19.3 | 19 | 20 | 0.83 | 26.87 | 0.4 | 20.117 | 1.23 | 218.694 | 179.84
2019 | 8 | 24 | 19:00 | 5660 | 14.9 | 16.4 | 15.2 | 14.8 | 14.6 | 17.9 | 19 | 18.1 | 16.6 | 18.4 | 17.9 | 19.5 | 19.1 | 19.1 | 18.4 | 16.8 | 19.1 | 18.9 | 19.1 | 19.1 | 19.2 | 19 | 19.6 | 0.837 | 26.952 | 0.402 | 20.08 | 1.26 | 223.538 | 178.205
2019 | 8 | 24 | 20:00 | 5661 | 10.8 | 15.1 | 13.8 | 13.7 | 12.5 | 16.9 | 19 | 18.1 | 16.5 | 18.3 | 17.7 | 19.3 | 18.9 | 18.9 | 18.4 | 16.7 | 19 | 18.8 | 18.9 | 18.8 | 19.2 | 19 | 19 | 0.843 | 27.006 | 0.401 | 20.085 | 1.28 | 219.695 | 177.676
2019 | 8 | 24 | 21:00 | 5662 | 10.3 | 14.2 | 12.2 | 12.2 | 10.9 | 16.7 | 18.9 | 18.1 | 16.4 | 18 | 17.5 | 19.2 | 18.7 | 18.8 | 18.4 | 16.6 | 18.9 | 18.6 | 18.7 | 18.5 | 19.1 | 19 | 18.9 | 0.85 | 27.059 | 0.402 | 20.069 | 1.29 | 217.795 | 178.879
2019 | 8 | 24 | 22:00 | 5663 | 8.6 | 13.2 | 11.1 | 11.6 | 10.5 | 17.5 | 18.8 | 18.2 | 16.3 | 18 | 17.5 | 19.1 | 18.6 | 18.8 | 18.4 | 16.5 | 18.8 | 18.5 | 18.6 | 18.2 | 19.1 | 19 | 18.7 | 0.862 | 27.085 | 0.401 | 20.053 | 1.29 | 218.824 | 178.347
2019 | 8 | 24 | 23:00 | 5664 | 8 | 12.3 | 10.4 | 10.9 | 9.6 | 17.3 | 18.8 | 18.2 | 16.3 | 18 | 17.4 | 18.9 | 18.5 | 18.7 | 18.4 | 16.4 | 18.7 | 18.3 | 18.5 | 18 | 19 | 19 | 18.7 | 0.875 | 27.11 | 0.401 | 20.077 | 1.28 | 220.67 | 179.372
2019 | 8 | 25 | 0:00 | 5665 | 8.6 | 12 | 10.4 | 10.6 | 9 | 15.3 | 18.8 | 18.2 | 16.2 | 18 | 17.3 | 18.7 | 18.4 | 18.7 | 18.4 | 16.3 | 18.6 | 18.2 | 18.4 | 17.8 | 18.9 | 18.9 | 18.6 | 0.889 | 27.079 | 0.4 | 20.102 | 1.27 | 215.588 | 178.654
2019 | 8 | 25 | 1:00 | 5666 | 7.3 | 11.8 | 9.6 | 10.3 | 8.1 | 13.5 | 18.8 | 18.1 | 16.3 | 18 | 17.2 | 18.5 | 18.3 | 18.6 | 18.4 | 16.3 | 18.5 | 18 | 18.3 | 17.6 | 18.8 | 18.9 | 18.5 | 0.895 | 27.02 | 0.399 | 20.146 | 1.26 | 214.255 | 178.58
2019 | 8 | 25 | 2:00 | 5667 | 7.4 | 11.6 | 9.2 | 9.8 | 7.3 | 12.7 | 18.8 | 18.1 | 16.3 | 18 | 17.2 | 18.3 | 18.2 | 18.5 | 18.4 | 16.2 | 18.4 | 17.9 | 18.2 | 17.5 | 18.8 | 18.9 | 18.5 | 0.895 | 26.96 | 0.398 | 20.151 | 1.24 | 214.739 | 178.871
2019 | 8 | 25 | 3:00 | 5668 | 6.6 | 11.1 | 8.7 | 9.2 | 7.3 | 12.2 | 18.8 | 18.1 | 16.4 | 18 | 17.2 | 18.1 | 18.2 | 18.5 | 18.4 | 16.1 | 18.3 | 17.8 | 18.2 | 17.3 | 18.7 | 18.8 | 18.4 | 0.889 | 26.873 | 0.397 | 20.114 | 1.22 | 214.705 | 178.613
2019 | 8 | 25 | 4:00 | 5669 | 6.9 | 10.9 | 8.6 | 9.1 | 7.4 | 12.3 | 18.7 | 18 | 16.7 | 18 | 17.1 | 17.9 | 18.1 | 18.4 | 18.3 | 16 | 18.2 | 17.6 | 18.1 | 17.1 | 18.6 | 18.8 | 18.3 | 0.889 | 26.842 | 0.396 | 20.119 | 1.21 | 214.152 | 178.997
2019 | 8 | 25 | 5:00 | 5670 | 11.4 | 12.5 | 10.4 | 10.2 | 9.3 | 13.6 | 18.7 | 18 | 16.8 | 18 | 17.1 | 17.8 | 18 | 18.4 | 18.3 | 16 | 18.1 | 17.5 | 18 | 16.9 | 18.6 | 18.8 | 18.3 | 0.883 | 26.783 | 0.396 | 20.143 | 1.19 | 216.991 | 178.281
2019 | 8 | 25 | 6:00 | 5671 | 15.3 | 14.7 | 13.2 | 12.7 | 12.5 | 16.3 | 18.8 | 18 | 16.8 | 18 | 17.1 | 17.7 | 18.1 | 18.5 | 18.3 | 16 | 18 | 17.5 | 18.1 | 16.9 | 18.6 | 18.8 | 18.4 | 0.87 | 26.78 | 0.395 | 20.127 | 1.18 | 220.701 | 178.939
2019 | 8 | 25 | 7:00 | 5672 | 17.6 | 16.1 | 16.3 | 16.3 | 15.6 | 17.4 | 18.7 | 18 | 16.9 | 17.9 | 17.1 | 17.8 | 18.2 | 18.5 | 18.2 | 16 | 18 | 17.5 | 18.2 | 17 | 18.6 | 18.8 | 18.6 | 0.864 | 26.749 | 0.394 | 20.131 | 1.19 | 213.533 | 179.971
2019 | 8 | 25 | 8:00 | 5673 | 18.7 | 17.2 | 18.3 | 17.8 | 17.7 | 18.2 | 18.8 | 17.9 | 17.2 | 17.9 | 17.2 | 18 | 18.4 | 18.7 | 18.2 | 16.1 | 18.1 | 17.7 | 18.4 | 17.3 | 18.6 | 18.8 | 19 | 0.858 | 26.774 | 0.393 | 20.176 | 1.22 | 212.472 | 180.173
2019 | 8 | 25 | 9:00 | 5674 | 19.4 | 18.1 | 19.3 | 19.1 | 19.1 | 18.3 | 18.8 | 17.9 | 17.4 | 18 | 17.2 | 18.2 | 18.7 | 18.9 | 18.2 | 16.2 | 18.2 | 17.8 | 18.7 | 17.6 | 18.7 | 18.8 | 19.3 | 0.845 | 26.771 | 0.392 | 20.16 | 1.23 | 213.207 | 181.122
2019 | 8 | 25 | 10:00 | 5675 | 20.4 | 18.9 | 20.2 | 20.5 | 20 | 18 | 18.8 | 17.9 | 17.7 | 18 | 17.3 | 18.5 | 19.1 | 19.2 | 18.1 | 16.4 | 18.3 | 17.9 | 19.1 | 17.9 | 18.8 | 18.9 | 19.7 | 0.839 | 26.769 | 0.39 | 20.144 | 1.23 | 208.867 | 181.796
2019 | 8 | 25 | 11:00 | 5676 | 20.4 | 19.8 | 20.7 | 21.1 | 20.5 | 18 | 18.9 | 17.9 | 18 | 18 | 17.4 | 18.8 | 19.6 | 19.6 | 18.1 | 16.6 | 18.4 | 18.1 | 19.6 | 18.2 | 19 | 18.9 | 20.1 | 0.833 | 26.766 | 0.389 | 20.148 | 1.22 | 200.822 | 182.472
2019 | 8 | 25 | 12:00 | 5677 | 20.7 | 20.2 | 21.7 | 21.7 | 20.9 | 18.2 | 18.9 | 18 | 18.3 | 18 | 17.4 | 19.1 | 20.2 | 19.7 | 18.1 | 16.7 | 18.5 | 18.3 | 20.2 | 18.5 | 19.1 | 19 | 20.5 | 0.821 | 26.791 | 0.388 | 20.254 | 1.22 | 198.675 | 183.341
2019 | 8 | 25 | 13:00 | 5678 | 21.2 | 20.7 | 22 | 22.2 | 21.4 | 18.5 | 18.8 | 18 | 18.6 | 18.1 | 17.3 | 19.4 | 20.7 | 20.1 | 18.1 | 16.8 | 18.7 | 18.4 | 20.7 | 18.8 | 19.2 | 19 | 20.8 | 0.815 | 26.788 | 0.387 | 20.217 | 1.21 | 195.639 | 183.17
2019 | 8 | 25 | 14:00 | 5679 | 21.5 | 21.2 | 22.2 | 22.5 | 21.7 | 18.7 | 18.9 | 18.1 | 18.8 | 18.2 | 17.3 | 19.5 | 20.9 | 20.4 | 18.1 | 16.9 | 18.9 | 18.6 | 20.9 | 18.9 | 19.4 | 19.1 | 20.9 | 0.803 | 26.814 | 0.388 | 20.1 | 1.2 | 190.644 | 183.662
2019 | 8 | 25 | 15:00 | 5680 | 20.9 | 21.4 | 22.4 | 22.5 | 21.9 | 18.7 | 18.9 | 18.1 | 18.9 | 18.3 | 17.3 | 19.6 | 20.8 | 20.4 | 18.1 | 16.9 | 19.1 | 18.6 | 20.8 | 18.9 | 19.4 | 19.2 | 20.9 | 0.797 | 26.839 | 0.386 | 20.125 | 1.19 | 190.167 | 183.395
2019 | 8 | 25 | 16:00 | 5681 | 20.3 | 21 | 22.3 | 22.3 | 21.6 | 19.2 | 19.2 | 18.1 | 19 | 18.3 | 17.2 | 19.8 | 20.8 | 20.4 | 18.1 | 16.9 | 19.2 | 18.7 | 20.8 | 18.9 | 19.5 | 19.2 | 20.7 | 0.792 | 26.836 | 0.385 | 20.129 | 1.18 | 190.8 | 183.319
2019 | 8 | 25 | 17:00 | 5682 | 18.8 | 20 | 21.2 | 21.4 | 20.3 | 19.9 | 19 | 18.2 | 19.1 | 18.4 | 17.2 | 19.7 | 20.9 | 20.4 | 18.2 | 16.9 | 19.2 | 18.8 | 20.9 | 18.8 | 19.4 | 19.3 | 20.5 | 0.78 | 26.833 | 0.384 | 20.153 | 1.18 | 186.151 | 183.622
2019 | 8 | 25 | 18:00 | 5683 | 16.4 | 18.6 | 17.9 | 17.5 | 17.1 | 18.4 | 18.9 | 18.2 | 19.1 | 18.4 | 17.2 | 19.6 | 20.9 | 20.2 | 18.2 | 16.9 | 19.3 | 18.9 | 20.9 | 18.6 | 19.4 | 19.3 | 20.3 | 0.768 | 26.802 | 0.383 | 20.137 | 1.18 | 186.771 | 183.07
2019 | 8 | 25 | 19:00 | 5684 | 15 | 17 | 15.4 | 15.7 | 14.6 | 17.6 | 18.9 | 18.3 | 19.1 | 18.4 | 17.1 | 19.6 | 21 | 20 | 18.2 | 16.8 | 19.2 | 19 | 21 | 18.4 | 19.3 | 19.4 | 20.1 | 0.763 | 26.8 | 0.381 | 20.142 | 1.18 | 190.256 | 183.563
2019 | 8 | 25 | 20:00 | 5685 | 13.7 | 16 | 14 | 13.3 | 13.1 | 18.2 | 18.8 | 18.3 | 19 | 18.4 | 17.1 | 19.5 | 20.8 | 19.7 | 18.2 | 16.7 | 19.2 | 18.8 | 20.8 | 18.2 | 19.3 | 19.4 | 19.9 | 0.751 | 26.797 | 0.38 | 20.146 | 1.15 | 187.797 | 184.057
2019 | 8 | 25 | 21:00 | 5686 | 13.4 | 15.5 | 14 | 12.1 | 12.1 | 18.2 | 18.7 | 18.3 | 19 | 18.4 | 17.1 | 19.4 | 20.6 | 19.5 | 18.3 | 16.6 | 19.1 | 18.8 | 20.6 | 18 | 19.2 | 19.4 | 19.7 | 0.746 | 26.738 | 0.381 | 20.231 | 1.1 | 188.862 | 184.361
2019 | 8 | 25 | 22:00 | 5687 | 13.6 | 15.8 | 13.5 | 11.3 | 11.5 | 17.7 | 18.8 | 18.3 | 19 | 18.4 | 17 | 19.2 | 20.5 | 19.3 | 18.3 | 16.5 | 19 | 18.5 | 20.5 | 17.8 | 19.1 | 19.5 | 19.6 | 0.735 | 26.679 | 0.38 | 20.296 | 1.07 | 192.838 | 184.475
2019 | 8 | 25 | 23:00 | 5688 | 13.3 | 16 | 13.4 | 12.8 | 10.4 | 17.7 | 18.9 | 18.3 | 19 | 18.3 | 17 | 19.1 | 20.4 | 19.2 | 18.3 | 16.4 | 18.9 | 18.4 | 20.4 | 17.6 | 19.1 | 19.4 | 19.5 | 0.729 | 26.62 | 0.378 | 20.361 | 1.06 | 188.576 | 184.207
2019 | 8 | 26 | 0:00 | 5689 | 13.5 | 16.2 | 13.3 | 13.8 | 10.4 | 17.3 | 18.8 | 18.4 | 19.1 | 18.1 | 17 | 19 | 20.3 | 19.1 | 18.3 | 16.3 | 18.8 | 18.2 | 20.3 | 17.5 | 19 | 19.4 | 19.4 | 0.724 | 26.561 | 0.377 | 20.325 | 1.06 | 200.851 | 184.416
2019 | 8 | 26 | 1:00 | 5690 | 13.2 | 16.6 | 13 | 13.7 | 10.2 | 17 | 18.7 | 18.3 | 19.2 | 17.9 | 16.9 | 18.8 | 20.2 | 19 | 18.3 | 16.2 | 18.7 | 18.1 | 20.2 | 17.3 | 19 | 19.4 | 19.3 | 0.718 | 26.53 | 0.376 | 20.289 | 1.06 | 192.512 | 184.243
2019 | 8 | 26 | 2:00 | 5691 | 13 | 16.7 | 13.1 | 13.5 | 9.1 | 16.7 | 18.6 | 18.3 | 19.1 | 17.9 | 16.9 | 18.7 | 20.1 | 18.9 | 18.4 | 16.2 | 18.6 | 17.9 | 20.1 | 17.2 | 18.9 | 19.3 | 19.2 | 0.713 | 26.5 | 0.375 | 20.515 | 1.06 | 198.198 | 184.548
2019 | 8 | 26 | 3:00 | 5692 | 12.7 | 16.4 | 13 | 13.4 | 9 | 16.2 | 18.7 | 18.3 | 19.1 | 17.9 | 16.8 | 18.5 | 19.8 | 18.9 | 18.4 | 16.1 | 18.6 | 17.8 | 19.8 | 17.1 | 18.9 | 19.3 | 19.1 | 0.713 | 26.469 | 0.374 | 20.418 | 1.06 | 207.783 | 184.28
2019 | 8 | 26 | 4:00 | 5693 | 13 | 16.4 | 13 | 14 | 9.3 | 16.1 | 18.7 | 18.3 | 19.1 | 17.9 | 16.7 | 18.4 | 19.5 | 18.8 | 18.4 | 16 | 18.6 | 17.6 | 19.5 | 16.9 | 18.8 | 19.2 | 19.1 | 0.708 | 26.41 | 0.372 | 20.543 | 1.05 | 204.068 | 184.298
2019 | 8 | 26 | 5:00 | 5694 | 14.3 | 18.2 | 14.5 | 15.1 | 11 | 16.2 | 18.7 | 18.3 | 19 | 17.8 | 16.6 | 18.3 | 19.4 | 18.8 | 18.4 | 16 | 18.5 | 17.5 | 19.4 | 16.8 | 18.7 | 19.2 | 19.1 | 0.702 | 26.38 | 0.371 | 20.467 | 1.05 | 206.723 | 183.839
2019 | 8 | 26 | 6:00 | 5695 | 15.4 | 19.4 | 16.7 | 16.9 | 13.8 | 17 | 18.8 | 18.3 | 18.9 | 17.9 | 16.5 | 18.2 | 19.4 | 18.9 | 18.4 | 16 | 18.5 | 17.5 | 19.4 | 16.8 | 18.7 | 19.2 | 19.1 | 0.697 | 26.349 | 0.37 | 20.451 | 1.05 | 217.721 | 183.285
2019 | 8 | 26 | 7:00 | 5696 | 17.8 | 19.8 | 19.3 | 18.6 | 17.3 | 18.2 | 18.8 | 18.3 | 18.7 | 17.8 | 16.5 | 18.2 | 19.5 | 19.1 | 18.4 | 16 | 18.5 | 17.6 | 19.5 | 17 | 18.7 | 19.1 | 19.2 | 0.692 | 26.346 | 0.369 | 20.314 | 1.05 | 222.301 | 183.494
2019 | 8 | 26 | 8:00 | 5697 | 19.3 | 20.4 | 21.1 | 19.7 | 19 | 19.2 | 18.7 | 18.3 | 18.5 | 17.8 | 16.5 | 18.4 | 19.6 | 19.3 | 18.3 | 16.1 | 18.5 | 17.8 | 19.6 | 17.3 | 18.7 | 19.1 | 19.4 | 0.687 | 26.343 | 0.367 | 20.237 | 1.05 | 218.724 | 183.416
2019 | 8 | 26 | 9:00 | 5698 | 20.1 | 20.6 | 22.4 | 21.2 | 20.6 | 19.8 | 18.8 | 18.3 | 18.7 | 17.9 | 16.7 | 18.5 | 19.9 | 19.4 | 18.3 | 16.3 | 18.6 | 18.1 | 19.9 | 17.6 | 18.8 | 19.1 | 19.6 | 0.687 | 26.368 | 0.366 | 20.221 | 1.04 | 224.178 | 183.244
2019 | 8 | 26 | 10:00 | 5699 | 21.7 | 21 | 23.1 | 22.6 | 22.2 | 19.5 | 18.8 | 18.3 | 18.7 | 17.9 | 16.8 | 18.6 | 20.1 | 19.6 | 18.3 | 16.5 | 18.7 | 18.3 | 20.1 | 17.9 | 18.9 | 19.1 | 19.8 | 0.682 | 26.366 | 0.365 | 20.164 | 1.05 | 223.584 | 183.072
2019 | 8 | 26 | 11:00 | 5700 | 22 | 21.2 | 24.1 | 23.7 | 23.3 | 18.7 | 18.7 | 18.3 | 18.8 | 17.9 | 17 | 18.9 | 20.3 | 19.8 | 18.2 | 16.7 | 18.9 | 18.8 | 20.3 | 18.3 | 19 | 19.1 | 20.1 | 0.676 | 26.363 | 0.364 | 20.23 | 1.06 | 218.083 | 183.28
2019 | 8 | 26 | 12:00 | 5701 | 22.5 | 21.4 | 24.6 | 24.1 | 23.6 | 19.4 | 18.9 | 18.3 | 19 | 18 | 17.3 | 19.1 | 20.6 | 20.2 | 18.2 | 16.9 | 19.1 | 19.2 | 20.6 | 18.6 | 19.2 | 19.1 | 20.4 | 0.676 | 26.332 | 0.362 | 20.315 | 1.1 | 216.98 | 183.393
2019 | 8 | 26 | 13:00 | 5702 | 22.3 | 21.9 | 24.6 | 24.2 | 23.8 | 20.5 | 19.4 | 18.3 | 19 | 18.2 | 17.6 | 19.3 | 20.8 | 20.4 | 18.2 | 17 | 19.2 | 19.5 | 20.8 | 18.9 | 19.3 | 19.1 | 20.7 | 0.67 | 26.302 | 0.361 | 20.36 | 1.14 | 213.79 | 183.888
2019 | 8 | 26 | 14:00 | 5703 | 21.6 | 21.4 | 24.3 | 24.3 | 23.7 | 19.8 | 19.7 | 18.3 | 19 | 18.5 | 17.6 | 19.5 | 20.9 | 20.5 | 18.3 | 17 | 19.4 | 19.6 | 20.9 | 19.1 | 19.3 | 19.2 | 20.8 | 0.664 | 26.243 | 0.358 | 20.242 | 1.16 | 213.755 | 183.715
2019 | 8 | 26 | 15:00 | 5704 | 20.1 | 21.4 | 24.1 | 23.6 | 23.6 | 19.9 | 19.8 | 18.3 | 19.1 | 18.5 | 17.8 | 19.8 | 21 | 20.5 | 18.3 | 17.1 | 19.5 | 19.9 | 21 | 19.2 | 19.4 | 19.2 | 20.9 | 0.664 | 26.157 | 0.357 | 20.246 | 1.17 | 211.912 | 183.733
2019 | 8 | 26 | 16:00 | 5705 | 19.7 | 21.6 | 23.4 | 22.8 | 22.9 | 19.8 | 19.6 | 18.3 | 19 | 18.5 | 18 | 19.7 | 21.2 | 20.5 | 18.3 | 17.1 | 19.6 | 19.5 | 21.2 | 19.1 | 19.5 | 19.2 | 20.8 | 0.664 | 26.127 | 0.353 | 20.251 | 1.17 | 209.083 | 183.464
2019 | 8 | 26 | 17:00 | 5706 | 18.7 | 21.1 | 22.1 | 21.4 | 21 | 19.6 | 19.4 | 18.3 | 18.9 | 18.6 | 18.3 | 19.7 | 21.3 | 20.4 | 18.3 | 17 | 19.6 | 19.1 | 21.3 | 19 | 19.5 | 19.2 | 20.7 | 0.663 | 26.069 | 0.352 | 20.214 | 1.17 | 210.566 | 183.291
2019 | 8 | 26 | 18:00 | 5707 | 17.9 | 20 | 20.2 | 19.8 | 18.6 | 19.2 | 19.4 | 18.4 | 18.7 | 18.6 | 18.2 | 19.7 | 21 | 20.1 | 18.4 | 17 | 19.6 | 18.8 | 21 | 18.9 | 19.5 | 19.2 | 20.6 | 0.658 | 26.121 | 0.349 | 20.178 | 1.14 | 205.78 | 182.643
2019 | 8 | 26 | 19:00 | 5708 | 17.6 | 18.8 | 18.8 | 18.4 | 16.9 | 18.7 | 19.5 | 18.4 | 18.7 | 18.6 | 18.1 | 19.6 | 20.9 | 20 | 18.4 | 16.9 | 19.6 | 18.8 | 20.9 | 18.7 | 19.5 | 19.2 | 20.4 | 0.652 | 26.146 | 0.348 | 20.182 | 1.1 | 209.23 | 181.713
2019 | 8 | 26 | 20:00 | 5709 | 17.6 | 18.2 | 17.9 | 16.7 | 16.4 | 18.3 | 19.2 | 18.4 | 18.6 | 18.4 | 18 | 19.6 | 20.8 | 19.9 | 18.4 | 16.8 | 19.5 | 18.8 | 20.8 | 18.6 | 19.5 | 19.2 | 20.2 | 0.652 | 26.171 | 0.347 | 20.186 | 1.08 | 207.442 | 181.541
2019 | 8 | 26 | 21:00 | 5710 | 17.1 | 16.9 | 17.1 | 16.2 | 16.3 | 17.8 | 19 | 18.5 | 18.6 | 18.4 | 18 | 19.5 | 20.7 | 19.8 | 18.5 | 16.8 | 19.4 | 19 | 20.7 | 18.4 | 19.4 | 19.2 | 20 | 0.651 | 26.196 | 0.345 | 20.129 | 1.07 | 204.452 | 181.558
2019 | 8 | 26 | 22:00 | 5711 | 17.4 | 16.4 | 16.2 | 15.7 | 15.7 | 17.5 | 19.1 | 18.5 | 18.5 | 18.4 | 17.9 | 19.4 | 20.6 | 19.7 | 18.5 | 16.7 | 19.3 | 19 | 20.6 | 18.2 | 19.4 | 19.2 | 19.8 | 0.651 | 26.249 | 0.342 | 20.174 | 1.07 | 203.93 | 181.576
2019 | 8 | 26 | 23:00 | 5712 | 17.2 | 16 | 15.9 | 15.5 | 14.8 | 17.3 | 19.1 | 18.5 | 18.4 | 18.4 | 17.9 | 19.3 | 20.4 | 19.6 | 18.5 | 16.6 | 19.2 | 18.9 | 20.4 | 18 | 19.4 | 19.1 | 19.7 | 0.651 | 26.246 | 0.341 | 20.056 | 1.07 | 202.927 | 180.651
2019 | 8 | 27 | 0:00 | 5713 | 16.7 | 15.4 | 15 | 14.9 | 14.4 | 17.2 | 18.9 | 18.5 | 18.4 | 18.4 | 17.8 | 19.2 | 20.3 | 19.6 | 18.5 | 16.5 | 19.1 | 18.8 | 20.3 | 17.9 | 19.4 | 19.1 | 19.5 | 0.65 | 26.188 | 0.34 | 20.06 | 1.07 | 197.677 | 180.013
2019 | 8 | 27 | 1:00 | 5714 | 16.5 | 15.1 | 14.4 | 14.6 | 14.2 | 17 | 18.9 | 18.5 | 18.3 | 18.3 | 17.7 | 19.1 | 20.1 | 19.5 | 18.6 | 16.5 | 19.1 | 18.7 | 20.1 | 17.8 | 19.4 | 19.1 | 19.4 | 0.65 | 26.185 | 0.338 | 20.105 | 1.07 | 194.643 | 180.03
2019 | 8 | 27 | 2:00 | 5715 | 16.5 | 15 | 13.4 | 14.2 | 14.2 | 16.9 | 18.9 | 18.5 | 18.2 | 18.2 | 17.6 | 18.9 | 19.9 | 19.4 | 18.6 | 16.4 | 19.1 | 18.6 | 19.9 | 17.7 | 19.4 | 19.1 | 19.3 | 0.644 | 26.21 | 0.337 | 20.048 | 1.07 | 194.838 | 179.674
2019 | 8 | 27 | 3:00 | 5716 | 15.9 | 14.7 | 13.3 | 13.8 | 13.7 | 16.7 | 18.8 | 18.5 | 18.1 | 18.1 | 17.6 | 18.8 | 19.9 | 19.2 | 18.6 | 16.4 | 19 | 18.5 | 19.9 | 17.5 | 19.3 | 19.1 | 19.1 | 0.639 | 26.207 | 0.336 | 20.114 | 1.07 | 192.758 | 179.597
2019 | 8 | 27 | 4:00 | 5717 | 14.6 | 14.6 | 12.4 | 13.2 | 13.7 | 16.8 | 18.8 | 18.5 | 17.9 | 18.1 | 17.5 | 18.6 | 19.7 | 19.2 | 18.6 | 16.3 | 19 | 18.4 | 19.7 | 17.5 | 19.3 | 19 | 19 | 0.639 | 26.177 | 0.334 | 20.097 | 1.06 | 194.312 | 179.057
2019 | 8 | 27 | 5:00 | 5718 | 16.2 | 15.3 | 13.3 | 13.2 | 14.3 | 16.5 | 18.8 | 18.5 | 17.8 | 18.1 | 17.5 | 18.5 | 19.7 | 19.2 | 18.6 | 16.3 | 19 | 18.3 | 19.7 | 17.5 | 19.2 | 19 | 19 | 0.633 | 26.146 | 0.333 | 20.061 | 1.05 | 193.823 | 178.796
2019 | 8 | 27 | 6:00 | 5719 | 19 | 16.2 | 14.4 | 15.1 | 15.5 | 16.5 | 18.8 | 18.5 | 17.7 | 18.1 | 17.5 | 18.5 | 19.7 | 19.2 | 18.6 | 16.3 | 19.1 | 18.3 | 19.7 | 17.7 | 19.2 | 19 | 19.2 | 0.633 | 26.116 | 0.33 | 20.024 | 1.05 | 196.542 | 179.182
2019 | 8 | 27 | 7:00 | 5720 | 20.1 | 17.1 | 16.3 | 17.5 | 17.7 | 16.5 | 18.8 | 18.5 | 17.7 | 18.1 | 17.5 | 18.5 | 19.8 | 19.3 | 18.6 | 16.4 | 19.1 | 18.4 | 19.8 | 17.9 | 19.2 | 19 | 19.5 | 0.632 | 26.113 | 0.329 | 20.069 | 1.05 | 201.221 | 179.384
2019 | 8 | 27 | 8:00 | 5721 | 20.9 | 18.5 | 18.9 | 19.8 | 20.2 | 16.9 | 18.8 | 18.5 | 17.7 | 18.1 | 17.6 | 18.6 | 20 | 19.6 | 18.6 | 16.5 | 19.2 | 18.5 | 20 | 18.2 | 19.2 | 19 | 19.8 | 0.632 | 26.111 | 0.328 | 20.114 | 1.04 | 200.864 | 179.96
2019 | 8 | 27 | 9:00 | 5722 | 21.3 | 20.3 | 21.3 | 21.8 | 22 | 17.5 | 18.8 | 18.5 | 17.9 | 18.1 | 17.7 | 18.7 | 20.3 | 19.9 | 18.6 | 16.6 | 19.4 | 18.6 | 20.3 | 18.6 | 19.2 | 19.1 | 20.2 | 0.627 | 26.108 | 0.326 | 20.057 | 1.04 | 205.829 | 180.82
2019 | 8 | 27 | 10:00 | 5723 | 21.6 | 21 | 22.9 | 23.3 | 23.2 | 18.4 | 18.8 | 18.5 | 18 | 18.1 | 17.8 | 18.9 | 20.6 | 20.3 | 18.6 | 16.8 | 19.6 | 18.9 | 20.6 | 19 | 19.3 | 19.1 | 20.5 | 0.626 | 26.105 | 0.323 | 20.061 | 1.06 | 209.191 | 181.403
2019 | 8 | 27 | 11:00 | 5724 | 21.5 | 21.8 | 23.6 | 24.3 | 23.8 | 19.8 | 18.8 | 18.5 | 18.4 | 18.2 | 17.9 | 19.3 | 20.9 | 20.5 | 18.6 | 17.1 | 19.8 | 19.1 | 20.9 | 19.4 | 19.5 | 19.1 | 20.8 | 0.626 | 26.13 | 0.322 | 20.086 | 1.09 | 201.699 | 182.662
2019 | 8 | 27 | 12:00 | 5725 | 21.4 | 21.9 | 24.5 | 24.9 | 24.2 | 19.7 | 18.9 | 18.6 | 19 | 18.2 | 17.9 | 19.6 | 21.3 | 20.7 | 18.5 | 17.3 | 20 | 19.1 | 21.3 | 19.7 | 19.6 | 19.2 | 21.2 | 0.625 | 26.127 | 0.319 | 20.11 | 1.11 | 196.182 | 183.25
2019 | 8 | 27 | 13:00 | 5726 | 21.3 | 22.2 | 24.9 | 25.3 | 24.7 | 19.7 | 19.1 | 18.6 | 19.4 | 18.3 | 17.9 | 19.9 | 21.5 | 20.8 | 18.5 | 17.4 | 20.2 | 19.3 | 21.5 | 19.9 | 19.7 | 19.2 | 21.5 | 0.625 | 26.152 | 0.317 | 20.074 | 1.12 | 196.761 | 183.55
2019 | 8 | 27 | 14:00 | 5727 | 20.7 | 23.1 | 25.2 | 25.4 | 25 | 18.9 | 19.2 | 18.7 | 19.7 | 18.4 | 17.8 | 20.2 | 21.8 | 20.9 | 18.6 | 17.3 | 20.3 | 19.4 | 21.8 | 20 | 19.7 | 19.3 | 21.7 | 0.625 | 26.177 | 0.314 | 20.078 | 1.12 | 192.765 | 183.563
2019 | 8 | 27 | 15:00 | 5728 | 20.1 | 22.8 | 25.1 | 25.3 | 24.5 | 19.1 | 19.3 | 18.7 | 19.9 | 18.5 | 17.8 | 20.5 | 21.9 | 20.9 | 18.6 | 17.3 | 20.5 | 19.5 | 21.9 | 19.9 | 19.8 | 19.2 | 21.6 | 0.624 | 26.258 | 0.313 | 20.082 | 1.11 | 185.37 | 183.097
2019 | 8 | 27 | 16:00 | 5729 | 19 | 22.1 | 25 | 24.5 | 22.6 | 19.4 | 19.3 | 18.8 | 20.2 | 18.4 | 17.7 | 21 | 21.9 | 20.9 | 18.6 | 17.3 | 20.6 | 19.4 | 21.9 | 19.9 | 19.8 | 19.3 | 21.5 | 0.619 | 26.31 | 0.31 | 20.045 | 1.11 | 186.133 | 182.823
2019 | 8 | 27 | 17:00 | 5730 | 17.9 | 22.1 | 23.7 | 22.9 | 20.9 | 19.7 | 19.4 | 18.9 | 20.3 | 18.5 | 17.7 | 20.8 | 21.9 | 20.8 | 18.6 | 17.3 | 20.7 | 19.7 | 21.9 | 19.8 | 19.7 | 19.3 | 21.2 | 0.619 | 26.308 | 0.309 | 20.029 | 1.08 | 179.4 | 181.789
2019 | 8 | 27 | 18:00 | 5731 | 15.2 | 20.8 | 20.6 | 19.7 | 18.9 | 19.3 | 19.4 | 18.9 | 20.3 | 18.5 | 17.6 | 20.7 | 21.7 | 20.6 | 18.7 | 17.2 | 20.7 | 19.7 | 21.7 | 19.7 | 19.7 | 19.3 | 20.7 | 0.613 | 26.277 | 0.307 | 19.992 | 1.04 | 175.745 | 180.95
2019 | 8 | 27 | 19:00 | 5732 | 12.9 | 19.2 | 18.9 | 17.1 | 17.3 | 17.9 | 19.3 | 19 | 20.3 | 18.6 | 17.6 | 20.7 | 21.6 | 20.3 | 18.7 | 17.1 | 20.7 | 19.8 | 21.6 | 19.5 | 19.7 | 19.3 | 20.3 | 0.613 | 26.246 | 0.306 | 19.934 | 1.02 | 181.523 | 180.398
2019 | 8 | 27 | 20:00 | 5733 | 11.6 | 18.1 | 17.6 | 16 | 15.3 | 16.9 | 19.4 | 19.1 | 20.3 | 18.5 | 17.6 | 20.7 | 21.4 | 19.8 | 18.7 | 17 | 20.7 | 19.8 | 21.4 | 19.2 | 19.6 | 19.4 | 20 | 0.608 | 26.244 | 0.305 | 19.918 | 1.01 | 182.272 | 180.223
2019 | 8 | 27 | 21:00 | 5734 | 11.1 | 17.3 | 15.6 | 15.2 | 14.2 | 16.3 | 19.3 | 19.2 | 20.3 | 18.6 | 17.5 | 20.7 | 21.3 | 19.4 | 18.7 | 16.9 | 20.6 | 19.7 | 21.3 | 19 | 19.6 | 19.4 | 19.8 | 0.607 | 26.213 | 0.304 | 19.963 | 1.01 | 181.529 | 180.423
2019 | 8 | 27 | 22:00 | 5735 | 9.9 | 16.9 | 14.8 | 13.6 | 13.6 | 16 | 19.2 | 19.2 | 20.3 | 18.4 | 17.5 | 20.6 | 21.1 | 19.3 | 18.7 | 16.8 | 20.6 | 19.5 | 21.1 | 18.8 | 19.5 | 19.4 | 19.6 | 0.602 | 26.238 | 0.302 | 19.947 | 1.01 | 186.587 | 180.435
2019 | 8 | 27 | 23:00 | 5736 | 9.5 | 16.6 | 13.7 | 13 | 12.2 | 16.8 | 19.2 | 19.2 | 20.3 | 18.3 | 17.5 | 20.6 | 20.9 | 19.3 | 18.7 | 16.7 | 20.5 | 19.3 | 20.9 | 18.6 | 19.4 | 19.3 | 19.4 | 0.602 | 26.235 | 0.301 | 19.951 | 1.01 | 184.963 | 180.166
2019 | 8 | 28 | 0:00 | 5737 | 8.8 | 17 | 13.1 | 12.8 | 11.7 | 17.1 | 19.1 | 19.2 | 20.3 | 18.2 | 17.4 | 20.5 | 20.8 | 19.1 | 18.7 | 16.6 | 20.4 | 19.2 | 20.8 | 18.4 | 19.3 | 19.3 | 19.2 | 0.597 | 26.233 | 0.3 | 19.872 | 1.01 | 177.634 | 180.272
2019 | 8 | 28 | 1:00 | 5738 | 8.8 | 16.8 | 12.1 | 12.7 | 11.8 | 16.8 | 19.1 | 19.2 | 20.3 | 18.2 | 17.4 | 20.4 | 20.6 | 19 | 18.7 | 16.5 | 20.3 | 19.1 | 20.6 | 18.2 | 19.3 | 19.3 | 19 | 0.596 | 26.23 | 0.3 | 19.897 | 1.01 | 179.211 | 180.097
2019 | 8 | 28 | 2:00 | 5739 | 8.6 | 16.6 | 11.2 | 13.1 | 12.4 | 16.2 | 19.1 | 19.2 | 20.3 | 18.2 | 17.4 | 20.2 | 20.4 | 18.9 | 18.8 | 16.4 | 20.3 | 19 | 20.4 | 18.1 | 19.2 | 19.3 | 18.9 | 0.591 | 26.227 | 0.299 | 19.963 | 1.01 | 177.638 | 180.203
2019 | 8 | 28 | 3:00 | 5740 | 8.6 | 16.2 | 11.6 | 12.6 | 12.3 | 15.6 | 19.1 | 19.2 | 20.3 | 18.1 | 17.3 | 20.1 | 20.3 | 18.8 | 18.7 | 16.3 | 20.2 | 18.8 | 20.3 | 18 | 19.1 | 19.2 | 18.8 | 0.591 | 26.224 | 0.298 | 19.905 | 1.01 | 176.492 | 180.121
2019 | 8 | 28 | 4:00 | 5741 | 10.3 | 15.8 | 11.8 | 12.4 | 12.6 | 15.6 | 19.1 | 19.1 | 20.3 | 18.1 | 17.2 | 19.9 | 20.2 | 18.7 | 18.7 | 16.2 | 20.2 | 18.7 | 20.2 | 17.8 | 19 | 19.2 | 18.8 | 0.586 | 26.194 | 0.296 | 19.91 | 1.01 | 176.182 | 180.603
2019 | 8 | 28 | 5:00 | 5742 | 14 | 16.1 | 12.5 | 14.6 | 14.2 | 16 | 19.1 | 19.1 | 20.2 | 18 | 17.2 | 19.8 | 20 | 18.8 | 18.7 | 16.2 | 20.1 | 18.6 | 20 | 17.7 | 19 | 19.2 | 18.7 | 0.585 | 26.191 | 0.297 | 19.934 | 1.01 | 177.33 | 180.709
2019 | 8 | 28 | 6:00 | 5743 | 16 | 18.4 | 16.7 | 17.2 | 16.7 | 17.8 | 19.1 | 19.1 | 20.2 | 18 | 17.2 | 19.6 | 20 | 18.8 | 18.8 | 16.2 | 20.1 | 18.5 | 20 | 17.7 | 18.9 | 19.2 | 18.8 | 0.585 | 26.161 | 0.295 | 19.98 | 1 | 170.232 | 181.004
2019 | 8 | 28 | 7:00 | 5744 | 17.9 | 20.6 | 19.7 | 19.7 | 19.1 | 20.1 | 19.1 | 19.1 | 20.2 | 18 | 17.2 | 19.6 | 20.1 | 18.8 | 18.8 | 16.2 | 20.1 | 18.5 | 20.1 | 17.9 | 18.9 | 19.2 | 19.1 | 0.585 | 26.13 | 0.294 | 19.984 | 1 | 187.155 | 181.678
2019 | 8 | 28 | 8:00 | 5745 | 20 | 21.8 | 22.3 | 22.3 | 21.4 | 22.4 | 19.3 | 19.1 | 20.3 | 18.1 | 17.3 | 19.7 | 20.4 | 19 | 18.8 | 16.3 | 20.2 | 18.6 | 20.4 | 18.3 | 19 | 19.2 | 19.3 | 0.584 | 26.1 | 0.293 | 20.03 | 1 | 197.358 | 182.071
2019 | 8 | 28 | 9:00 | 5746 | 21.4 | 22.9 | 23.5 | 24.1 | 23.1 | 24 | 19.4 | 19.1 | 20.4 | 18.1 | 17.4 | 19.8 | 20.8 | 19.1 | 18.8 | 16.5 | 20.3 | 18.7 | 20.8 | 18.8 | 19.1 | 19.2 | 19.7 | 0.584 | 26.097 | 0.292 | 20.034 | 0.997 | 190.459 | 183.421
2019 | 8 | 28 | 10:00 | 5747 | 22.5 | 23.6 | 24.2 | 24.9 | 24 | 24.7 | 19.4 | 19.2 | 20.6 | 18.1 | 17.5 | 20 | 21.3 | 19.4 | 18.7 | 16.8 | 20.4 | 18.9 | 21.3 | 19.2 | 19.2 | 19.2 | 20.1 | 0.584 | 26.15 | 0.29 | 19.955 | 0.99 | 198.052 | 183.914
2019 | 8 | 28 | 11:00 | 5748 | 23.2 | 24.5 | 24.7 | 25.4 | 24.8 | 25 | 19.3 | 19.2 | 20.8 | 18.2 | 17.6 | 20.3 | 21.8 | 19.6 | 18.7 | 17.2 | 20.5 | 19.1 | 21.8 | 19.6 | 19.4 | 19.3 | 20.4 | 0.583 | 26.174 | 0.287 | 19.939 | 0.996 | 196.095 | 184.119
2019 | 8 | 28 | 12:00 | 5749 | 23.8 | 25.4 | 25.2 | 26 | 25.5 | 24.9 | 19.4 | 19.2 | 21 | 18.3 | 18 | 20.4 | 22.1 | 19.8 | 18.7 | 17.4 | 20.6 | 19.3 | 22.1 | 20 | 19.6 | 19.4 | 20.7 | 0.583 | 26.172 | 0.286 | 19.964 | 0.996 | 191.019 | 184.132
2019 | 8 | 28 | 13:00 | 5750 | 24.1 | 25.8 | 25.5 | 26.5 | 25.9 | 25.5 | 19.6 | 19.2 | 21.1 | 18.4 | 18.1 | 20.6 | 22.2 | 19.9 | 18.7 | 17.5 | 20.7 | 19.6 | 22.2 | 20.3 | 19.6 | 19.5 | 20.9 | 0.583 | 26.197 | 0.285 | 19.968 | 0.996 | 193.371 | 184.434
2019 | 8 | 28 | 14:00 | 5751 | 24.2 | 25.9 | 25.3 | 26.5 | 25.9 | 25.1 | 19.5 | 19.3 | 21.3 | 18.4 | 18.2 | 20.8 | 22.2 | 20.2 | 18.8 | 17.5 | 20.8 | 19.7 | 22.2 | 20.4 | 19.7 | 19.6 | 21 | 0.582 | 26.249 | 0.283 | 20.075 | 0.99 | 197.821 | 185.415
2019 | 8 | 28 | 15:00 | 5752 | 23.9 | 26.2 | 24.8 | 26.1 | 24.9 | 25.8 | 19.3 | 19.3 | 21.4 | 18.6 | 17.9 | 21 | 22.1 | 20.4 | 18.8 | 17.5 | 21 | 19.8 | 22.1 | 20.4 | 19.8 | 19.7 | 21.1 | 0.582 | 26.33 | 0.282 | 20.1 | 0.977 | 176.298 | 185.234
2019 | 8 | 28 | 16:00 | 5753 | 23.2 | 25.7 | 23.9 | 25.2 | 23.8 | 26.4 | 19.3 | 19.3 | 21.4 | 18.7 | 17.7 | 21.1 | 22.4 | 20.5 | 18.8 | 17.5 | 21 | 19.8 | 22.4 | 20.4 | 19.8 | 19.6 | 21.1 | 0.582 | 26.355 | 0.281 | 20.104 | 0.958 | 168.221 | 184.859
2019 | 8 | 28 | 17:00 | 5754 | 21.5 | 25 | 22.1 | 23.5 | 21.8 | 25.9 | 19.3 | 19.3 | 21.3 | 19 | 17.6 | 21.1 | 22.7 | 20.5 | 18.9 | 17.5 | 21.1 | 19.8 | 22.7 | 20.3 | 19.8 | 19.6 | 21 | 0.586 | 26.364 | 0.281 | 20.15 | 0.939 | 169.529 | 185.163
2019 | 8 | 28 | 18:00 | 5755 | 18.6 | 23.5 | 20 | 21.6 | 19.4 | 24.2 | 19.3 | 19.4 | 21.3 | 18.9 | 17.6 | 21.1 | 22.6 | 20.4 | 19 | 17.5 | 21.1 | 19.8 | 22.6 | 20.1 | 19.8 | 19.7 | 20.8 | 0.586 | 26.372 | 0.28 | 20.237 | 0.927 | 165.232 | 185.272
2019 | 8 | 28 | 19:00 | 5756 | 15.6 | 22.1 | 18.6 | 20.1 | 18 | 22.6 | 19.4 | 19.4 | 21.2 | 19 | 17.5 | 21 | 22.2 | 20.2 | 19.1 | 17.4 | 21.1 | 19.8 | 22.2 | 19.8 | 19.7 | 19.7 | 20.6 | 0.585 | 26.381 | 0.28 | 19.847 | 0.92 | 164.54 | 184.704
2019 | 8 | 28 | 20:00 | 5757 | 16 | 21 | 17.5 | 18.6 | 16.8 | 21.5 | 19.5 | 19.4 | 21.2 | 19 | 17.4 | 20.9 | 21.8 | 20 | 19.1 | 17.3 | 21 | 19.8 | 21.8 | 19.6 | 19.7 | 19.8 | 20.4 | 0.59 | 26.334 | 0.279 | 19.976 | 0.908 | 165.428 | 184.234
2019 | 8 | 28 | 21:00 | 5758 | 16.5 | 20.1 | 17.4 | 17.7 | 15.4 | 20.4 | 19.6 | 19.5 | 21.2 | 19 | 17.4 | 20.9 | 21.5 | 19.8 | 19.1 | 17.2 | 20.9 | 19.8 | 21.5 | 19.4 | 19.7 | 19.8 | 20.2 | 0.589 | 26.287 | 0.279 | 20.105 | 0.896 | 167.117 | 184.247
2019 | 8 | 28 | 22:00 | 5759 | 16.4 | 19.2 | 16.9 | 17 | 14.4 | 19.3 | 19.6 | 19.5 | 21.1 | 19 | 17.3 | 20.7 | 21.2 | 19.8 | 19.1 | 17.2 | 20.8 | 19.7 | 21.2 | 19.2 | 19.6 | 19.8 | 19.9 | 0.589 | 26.24 | 0.278 | 20.026 | 0.878 | 168.017 | 184.646
2019 | 8 | 28 | 23:00 | 5760 | 16.1 | 18.5 | 16.4 | 16.1 | 13.9 | 18.7 | 19.6 | 19.6 | 21.1 | 19.1 | 17.3 | 20.6 | 21.1 | 19.7 | 19.1 | 17.1 | 20.7 | 19.7 | 21.1 | 19 | 19.6 | 19.8 | 19.7 | 0.584 | 26.249 | 0.277 | 20.072 | 0.861 | 166.318 | 184.273
2019 | 8 | 29 | 0:00 | 5761 | 15.5 | 18 | 16.1 | 15.4 | 13.5 | 17.8 | 19.5 | 19.6 | 21 | 19 | 17.3 | 20.5 | 20.9 | 19.5 | 19.1 | 17 | 20.6 | 19.6 | 20.9 | 18.8 | 19.5 | 19.8 | 19.6 | 0.584 | 26.202 | 0.276 | 20.014 | 0.844 | 169.222 | 184.093
2019 | 8 | 29 | 1:00 | 5762 | 13.8 | 17.3 | 14.8 | 14.1 | 12.9 | 17.3 | 19.5 | 19.6 | 21 | 18.9 | 17.2 | 20.4 | 20.9 | 19.4 | 19.1 | 16.9 | 20.5 | 19.5 | 20.9 | 18.6 | 19.4 | 19.7 | 19.4 | 0.583 | 26.156 | 0.274 | 19.935 | 0.833 | 168.718 | 183.624
2019 | 8 | 29 | 2:00 | 5763 | 12 | 16.7 | 14.3 | 13.4 | 12.7 | 16.4 | 19.6 | 19.6 | 20.9 | 18.8 | 17.3 | 20.3 | 20.9 | 19.3 | 19.1 | 16.8 | 20.4 | 19.5 | 20.9 | 18.4 | 19.4 | 19.7 | 19.3 | 0.583 | 26.109 | 0.275 | 19.981 | 0.827 | 164.631 | 183.252
2019 | 8 | 29 | 3:00 | 5764 | 10.5 | 16.2 | 14.5 | 12.9 | 12 | 15.7 | 19.5 | 19.6 | 20.8 | 18.7 | 17.3 | 20.1 | 20.8 | 19.2 | 19.1 | 16.8 | 20.4 | 19.4 | 20.8 | 18.3 | 19.3 | 19.7 | 19.2 | 0.582 | 26.09 | 0.273 | 19.985 | 0.821 | 165.916 | 183.842
2019 | 8 | 29 | 4:00 | 5765 | 11.6 | 16.1 | 14.6 | 13.4 | 12 | 15.3 | 19.6 | 19.5 | 20.8 | 18.6 | 17.3 | 20 | 20.7 | 19.1 | 19.1 | 16.7 | 20.3 | 19.2 | 20.7 | 18.1 | 19.2 | 19.6 | 19.1 | 0.577 | 26.071 | 0.272 | 20.03 | 0.832 | 168.815 | 184.144
2019 | 8 | 29 | 5:00 | 5766 | 15.4 | 16.6 | 15.3 | 15 | 13.7 | 16 | 19.6 | 19.5 | 20.7 | 18.4 | 17.3 | 19.8 | 20.6 | 19.1 | 19.1 | 16.6 | 20.3 | 19.1 | 20.6 | 18 | 19.2 | 19.6 | 19.1 | 0.572 | 26.052 | 0.271 | 20.014 | 0.838 | 169.52 | 184.06
2019 | 8 | 29 | 6:00 | 5767 | 16.9 | 17.7 | 17.7 | 16.5 | 15.9 | 17.7 | 19.6 | 19.5 | 20.6 | 18.4 | 17.3 | 19.7 | 20.7 | 19.2 | 19.1 | 16.6 | 20.3 | 19 | 20.7 | 18 | 19.1 | 19.6 | 19.2 | 0.572 | 26.033 | 0.269 | 20.08 | 0.843 | 174.737 | 184.362
2019 | 8 | 29 | 7:00 | 5768 | 18.6 | 19.4 | 19.4 | 18.4 | 18.3 | 19.3 | 19.6 | 19.5 | 20.6 | 18.4 | 17.2 | 19.6 | 20.8 | 19.2 | 19.1 | 16.6 | 20.3 | 19 | 20.8 | 18.1 | 19.1 | 19.6 | 19.3 | 0.567 | 26.014 | 0.268 | 20.147 | 0.843 | 175.047 | 184.375
2019 | 8 | 29 | 8:00 | 5769 | 20.1 | 21.4 | 21.1 | 20.4 | 20.5 | 20.6 | 19.7 | 19.4 | 20.7 | 18.4 | 17.2 | 19.6 | 20.9 | 19.4 | 19.1 | 16.7 | 20.4 | 19.1 | 20.9 | 18.5 | 19.3 | 19.6 | 19.6 | 0.567 | 26.022 | 0.267 | 19.922 | 0.838 | 175.774 | 184.678
2019 | 8 | 29 | 9:00 | 5770 | 21.7 | 23.5 | 22.7 | 21.7 | 22.5 | 22.2 | 19.7 | 19.4 | 20.8 | 18.5 | 17.2 | 19.7 | 21 | 19.7 | 19.1 | 16.8 | 20.5 | 19.2 | 21 | 19 | 19.5 | 19.6 | 19.9 | 0.567 | 26.059 | 0.266 | 19.906 | 0.832 | 183.283 | 184.497
2019 | 8 | 29 | 10:00 | 5771 | 22.9 | 24.2 | 23.7 | 23.7 | 23.7 | 23.9 | 19.7 | 19.4 | 20.8 | 18.5 | 17.2 | 19.8 | 21.2 | 19.8 | 19.1 | 17.2 | 20.6 | 19.4 | 21.2 | 19.5 | 19.7 | 19.6 | 20.3 | 0.562 | 26.067 | 0.263 | 20.035 | 0.832 | 183.39 | 184.897
2019 | 8 | 29 | 11:00 | 5772 | 23.3 | 24.8 | 24.2 | 24.1 | 24.3 | 25.2 | 19.8 | 19.5 | 20.8 | 18.7 | 17.1 | 19.8 | 21.4 | 20 | 19.1 | 17.6 | 20.7 | 19.6 | 21.4 | 20 | 19.8 | 19.6 | 20.7 | 0.561 | 26.103 | 0.261 | 20.184 | 0.837 | 176.709 | 185.979
2019 | 8 | 29 | 12:00 | 5773 | 23.6 | 24.3 | 24.1 | 24.4 | 24.7 | 25.6 | 19.8 | 19.5 | 20.8 | 18.7 | 17.1 | 19.9 | 21.7 | 20.2 | 19.1 | 17.8 | 20.8 | 19.7 | 21.7 | 20.4 | 20 | 19.7 | 20.8 | 0.561 | 26.168 | 0.26 | 20.291 | 0.837 | 182.744 | 186.285
2019 | 8 | 29 | 13:00 | 5774 | 24 | 24 | 24.3 | 23.7 | 24.9 | 25.8 | 20 | 19.5 | 20.8 | 19 | 17.2 | 20.1 | 21.8 | 20.4 | 19.2 | 17.8 | 21 | 19.8 | 21.8 | 20.7 | 20.1 | 19.8 | 20.9 | 0.561 | 26.232 | 0.259 | 19.964 | 0.832 | 184.141 | 186.493
2019 | 8 | 29 | 14:00 | 5775 | 24.2 | 23.8 | 23.2 | 22.9 | 24.1 | 25.2 | 20 | 19.6 | 20.7 | 19.2 | 17.2 | 20.3 | 21.8 | 20.5 | 19.2 | 17.8 | 21 | 19.9 | 21.8 | 20.8 | 20.1 | 19.8 | 21 | 0.56 | 26.213 | 0.257 | 20.238 | 0.82 | 174.934 | 186.506
2019 | 8 | 29 | 15:00 | 5776 | 23.8 | 23.5 | 22.8 | 22.8 | 24.1 | 25.4 | 20.2 | 19.6 | 20.7 | 19.2 | 17.2 | 20.5 | 21.7 | 20.6 | 19.3 | 17.8 | 21.1 | 19.9 | 21.7 | 20.8 | 20.1 | 19.9 | 20.8 | 0.564 | 26.305 | 0.256 | 19.7 | 0.804 | 174.207 | 186.324
2019 | 8 | 29 | 16:00 | 5777 | 23 | 22.9 | 22.3 | 22.6 | 22.9 | 24.9 | 20.1 | 19.6 | 20.7 | 19.1 | 17.2 | 20.6 | 21.6 | 20.7 | 19.3 | 17.8 | 21.2 | 20 | 21.6 | 20.8 | 20.1 | 19.9 | 20.6 | 0.564 | 26.341 | 0.256 | 19.788 | 0.793 | 174.93 | 186.239
2019 | 8 | 29 | 17:00 | 5778 | 21 | 22.6 | 21.5 | 22 | 21.8 | 23.5 | 20.2 | 19.6 | 20.6 | 19 | 17.1 | 20.7 | 21.5 | 20.6 | 19.4 | 17.8 | 21.2 | 19.9 | 21.5 | 20.7 | 20.1 | 19.9 | 20.3 | 0.559 | 26.35 | 0.255 | 19.918 | 0.777 | 169.093 | 185.182
2019 | 8 | 29 | 18:00 | 5779 | 18.5 | 22.3 | 20.4 | 21.2 | 19.5 | 22.4 | 20.3 | 19.7 | 20.6 | 19 | 17 | 20.8 | 21.4 | 20.4 | 19.4 | 17.8 | 21.2 | 19.9 | 21.4 | 20.5 | 20.1 | 19.9 | 20.1 | 0.559 | 26.331 | 0.254 | 19.797 | 0.772 | 165.388 | 184.033
2019 | 8 | 29 | 19:00 | 5780 | 17.5 | 21.8 | 19.7 | 20.5 | 18.3 | 21.8 | 20 | 19.7 | 20.6 | 19 | 17 | 20.7 | 21.2 | 20.2 | 19.4 | 17.8 | 21.2 | 19.9 | 21.2 | 20.4 | 20.1 | 20 | 20 | 0.559 | 26.284 | 0.254 | 19.885 | 0.766 | 189.591 | 183.467
2019 | 8 | 29 | 20:00 | 5781 | 16.4 | 21.4 | 19.9 | 20.2 | 18.2 | 21.1 | 20 | 19.7 | 20.6 | 19.1 | 17 | 20.7 | 21.1 | 20 | 19.4 | 17.8 | 21.1 | 19.9 | 21.1 | 20.2 | 20.1 | 20 | 19.8 | 0.563 | 26.32 | 0.253 | 19.951 | 0.766 | 197.112 | 183.673
2019 | 8 | 29 | 21:00 | 5782 | 15 | 21 | 20 | 19.6 | 17.8 | 20.3 | 20 | 19.7 | 20.6 | 18.9 | 17 | 20.6 | 21 | 19.9 | 19.4 | 17.7 | 21.1 | 19.9 | 21 | 20.1 | 20 | 20 | 19.6 | 0.562 | 26.329 | 0.252 | 20.06 | 0.761 | 184.564 | 184.168
2019 | 8 | 29 | 22:00 | 5783 | 14.5 | 20.6 | 19.6 | 19 | 17 | 20.2 | 19.9 | 19.7 | 20.5 | 18.9 | 17 | 20.6 | 20.9 | 19.9 | 19.4 | 17.7 | 21 | 19.9 | 20.9 | 20 | 20 | 19.9 | 19.5 | 0.562 | 26.365 | 0.252 | 20.022 | 0.756 | 178.474 | 183.891
2019 | 8 | 29 | 23:00 | 5784 | 13.8 | 20.4 | 19.2 | 18.5 | 16.7 | 19.9 | 19.9 | 19.7 | 20.5 | 19 | 16.9 | 20.5 | 20.8 | 19.8 | 19.4 | 17.6 | 20.9 | 19.9 | 20.8 | 19.8 | 19.9 | 19.9 | 19.5 | 0.562 | 26.318 | 0.251 | 19.901 | 0.745 | 173.362 | 183.614
2019 | 8 | 30 | 0:00 | 5785 | 13.6 | 20.3 | 19 | 18.3 | 16.6 | 19.8 | 20 | 19.7 | 20.5 | 18.8 | 16.8 | 20.4 | 20.7 | 19.7 | 19.4 | 17.6 | 20.8 | 19.9 | 20.7 | 19.7 | 19.8 | 19.9 | 19.4 | 0.557 | 26.271 | 0.249 | 19.968 | 0.74 | 182.083 | 183.531
2019 | 8 | 30 | 1:00 | 5786 | 14.2 | 20.2 | 18.6 | 18.8 | 16.5 | 19.6 | 20.1 | 19.7 | 20.5 | 18.7 | 16.8 | 20.4 | 20.6 | 19.7 | 19.4 | 17.5 | 20.7 | 19.8 | 20.6 | 19.6 | 19.7 | 19.8 | 19.4 | 0.557 | 26.224 | 0.248 | 19.972 | 0.74 | 181.333 | 183.543
2019 | 8 | 30 | 2:00 | 5787 | 13.7 | 19.7 | 18.1 | 18.6 | 16.1 | 19.3 | 20.1 | 19.7 | 20.4 | 18.5 | 16.8 | 20.3 | 20.5 | 19.7 | 19.4 | 17.5 | 20.7 | 19.8 | 20.5 | 19.4 | 19.7 | 19.8 | 19.4 | 0.552 | 26.177 | 0.248 | 20.081 | 0.745 | 182.508 | 183.749
2019 | 8 | 30 | 3:00 | 5788 | 13.7 | 19.6 | 17.5 | 17.9 | 16 | 19.1 | 20.1 | 19.7 | 20.4 | 18.4 | 16.7 | 20.2 | 20.5 | 19.6 | 19.4 | 17.5 | 20.7 | 19.8 | 20.5 | 19.3 | 19.6 | 19.8 | 19.4 | 0.551 | 26.158 | 0.247 | 19.939 | 0.745 | 185.42 | 183.665
2019 | 8 | 30 | 4:00 | 5789 | 14.1 | 19.5 | 16.7 | 17.7 | 16.2 | 18.8 | 20.1 | 19.7 | 20.2 | 18.4 | 16.7 | 20.2 | 20.5 | 19.6 | 19.3 | 17.4 | 20.7 | 19.8 | 20.5 | 19.2 | 19.5 | 19.7 | 19.4 | 0.547 | 26.139 | 0.246 | 19.985 | 0.74 | 167.75 | 184.16
2019 | 8 | 30 | 5:00 | 5790 | 15.6 | 19.6 | 17.5 | 17.8 | 16.3 | 18.8 | 20 | 19.7 | 20 | 18.4 | 16.7 | 20.1 | 20.4 | 19.6 | 19.3 | 17.4 | 20.7 | 19.7 | 20.4 | 19.1 | 19.5 | 19.7 | 19.3 | 0.542 | 26.119 | 0.244 | 20.01 | 0.74 | 179.62 | 184.173
2019 | 8 | 30 | 6:00 | 5791 | 16.8 | 19.9 | 18.5 | 17.5 | 16.7 | 19 | 20.1 | 19.7 | 19.8 | 18.3 | 16.7 | 20.1 | 20.4 | 19.7 | 19.3 | 17.4 | 20.7 | 19.7 | 20.4 | 19.1 | 19.4 | 19.7 | 19.4 | 0.542 | 26.1 | 0.245 | 20.076 | 0.735 | 199.624 | 184.767
2019 | 8 | 30 | 7:00 | 5792 | 17.9 | 20.3 | 18.8 | 17.9 | 17.5 | 19.2 | 20 | 19.7 | 19.5 | 18.3 | 16.8 | 20 | 20.4 | 19.8 | 19.3 | 17.5 | 20.7 | 19.7 | 20.4 | 19.1 | 19.5 | 19.7 | 19.4 | 0.541 | 26.053 | 0.245 | 20.226 | 0.73 | 215.507 | 184.586
2019 | 8 | 30 | 8:00 | 5793 | 19.1 | 20.5 | 19.3 | 18.2 | 18.6 | 19.6 | 20 | 19.7 | 19.2 | 18.4 | 16.9 | 20 | 20.5 | 19.9 | 19.3 | 17.5 | 20.7 | 19.7 | 20.5 | 19.2 | 19.6 | 19.7 | 19.5 | 0.541 | 26.006 | 0.244 | 20.189 | 0.73 | 214.61 | 183.825
2019 | 8 | 30 | 9:00 | 5794 | 20 | 20.4 | 20.1 | 18.6 | 19 | 19.5 | 20.1 | 19.7 | 19 | 18.2 | 17 | 20.1 | 20.6 | 20 | 19.3 | 17.5 | 20.8 | 19.7 | 20.6 | 19.2 | 19.6 | 19.7 | 19.6 | 0.541 | 25.959 | 0.244 | 20.047 | 0.73 | 218.581 | 184.224
2019 | 8 | 30 | 10:00 | 5795 | 21 | 20.5 | 19.9 | 19.2 | 19.2 | 19.5 | 20.1 | 19.6 | 18.9 | 18.3 | 17.2 | 20.2 | 20.6 | 20.2 | 19.3 | 17.6 | 20.9 | 19.8 | 20.6 | 19.3 | 19.8 | 19.8 | 19.8 | 0.54 | 25.968 | 0.243 | 19.947 | 0.725 | 219.485 | 184.237
2019 | 8 | 30 | 11:00 | 5796 | 21.3 | 21.5 | 19.8 | 19.7 | 19.6 | 19.2 | 20.1 | 19.7 | 18.7 | 18.3 | 17.3 | 20.2 | 20.7 | 20.2 | 19.3 | 17.6 | 20.9 | 19.9 | 20.7 | 19.4 | 19.8 | 19.8 | 20 | 0.54 | 25.976 | 0.242 | 19.972 | 0.724 | 231.883 | 184.056
2019 | 8 | 30 | 12:00 | 5797 | 21.5 | 22.9 | 19.6 | 19.8 | 20.1 | 19.1 | 20 | 19.7 | 18.2 | 18.5 | 17.4 | 20.2 | 20.7 | 20.3 | 19.4 | 17.8 | 21 | 19.9 | 20.7 | 19.5 | 19.9 | 19.8 | 20.2 | 0.54 | 25.957 | 0.24 | 19.997 | 0.724 | 238.711 | 183.683
2019 | 8 | 30 | 13:00 | 5798 | 21.1 | 23.4 | 20.1 | 20 | 19.5 | 19.1 | 20.1 | 19.7 | 18.3 | 18.5 | 17.4 | 20.3 | 20.7 | 20.5 | 19.4 | 18 | 21.1 | 19.9 | 20.7 | 19.9 | 19.9 | 19.8 | 20.2 | 0.544 | 25.993 | 0.241 | 19.938 | 0.729 | 227.921 | 183.214
2019 | 8 | 30 | 14:00 | 5799 | 19.6 | 23.3 | 19.3 | 21.5 | 19.5 | 19.1 | 20 | 19.7 | 18.4 | 18.6 | 17.5 | 20.4 | 20.7 | 20.5 | 19.4 | 18 | 21.1 | 20.1 | 20.7 | 20.2 | 20 | 19.9 | 20.2 | 0.539 | 25.974 | 0.241 | 20.047 | 0.749 | 227.768 | 183.708
2019 | 8 | 30 | 15:00 | 5800 | 20.2 | 22.7 | 19.1 | 22.1 | 19.8 | 19.1 | 20.1 | 19.7 | 18.6 | 18.6 | 17.6 | 20.4 | 20.7 | 20.6 | 19.5 | 18 | 21.2 | 20.3 | 20.7 | 20.3 | 20 | 19.9 | 20.2 | 0.539 | 26.01 | 0.24 | 19.968 | 0.786 | 230.4 | 183.335
2019 | 8 | 30 | 16:00 | 5801 | 20.5 | 21.7 | 19.9 | 21.6 | 20.2 | 18.8 | 20 | 19.7 | 18.5 | 18.6 | 17.6 | 20.4 | 20.7 | 20.6 | 19.6 | 17.9 | 21.2 | 20.1 | 20.7 | 20.2 | 20 | 19.9 | 20.2 | 0.538 | 26.102 | 0.238 | 19.93 | 0.807 | 223.121 | 183.348
2019 | 8 | 30 | 17:00 | 5802 | 19.8 | 20.4 | 19.8 | 20.2 | 19.6 | 18.4 | 20 | 19.7 | 18.4 | 18.6 | 17.6 | 20.4 | 20.7 | 20.6 | 19.6 | 17.9 | 21.2 | 20.2 | 20.7 | 20 | 20 | 19.9 | 20.1 | 0.538 | 26.194 | 0.239 | 20.018 | 0.807 | 216.958 | 183.168
2019 | 8 | 30 | 18:00 | 5803 | 19.1 | 19.2 | 18.7 | 18.7 | 17.6 | 18.1 | 20.1 | 19.7 | 18.3 | 18.6 | 17.6 | 20.4 | 20.7 | 20.6 | 19.6 | 17.8 | 21.2 | 20.2 | 20.7 | 19.8 | 19.9 | 19.9 | 20 | 0.538 | 26.147 | 0.237 | 20.105 | 0.807 | 212.03 | 182.797
2019 | 8 | 30 | 19:00 | 5804 | 18.7 | 18.1 | 18.3 | 17.1 | 15.2 | 17.8 | 20.1 | 19.7 | 18.3 | 18.6 | 17.5 | 20.4 | 20.6 | 20.6 | 19.6 | 17.7 | 21.2 | 20.1 | 20.6 | 19.7 | 19.9 | 19.9 | 20 | 0.533 | 26.128 | 0.238 | 20.089 | 0.807 | 217.969 | 183.29
2019 | 8 | 30 | 20:00 | 5805 | 17.8 | 17.2 | 17.1 | 16 | 13.9 | 17.4 | 20.1 | 19.7 | 18.2 | 18.5 | 17.4 | 20.3 | 20.5 | 20.4 | 19.6 | 17.7 | 21.1 | 20 | 20.5 | 19.5 | 19.9 | 19.9 | 19.9 | 0.533 | 26.136 | 0.236 | 19.988 | 0.802 | 220.429 | 183.014
2019 | 8 | 30 | 21:00 | 5806 | 16.3 | 16.5 | 16.3 | 15.6 | 13.8 | 17.1 | 20.1 | 19.8 | 18.2 | 18.5 | 17.3 | 20.3 | 20.4 | 20.3 | 19.6 | 17.6 | 21 | 19.9 | 20.4 | 19.4 | 19.9 | 19.9 | 19.9 | 0.532 | 26.089 | 0.237 | 20.055 | 0.791 | 210.897 | 181.878
2019 | 8 | 30 | 22:00 | 5807 | 16.4 | 15.6 | 15.6 | 15.3 | 13.8 | 16.9 | 20.1 | 19.8 | 18.1 | 18.4 | 17.3 | 20.2 | 20.2 | 20.3 | 19.5 | 17.5 | 20.9 | 19.8 | 20.2 | 19.2 | 19.8 | 19.9 | 19.8 | 0.532 | 26.042 | 0.235 | 20.038 | 0.77 | 199.346 | 182.081
2019 | 8 | 30 | 23:00 | 5808 | 16.2 | 15.1 | 14.9 | 14.6 | 13.4 | 16.6 | 20 | 19.8 | 18.1 | 18.5 | 17.2 | 20.2 | 20.1 | 20.2 | 19.5 | 17.4 | 20.8 | 19.7 | 20.1 | 18.9 | 19.8 | 19.9 | 19.8 | 0.532 | 26.023 | 0.236 | 19.896 | 0.759 | 213.615 | 181.807
2019 | 8 | 31 | 0:00 | 5809 | 15.2 | 15.6 | 14.1 | 14.1 | 13.3 | 16.5 | 20.1 | 19.8 | 18.1 | 18.5 | 17.2 | 20.1 | 20 | 20.2 | 19.5 | 17.3 | 20.7 | 19.6 | 20 | 18.8 | 19.8 | 19.9 | 19.7 | 0.527 | 26.059 | 0.236 | 20.026 | 0.769 | 207.831 | 181.344
2019 | 8 | 31 | 1:00 | 5810 | 14.4 | 15.9 | 14.1 | 13.9 | 12.4 | 16 | 20 | 19.8 | 18 | 18.4 | 17.2 | 20 | 19.9 | 20.1 | 19.5 | 17.3 | 20.6 | 19.4 | 19.9 | 18.6 | 19.8 | 19.9 | 19.6 | 0.527 | 26.012 | 0.236 | 19.82 | 0.785 | 202.708 | 180.034
2019 | 8 | 31 | 2:00 | 5811 | 14.4 | 15.6 | 13.5 | 13.6 | 12.1 | 16.2 | 20 | 19.8 | 18 | 18.4 | 17.2 | 19.9 | 19.7 | 20 | 19.5 | 17.2 | 20.6 | 19.3 | 19.7 | 18.3 | 19.7 | 19.9 | 19.4 | 0.522 | 25.993 | 0.237 | 19.992 | 0.796 | 212.471 | 180.234
2019 | 8 | 31 | 3:00 | 5812 | 13.4 | 15.1 | 12.9 | 12.8 | 12.9 | 16 | 20 | 19.7 | 18 | 18.4 | 17.2 | 19.7 | 19.7 | 19.9 | 19.5 | 17.1 | 20.5 | 19.1 | 19.7 | 18.1 | 19.7 | 19.9 | 19.4 | 0.522 | 26.001 | 0.235 | 20.059 | 0.807 | 197.148 | 180.434
2019 | 8 | 31 | 4:00 | 5813 | 13.3 | 14.5 | 12.8 | 12.4 | 13.1 | 15.9 | 20 | 19.7 | 18 | 18.2 | 17 | 19.6 | 19.6 | 19.8 | 19.5 | 17 | 20.5 | 19 | 19.6 | 17.8 | 19.7 | 19.8 | 19.3 | 0.517 | 26.065 | 0.236 | 19.937 | 0.806 | 200.944 | 180.73
2019 | 8 | 31 | 5:00 | 5814 | 14.1 | 15.3 | 12.9 | 12.7 | 13.4 | 16 | 19.9 | 19.7 | 17.9 | 18.3 | 17 | 19.4 | 19.5 | 19.8 | 19.5 | 16.9 | 20.4 | 18.9 | 19.5 | 17.6 | 19.6 | 19.8 | 19.3 | 0.517 | 26.046 | 0.236 | 19.942 | 0.812 | 198.514 | 180.459
2019 | 8 | 31 | 6:00 | 5815 | 14.9 | 17.1 | 14.1 | 13.3 | 13.8 | 16.5 | 19.7 | 19.6 | 17.9 | 18.3 | 16.9 | 19.3 | 19.6 | 19.8 | 19.5 | 16.9 | 20.4 | 18.8 | 19.6 | 17.7 | 19.6 | 19.8 | 19.3 | 0.517 | 26.026 | 0.236 | 19.988 | 0.812 | 194.077 | 179.345
2019 | 8 | 31 | 7:00 | 5816 | 15.9 | 18.3 | 16.1 | 14.6 | 14.7 | 17.6 | 19.8 | 19.6 | 17.9 | 18.3 | 16.9 | 19.2 | 19.6 | 19.9 | 19.5 | 16.9 | 20.4 | 18.8 | 19.6 | 17.8 | 19.6 | 19.8 | 19.4 | 0.516 | 25.979 | 0.238 | 19.992 | 0.812 | 200.351 | 180.389
2019 | 8 | 31 | 8:00 | 5817 | 16.4 | 19.2 | 17.4 | 16.4 | 16.6 | 18.9 | 19.8 | 19.6 | 18 | 18.3 | 16.9 | 19.3 | 19.7 | 20 | 19.5 | 17 | 20.4 | 18.9 | 19.7 | 18.2 | 19.6 | 19.9 | 19.6 | 0.512 | 25.904 | 0.239 | 19.933 | 0.817 | 207.064 | 180.684
2019 | 8 | 31 | 9:00 | 5818 | 17.9 | 19.7 | 18.7 | 18.8 | 18.5 | 19 | 19.8 | 19.5 | 18.1 | 18.3 | 17.1 | 19.4 | 19.9 | 20.1 | 19.5 | 17.1 | 20.5 | 19.1 | 19.9 | 18.6 | 19.7 | 19.9 | 20 | 0.512 | 25.885 | 0.239 | 19.895 | 0.817 | 202.907 | 180.885
2019 | 8 | 31 | 10:00 | 5819 | 19.2 | 20.4 | 19.6 | 20.5 | 19.9 | 19.2 | 19.8 | 19.5 | 18.4 | 18.3 | 17.3 | 19.6 | 20.1 | 20.2 | 19.5 | 17.4 | 20.6 | 19.1 | 20.1 | 18.8 | 19.7 | 19.9 | 20.3 | 0.503 | 25.838 | 0.238 | 19.941 | 0.817 | 202.316 | 181.848
2019 | 8 | 31 | 11:00 | 5820 | 19.8 | 20.6 | 20.4 | 21.4 | 20.8 | 19.3 | 20 | 19.5 | 18.7 | 18.4 | 17.6 | 19.9 | 20.4 | 20.6 | 19.5 | 17.7 | 20.7 | 19.3 | 20.4 | 19.3 | 19.9 | 19.9 | 20.6 | 0.503 | 25.819 | 0.238 | 19.924 | 0.828 | 208.613 | 181.099
2019 | 8 | 31 | 12:00 | 5821 | 20.2 | 20.7 | 21.1 | 22.1 | 21.6 | 19.8 | 20 | 19.5 | 18.9 | 18.4 | 17.7 | 20.1 | 20.8 | 20.9 | 19.6 | 17.8 | 20.8 | 19.5 | 20.8 | 19.7 | 20 | 19.9 | 20.9 | 0.502 | 25.799 | 0.238 | 19.886 | 0.833 | 208.245 | 182.542
2019 | 8 | 31 | 13:00 | 5822 | 20.5 | 20.7 | 21.6 | 22.4 | 21 | 20.2 | 20.1 | 19.5 | 19.2 | 18.6 | 17.9 | 20.4 | 21.2 | 21.2 | 19.6 | 17.8 | 20.9 | 19.7 | 21.2 | 20 | 20.1 | 20 | 21.1 | 0.502 | 25.836 | 0.239 | 19.911 | 0.839 | 208.843 | 183.035
2019 | 8 | 31 | 14:00 | 5823 | 20.7 | 20.5 | 21.8 | 22.8 | 22 | 20 | 20.1 | 19.5 | 19.3 | 18.6 | 18.1 | 20.5 | 21.5 | 21.1 | 19.7 | 17.9 | 21 | 19.8 | 21.5 | 20.2 | 20.2 | 20 | 21.3 | 0.502 | 25.844 | 0.239 | 19.916 | 0.839 | 207.27 | 182.663
2019 | 8 | 31 | 15:00 | 5824 | 20.7 | 20.2 | 22 | 22.8 | 22 | 20 | 20.3 | 19.5 | 19.4 | 18.7 | 18.1 | 20.6 | 21.8 | 21.3 | 19.7 | 17.8 | 21 | 19.8 | 21.8 | 20.1 | 20.3 | 20.1 | 21.3 | 0.501 | 25.852 | 0.238 | 19.899 | 0.822 | 202.409 | 183.349
2019 | 8 | 31 | 16:00 | 5825 | 20.2 | 19.7 | 22.1 | 22.2 | 21.6 | 20.2 | 20.6 | 19.5 | 19.5 | 18.8 | 18.1 | 20.6 | 21.9 | 21.2 | 19.6 | 17.8 | 21.1 | 19.8 | 21.9 | 20 | 20.3 | 20.1 | 21.1 | 0.505 | 25.944 | 0.238 | 19.924 | 0.795 | 194.71 | 182.88
2019 | 8 | 31 | 17:00 | 5826 | 18.5 | 19.2 | 20.1 | 19.6 | 19.2 | 19.5 | 20.4 | 19.5 | 19.4 | 18.9 | 18 | 20.6 | 21.9 | 21.1 | 19.6 | 17.8 | 21.1 | 19.8 | 21.9 | 20 | 20.3 | 20.2 | 20.9 | 0.505 | 25.98 | 0.238 | 19.949 | 0.763 | 193.465 | 183.278
2019 | 8 | 31 | 18:00 | 5827 | 14.2 | 18.2 | 16.9 | 17 | 16.7 | 18.9 | 20.7 | 19.5 | 19.4 | 18.8 | 18 | 20.5 | 21.7 | 20.9 | 19.6 | 17.8 | 21.1 | 20 | 21.7 | 19.8 | 20.2 | 20.2 | 20.7 | 0.505 | 25.989 | 0.239 | 19.911 | 0.737 | 189.774 | 182.713
2019 | 8 | 31 | 19:00 | 5828 | 12.6 | 17.1 | 14.5 | 15.4 | 14.8 | 17.5 | 20.7 | 19.5 | 19.4 | 18.9 | 18 | 20.5 | 21.5 | 20.7 | 19.6 | 17.7 | 21 | 20.1 | 21.5 | 19.6 | 20.2 | 20.2 | 20.4 | 0.504 | 25.969 | 0.239 | 19.915 | 0.722 | 187.669 | 182.246
2019 | 8 | 31 | 20:00 | 5829 | 11.7 | 16.4 | 13.4 | 14.1 | 13.3 | 15.9 | 20.6 | 19.5 | 19.4 | 18.8 | 18 | 20.4 | 21.3 | 20.5 | 19.6 | 17.6 | 20.9 | 20 | 21.3 | 19.4 | 20.2 | 20.2 | 20.3 | 0.504 | 25.95 | 0.239 | 19.814 | 0.707 | 187.993 | 182.738
2019 | 8 | 31 | 21:00 | 5830 | 11.2 | 15.6 | 12.7 | 12.7 | 12.2 | 15.8 | 20.6 | 19.6 | 19.3 | 18.8 | 18 | 20.4 | 21.2 | 20.3 | 19.6 | 17.5 | 20.8 | 19.9 | 21.2 | 19.1 | 20.1 | 20.2 | 20.1 | 0.5 | 25.93 | 0.24 | 19.818 | 0.703 | 183.942 | 181.793
2019 | 8 | 31 | 22:00 | 5831 | 11.1 | 14.9 | 12.1 | 11.6 | 11.3 | 14.9 | 20.5 | 19.6 | 19.3 | 18.7 | 17.9 | 20.2 | 21 | 20.2 | 19.7 | 17.4 | 20.7 | 19.8 | 21 | 18.9 | 20.1 | 20.1 | 20 | 0.499 | 25.911 | 0.24 | 19.779 | 0.693 | 180.811 | 182.38
2019 | 8 | 31 | 23:00 | 5832 | 12 | 14.4 | 11 | 11.1 | 10.5 | 14.3 | 20.5 | 19.6 | 19.3 | 18.7 | 17.8 | 20.1 | 20.8 | 20 | 19.7 | 17.3 | 20.5 | 19.6 | 20.8 | 18.6 | 20 | 20.1 | 20 | 0.503 | 25.892 | 0.24 | 19.847 | 0.679 | 185.89 | 182.488
2019 | 9 | 1 | 0:00 | 5833 | 14.4 | 14.1 | 10.5 | 10.4 | 10 | 13.9 | 20.4 | 19.6 | 19.2 | 18.7 | 17.7 | 20 | 20.6 | 19.9 | 19.7 | 17.2 | 20.4 | 19.4 | 20.6 | 18.3 | 20 | 20 | 19.8 | 0.511 | 25.9 | 0.241 | 19.894 | 0.669 | 186.431 | 182.117
2019 | 9 | 1 | 1:00 | 5834 | 13.6 | 13.5 | 11.2 | 9.8 | 9.7 | 14.1 | 20.3 | 19.6 | 19.2 | 18.7 | 17.7 | 19.8 | 20.4 | 19.7 | 19.7 | 17.1 | 20.3 | 19.2 | 20.4 | 18.1 | 19.9 | 20 | 19.8 | 0.519 | 25.908 | 0.241 | 19.982 | 0.66 | 186.315 | 182.513
2019 | 9 | 1 | 2:00 | 5835 | 13.1 | 13.2 | 11.9 | 9.5 | 9.2 | 13.7 | 20.4 | 19.6 | 19.2 | 18.6 | 17.6 | 19.7 | 20.2 | 19.6 | 19.7 | 17 | 20.1 | 19 | 20.2 | 17.8 | 19.9 | 20 | 19.7 | 0.523 | 25.917 | 0.24 | 19.986 | 0.66 | 184.888 | 181.855
2019 | 9 | 1 | 3:00 | 5836 | 12.1 | 13.7 | 12.1 | 8.9 | 8.9 | 13.2 | 20.3 | 19.5 | 19.1 | 18.6 | 17.6 | 19.5 | 20 | 19.6 | 19.7 | 16.9 | 20.1 | 18.8 | 20 | 17.6 | 19.8 | 19.9 | 19.6 | 0.527 | 25.925 | 0.24 | 19.885 | 0.655 | 180.884 | 181.868
2019 | 9 | 1 | 4:00 | 5837 | 11.2 | 13.4 | 11.9 | 8.8 | 8.6 | 13.1 | 20.1 | 19.5 | 19 | 18.5 | 17.6 | 19.4 | 19.9 | 19.5 | 19.7 | 16.8 | 20 | 18.6 | 19.9 | 17.3 | 19.8 | 19.9 | 19.6 | 0.526 | 25.934 | 0.24 | 19.91 | 0.651 | 180.342 | 181.976
2019 | 9 | 1 | 5:00 | 5838 | 14.1 | 14 | 13.1 | 10.8 | 10.1 | 14.6 | 19.8 | 19.4 | 18.9 | 18.5 | 17.5 | 19.2 | 19.8 | 19.5 | 19.7 | 16.7 | 19.9 | 18.5 | 19.8 | 17.2 | 19.7 | 19.9 | 19.6 | 0.526 | 25.998 | 0.241 | 19.935 | 0.65 | 180.227 | 182.371
2019 | 9 | 1 | 6:00 | 5839 | 17.1 | 16.1 | 15.7 | 14.3 | 12.8 | 16.6 | 19.8 | 19.4 | 18.9 | 18.5 | 17.5 | 19.1 | 19.8 | 19.5 | 19.6 | 16.7 | 19.9 | 18.4 | 19.8 | 17.1 | 19.7 | 19.9 | 19.7 | 0.522 | 26.034 | 0.241 | 20.045 | 0.65 | 179.26 | 183.345
2019 | 9 | 1 | 7:00 | 5840 | 18.5 | 18.2 | 18.2 | 17.5 | 16.1 | 18.8 | 19.9 | 19.3 | 18.9 | 18.5 | 17.4 | 19.1 | 20 | 19.5 | 19.6 | 16.7 | 19.9 | 18.4 | 20 | 17.2 | 19.7 | 19.9 | 19.9 | 0.521 | 26.07 | 0.241 | 20.091 | 0.655 | 185.836 | 182.876
2019 | 9 | 1 | 8:00 | 5841 | 20.3 | 19.9 | 20.3 | 20 | 18.9 | 20.6 | 20 | 19.3 | 19 | 18.4 | 17.5 | 19.2 | 20.2 | 19.7 | 19.6 | 16.7 | 19.9 | 18.4 | 20.2 | 17.6 | 19.8 | 19.9 | 20.1 | 0.517 | 26.051 | 0.241 | 19.905 | 0.659 | 182.245 | 183.37
2019 | 9 | 1 | 9:00 | 5842 | 21.5 | 21.4 | 21.6 | 21.5 | 20.4 | 22.4 | 20 | 19.3 | 19.1 | 18.5 | 17.7 | 19.7 | 20.6 | 19.9 | 19.5 | 16.8 | 20 | 18.6 | 20.6 | 18 | 19.9 | 19.9 | 20.4 | 0.512 | 26.087 | 0.242 | 19.994 | 0.669 | 182.993 | 184.254
2019 | 9 | 1 | 10:00 | 5843 | 22.3 | 22.1 | 22.2 | 22.4 | 21.6 | 23.4 | 20.1 | 19.3 | 19.3 | 18.5 | 17.9 | 19.7 | 20.9 | 20.1 | 19.5 | 17.2 | 20 | 18.8 | 20.9 | 18.6 | 20.1 | 20 | 20.8 | 0.512 | 26.123 | 0.24 | 20.019 | 0.683 | 187.461 | 184.364
2019 | 9 | 1 | 11:00 | 5844 | 23.1 | 22.6 | 22.9 | 23.4 | 22.3 | 24.2 | 20.1 | 19.3 | 19.6 | 18.5 | 18.1 | 19.8 | 21.3 | 20.3 | 19.5 | 17.6 | 20.1 | 19 | 21.3 | 19 | 20.3 | 20.1 | 21.1 | 0.507 | 26.132 | 0.241 | 19.981 | 0.702 | 190.891 | 185.058
2019 | 9 | 1 | 12:00 | 5845 | 23.5 | 22.7 | 23.5 | 24 | 23.2 | 24.4 | 20.2 | 19.3 | 19.8 | 18.6 | 18.4 | 20.2 | 21.6 | 20.6 | 19.4 | 17.9 | 20.2 | 19.2 | 21.6 | 19.5 | 20.4 | 20.1 | 21.4 | 0.507 | 26.168 | 0.239 | 19.985 | 0.716 | 191.667 | 184.487
2019 | 9 | 1 | 13:00 | 5846 | 23.6 | 23.3 | 24.1 | 24.4 | 23.7 | 25 | 20.4 | 19.3 | 19.9 | 18.7 | 18.4 | 20.3 | 21.8 | 21 | 19.5 | 17.9 | 20.3 | 19.4 | 21.8 | 19.8 | 20.4 | 20.2 | 21.4 | 0.507 | 26.205 | 0.238 | 19.862 | 0.716 | 191.101 | 184.694
2019 | 9 | 1 | 14:00 | 5847 | 23.6 | 23.8 | 24.3 | 24.6 | 23.7 | 25 | 20.3 | 19.3 | 20 | 18.8 | 18.2 | 20.4 | 22 | 21.4 | 19.5 | 17.9 | 20.4 | 19.6 | 22 | 19.9 | 20.5 | 20.3 | 21.5 | 0.506 | 26.269 | 0.238 | 19.909 | 0.716 | 189.2 | 184.902
2019 | 9 | 1 | 15:00 | 5848 | 23.2 | 24 | 24.3 | 24.3 | 23.5 | 25 | 20.2 | 19.3 | 20.1 | 18.8 | 18.3 | 20.5 | 22.1 | 21.7 | 19.5 | 17.9 | 20.5 | 19.7 | 22.1 | 19.9 | 20.6 | 20.3 | 21.5 | 0.506 | 26.334 | 0.237 | 20.04 | 0.706 | 185.557 | 184.622
2019 | 9 | 1 | 16:00 | 5849 | 22.4 | 24.3 | 23.7 | 23.5 | 22 | 24.8 | 20.3 | 19.3 | 20.2 | 19 | 18.2 | 20.6 | 22.2 | 21.8 | 19.6 | 17.8 | 20.6 | 19.7 | 22.2 | 19.8 | 20.6 | 20.4 | 21.4 | 0.502 | 26.371 | 0.239 | 19.917 | 0.697 | 185.659 | 184.83
2019 | 9 | 1 | 17:00 | 5850 | 20.3 | 22.9 | 22.1 | 22.1 | 20.4 | 24 | 20.4 | 19.4 | 20.1 | 19.1 | 18 | 20.7 | 22.2 | 21.7 | 19.6 | 17.8 | 20.6 | 19.7 | 22.2 | 19.7 | 20.6 | 20.5 | 21.3 | 0.501 | 26.323 | 0.239 | 20.048 | 0.687 | 184.886 | 184.259
2019 | 9 | 1 | 18:00 | 5851 | 17.1 | 21.6 | 20.1 | 20.3 | 18.3 | 22.3 | 20.2 | 19.4 | 20.2 | 19.1 | 17.8 | 20.7 | 21.8 | 21.5 | 19.7 | 17.8 | 20.6 | 19.6 | 21.8 | 19.6 | 20.5 | 20.5 | 21.2 | 0.501 | 26.331 | 0.24 | 19.819 | 0.682 | 180.017 | 185.246
2019 | 9 | 1 | 19:00 | 5852 | 14.6 | 20.9 | 18.5 | 18.8 | 16.9 | 20.9 | 20.3 | 19.4 | 20.2 | 19 | 17.7 | 20.7 | 21.6 | 21.3 | 19.7 | 17.7 | 20.6 | 19.6 | 21.6 | 19.4 | 20.5 | 20.6 | 21 | 0.497 | 26.368 | 0.24 | 20.099 | 0.682 | 176.928 | 185.748
2019 | 9 | 1 | 20:00 | 5853 | 13.3 | 19.8 | 17.1 | 17.7 | 16.1 | 20 | 20.2 | 19.4 | 20.2 | 19 | 17.7 | 20.6 | 21.4 | 21.2 | 19.7 | 17.6 | 20.5 | 19.6 | 21.4 | 19.3 | 20.4 | 20.6 | 20.7 | 0.496 | 26.376 | 0.24 | 20.145 | 0.682 | 178.082 | 185.859
2019 | 9 | 1 | 21:00 | 5854 | 13.1 | 19.1 | 15.7 | 16.8 | 14.9 | 19.2 | 20.3 | 19.4 | 20.3 | 18.9 | 17.6 | 20.5 | 21.2 | 21.1 | 19.7 | 17.5 | 20.4 | 19.5 | 21.2 | 19.2 | 20.4 | 20.6 | 20.5 | 0.496 | 26.357 | 0.24 | 20.044 | 0.677 | 173.976 | 186.658
2019 | 9 | 1 | 22:00 | 5855 | 15.6 | 18.6 | 15.7 | 16.1 | 14.1 | 18.2 | 20.3 | 19.4 | 20.3 | 18.8 | 17.4 | 20.4 | 21 | 21 | 19.7 | 17.5 | 20.3 | 19.4 | 21 | 19 | 20.3 | 20.5 | 20.3 | 0.492 | 26.281 | 0.241 | 20.026 | 0.677 | 162.731 | 185.2
2019 | 9 | 1 | 23:00 | 5856 | 15.4 | 18.4 | 15 | 15.3 | 14 | 17.6 | 20.3 | 19.4 | 20.2 | 18.8 | 17.3 | 20.4 | 20.9 | 20.8 | 19.7 | 17.4 | 20.2 | 19.3 | 20.9 | 18.8 | 20.3 | 20.5 | 20.1 | 0.492 | 26.233 | 0.241 | 20.094 | 0.677 | 164.997 | 185.213
2019 | 9 | 2 | 0:00 | 5857 | 15.2 | 18 | 14.7 | 13.4 | 13.5 | 17 | 20.6 | 19.4 | 20.1 | 18.8 | 17.3 | 20.3 | 20.9 | 20.7 | 19.7 | 17.3 | 20.1 | 19.2 | 20.9 | 18.6 | 20.2 | 20.5 | 20 | 0.487 | 26.185 | 0.241 | 20.162 | 0.682 | 181.25 | 184.835
2019 | 9 | 2 | 1:00 | 5858 | 14.8 | 17.6 | 14.2 | 12.6 | 12.8 | 16.3 | 20.3 | 19.4 | 20.1 | 18.7 | 17.2 | 20.2 | 20.9 | 20.6 | 19.7 | 17.2 | 20 | 19.1 | 20.9 | 18.4 | 20.2 | 20.5 | 19.9 | 0.487 | 26.166 | 0.242 | 20.06 | 0.682 | 176.873 | 184.264
2019 | 9 | 2 | 2:00 | 5859 | 14.7 | 16.8 | 13.9 | 12.8 | 12.2 | 16 | 20.4 | 19.4 | 20 | 18.6 | 17.3 | 20.1 | 20.8 | 20.5 | 19.6 | 17.2 | 19.9 | 19 | 20.8 | 18.2 | 20.1 | 20.4 | 19.8 | 0.487 | 26.23 | 0.24 | 19.937 | 0.682 | 177.18 | 184.374
2019 | 9 | 2 | 3:00 | 5860 | 15.3 | 15.7 | 13.2 | 11.8 | 11.5 | 15.6 | 20.5 | 19.4 | 20 | 18.5 | 17.3 | 20 | 20.7 | 20.5 | 19.6 | 17.1 | 19.9 | 18.9 | 20.7 | 18 | 20.1 | 20.4 | 19.6 | 0.482 | 26.239 | 0.241 | 19.962 | 0.682 | 183.275 | 183.416
2019 | 9 | 2 | 4:00 | 5861 | 13.8 | 15.3 | 13 | 12.1 | 11.6 | 15 | 20.4 | 19.4 | 19.9 | 18.5 | 17.1 | 19.8 | 20.6 | 20.4 | 19.6 | 17 | 19.9 | 18.8 | 20.6 | 17.8 | 20 | 20.4 | 19.6 | 0.482 | 26.247 | 0.241 | 19.817 | 0.681 | 182.724 | 183.816
2019 | 9 | 2 | 5:00 | 5862 | 15.1 | 15.7 | 13.7 | 12.8 | 13 | 15.6 | 20.2 | 19.4 | 19.9 | 18.4 | 17 | 19.7 | 20.5 | 20.3 | 19.6 | 17 | 19.8 | 18.7 | 20.5 | 17.7 | 19.9 | 20.4 | 19.5 | 0.478 | 26.284 | 0.241 | 19.843 | 0.681 | 192.319 | 184.315
2019 | 9 | 2 | 6:00 | 5863 | 16.2 | 17.1 | 16.1 | 14.7 | 14.9 | 17 | 20.3 | 19.4 | 19.9 | 18.4 | 16.8 | 19.6 | 20.5 | 20.3 | 19.6 | 16.9 | 19.8 | 18.6 | 20.5 | 17.6 | 19.9 | 20.4 | 19.5 | 0.474 | 26.348 | 0.24 | 19.868 | 0.681 | 195.137 | 184.036
2019 | 9 | 2 | 7:00 | 5864 | 17.6 | 19 | 18.4 | 16.9 | 17.2 | 18.8 | 20.2 | 19.4 | 19.9 | 18.5 | 16.7 | 19.5 | 20.5 | 20.3 | 19.6 | 16.9 | 19.8 | 18.6 | 20.5 | 17.6 | 19.9 | 20.4 | 19.7 | 0.473 | 26.329 | 0.24 | 20 | 0.681 | 186.956 | 184.925
2019 | 9 | 2 | 8:00 | 5865 | 19.3 | 20.4 | 20 | 19 | 19.3 | 20.5 | 20.2 | 19.3 | 19.9 | 18.6 | 16.8 | 19.5 | 20.5 | 20.4 | 19.5 | 17 | 19.9 | 18.7 | 20.5 | 17.9 | 19.9 | 20.4 | 19.9 | 0.469 | 26.309 | 0.24 | 20.068 | 0.681 | 192.856 | 184.742
2019 | 9 | 2 | 9:00 | 5866 | 20.7 | 20.9 | 21.6 | 21.6 | 20.7 | 22.2 | 20.2 | 19.3 | 19.9 | 18.6 | 16.8 | 19.6 | 20.6 | 20.6 | 19.5 | 17.1 | 19.9 | 18.8 | 20.6 | 18.4 | 20.1 | 20.4 | 20.3 | 0.469 | 26.317 | 0.239 | 20.114 | 0.681 | 202.367 | 185.537
2019 | 9 | 2 | 10:00 | 5867 | 21.9 | 20.9 | 23.1 | 23.3 | 22.2 | 23.9 | 20.1 | 19.3 | 19.9 | 18.6 | 16.8 | 19.8 | 20.9 | 20.8 | 19.5 | 17.4 | 20 | 19 | 20.9 | 18.9 | 20.2 | 20.4 | 20.6 | 0.469 | 26.297 | 0.239 | 19.906 | 0.691 | 200.846 | 186.237
2019 | 9 | 2 | 11:00 | 5868 | 22.6 | 21.1 | 24.2 | 24.8 | 23.4 | 24.9 | 20.1 | 19.3 | 19.9 | 18.7 | 17 | 19.9 | 21.1 | 21 | 19.5 | 17.8 | 20.1 | 19.2 | 21.1 | 19.3 | 20.3 | 20.4 | 20.8 | 0.468 | 26.334 | 0.24 | 20.016 | 0.71 | 196.347 | 186.84
2019 | 9 | 2 | 12:00 | 5869 | 23.1 | 21 | 25.1 | 25.7 | 24.2 | 25 | 20.1 | 19.3 | 20 | 18.7 | 17.1 | 20 | 21.4 | 21.1 | 19.5 | 18 | 20.3 | 19.5 | 21.4 | 19.7 | 20.5 | 20.5 | 21 | 0.468 | 26.286 | 0.24 | 20.042 | 0.724 | 201.759 | 187.15
2019 | 9 | 2 | 13:00 | 5870 | 23.6 | 21.2 | 25.5 | 25.8 | 24.8 | 22 | 20.3 | 19.3 | 20 | 18.8 | 17 | 20.1 | 21.6 | 21.3 | 19.5 | 18.1 | 20.4 | 19.6 | 21.6 | 19.9 | 20.6 | 20.5 | 21.2 | 0.472 | 26.266 | 0.239 | 20.003 | 0.724 | 213.089 | 185.981
2019 | 9 | 2 | 14:00 | 5871 | 24 | 20.5 | 25.5 | 25.6 | 25 | 19.8 | 20.3 | 19.3 | 20 | 19.1 | 16.9 | 20.3 | 21.7 | 21.3 | 19.6 | 18 | 20.6 | 19.7 | 21.7 | 19.8 | 20.7 | 20.6 | 21.3 | 0.471 | 26.303 | 0.239 | 19.986 | 0.724 | 220.463 | 186.387
2019 | 9 | 2 | 15:00 | 5872 | 23.8 | 19.4 | 25.1 | 22.4 | 24.4 | 19.7 | 20.2 | 19.3 | 20 | 18.9 | 17 | 20.4 | 21.8 | 21.4 | 19.6 | 17.9 | 20.7 | 19.7 | 21.8 | 19.5 | 20.8 | 20.6 | 21.3 | 0.479 | 26.396 | 0.241 | 19.99 | 0.734 | 208.464 | 186.597
2019 | 9 | 2 | 16:00 | 5873 | 23.2 | 17.2 | 24.3 | 19 | 23.3 | 17.4 | 20.8 | 19.3 | 19.9 | 18.6 | 16.9 | 20.6 | 21.8 | 21.4 | 19.7 | 17.8 | 20.9 | 20.3 | 21.8 | 19.3 | 20.8 | 20.6 | 21.2 | 0.494 | 26.518 | 0.241 | 20.206 | 0.786 | 215.652 | 186.216
2019 | 9 | 2 | 17:00 | 5874 | 21.1 | 14.5 | 21.9 | 18.5 | 21.6 | 15.5 | 20.7 | 19.3 | 19.8 | 18.7 | 16.9 | 20.8 | 21.6 | 21.3 | 19.7 | 17.7 | 21 | 20.1 | 21.6 | 19.1 | 20.8 | 20.6 | 21 | 0.518 | 26.526 | 0.241 | 19.828 | 0.863 | 219.535 | 186.328
2019 | 9 | 2 | 18:00 | 5875 | 19.7 | 14.1 | 19.5 | 16.3 | 18.9 | 16 | 20.6 | 19.3 | 19.8 | 18.8 | 17.1 | 20.8 | 21.4 | 21.1 | 19.8 | 17.6 | 21 | 20.1 | 21.4 | 18.9 | 20.8 | 20.7 | 20.7 | 0.526 | 26.563 | 0.244 | 20.066 | 0.94 | 222.468 | 185.359
2019 | 9 | 2 | 19:00 | 5876 | 19.7 | 14.9 | 17.5 | 13.7 | 15.4 | 15.9 | 20.4 | 19.3 | 19.7 | 18.7 | 16.8 | 20.8 | 21.4 | 21 | 19.8 | 17.5 | 21 | 20 | 21.4 | 18.8 | 20.8 | 20.7 | 20.5 | 0.53 | 26.571 | 0.244 | 20.198 | 0.94 | 235.486 | 185.666
2019 | 9 | 2 | 20:00 | 5877 | 19.9 | 14.6 | 15.1 | 13.7 | 13.7 | 15.7 | 20.3 | 19.3 | 19.7 | 18.6 | 16.7 | 20.7 | 21.5 | 20.9 | 19.8 | 17.4 | 21 | 19.9 | 21.5 | 18.8 | 20.8 | 20.7 | 20.4 | 0.534 | 26.523 | 0.242 | 19.085 | 0.927 | 247.848 | 187.057
2019 | 9 | 2 | 21:00 | 5878 | 17.4 | 15 | 14.3 | 13.3 | 13.5 | 15.2 | 20.2 | 19.3 | 19.6 | 18.6 | 16.7 | 20.7 | 21.2 | 20.7 | 19.8 | 17.4 | 20.9 | 19.8 | 21.2 | 18.7 | 20.8 | 20.6 | 20.3 | 0.534 | 26.418 | 0.241 | 19.994 | 0.964 | 280.601 | 186.281
2019 | 9 | 2 | 22:00 | 5879 | 16 | 14.6 | 13.9 | 13.1 | 13.2 | 15.1 | 20.2 | 19.3 | 19.5 | 18.5 | 16.6 | 20.6 | 20.8 | 20.5 | 19.8 | 17.3 | 20.8 | 19.7 | 20.8 | 18.5 | 20.7 | 20.6 | 20.2 | 0.533 | 26.314 | 0.241 | 19.955 | 1.01 | 262.409 | 182.979
2019 | 9 | 2 | 23:00 | 5880 | 15.8 | 14.8 | 13.6 | 12.6 | 12.3 | 14.9 | 20.3 | 19.2 | 19.4 | 18.4 | 16.4 | 20.4 | 20.5 | 20.4 | 19.8 | 17.1 | 20.7 | 19.7 | 20.5 | 18.3 | 20.6 | 20.5 | 19.8 | 0.533 | 26.209 | 0.242 | 19.81 | 1.02 | 282.734 | 178.071
2019 | 9 | 3 | 0:00 | 5881 | 14.4 | 14.8 | 13.1 | 12.4 | 11 | 14.5 | 20.2 | 19.2 | 19.4 | 18.4 | 16.4 | 20.3 | 20.4 | 20.3 | 19.8 | 17 | 20.6 | 19.6 | 20.4 | 18 | 20.5 | 20.5 | 19.6 | 0.533 | 26.161 | 0.24 | 20.049 | 1 | 303.21 | 183.294
2019 | 9 | 3 | 1:00 | 5882 | 13.4 | 15.4 | 12.9 | 12.6 | 10.1 | 14.5 | 20.3 | 19.2 | 19.3 | 18.3 | 16.3 | 20.1 | 20.2 | 20.2 | 19.7 | 16.9 | 20.5 | 19.4 | 20.2 | 17.8 | 20.5 | 20.4 | 19.9 | 0.541 | 26.395 | 0.24 | 19.882 | 0.964 | 257.224 | 183.694
2019 | 9 | 3 | 2:00 | 5883 | 13.1 | 15.6 | 12.7 | 12.6 | 10.6 | 14.3 | 20.2 | 19.2 | 19.3 | 18.3 | 16.3 | 19.9 | 20 | 20.1 | 19.6 | 16.8 | 20.4 | 19.3 | 20 | 17.6 | 20.4 | 20.4 | 19.8 | 0.54 | 26.745 | 0.241 | 19.865 | 0.927 | 265.612 | 182.162
2019 | 9 | 3 | 3:00 | 5884 | 12.8 | 15 | 12.5 | 12.6 | 10.7 | 14.3 | 20.3 | 19.1 | 19.2 | 18.2 | 16.3 | 19.8 | 19.9 | 20 | 19.6 | 16.8 | 20.4 | 19.1 | 19.9 | 17.3 | 20.4 | 20.4 | 19.7 | 0.536 | 26.611 | 0.241 | 19.869 | 0.891 | 278.444 | 181.6
2019 | 9 | 3 | 4:00 | 5885 | 12.3 | 14.5 | 12.4 | 12.7 | 10.7 | 14.3 | 20.2 | 19.1 | 19.2 | 18.2 | 16.2 | 19.7 | 19.9 | 19.9 | 19.5 | 16.7 | 20.4 | 19 | 19.9 | 17.1 | 20.3 | 20.3 | 19.4 | 0.531 | 26.562 | 0.24 | 19.98 | 0.845 | 249.756 | 178.408
2019 | 9 | 3 | 5:00 | 5886 | 13.1 | 14.7 | 12.7 | 13 | 11.3 | 14.5 | 20.3 | 19 | 19.1 | 18.1 | 16.2 | 19.6 | 19.8 | 19.9 | 19.5 | 16.6 | 20.3 | 18.9 | 19.8 | 17 | 20.3 | 20.3 | 19.4 | 0.527 | 26.514 | 0.24 | 19.941 | 0.812 | 244.763 | 182.68
2019 | 9 | 3 | 6:00 | 5887 | 13.5 | 15.3 | 13.2 | 13.6 | 12.1 | 15.1 | 20.3 | 19 | 19.1 | 18.2 | 16.2 | 19.5 | 19.8 | 19.9 | 19.5 | 16.6 | 20.3 | 18.8 | 19.8 | 17 | 20.3 | 20.3 | 19.4 | 0.522 | 26.636 | 0.24 | 19.945 | 0.79 | 256.253 | 180.779
2019 | 9 | 3 | 7:00 | 5888 | 15.1 | 16.2 | 13.8 | 14.7 | 12.8 | 16 | 20.3 | 18.9 | 19 | 18.2 | 16.4 | 19.4 | 19.9 | 20.1 | 19.5 | 16.6 | 20.3 | 18.8 | 19.9 | 17.1 | 20.2 | 20.3 | 19.4 | 0.518 | 26.588 | 0.24 | 19.821 | 0.779 | 241.205 | 179.94
2019 | 9 | 3 | 8:00 | 5889 | 15.9 | 17 | 14.9 | 15.7 | 14.7 | 16.8 | 20.1 | 18.8 | 19 | 18.3 | 17 | 19.3 | 19.9 | 20.1 | 19.5 | 16.7 | 20.3 | 18.8 | 19.9 | 17.3 | 20.2 | 20.3 | 19.5 | 0.509 | 26.454 | 0.241 | 19.761 | 0.779 | 226.708 | 180.614
2019 | 9 | 3 | 9:00 | 5890 | 17 | 17.2 | 16 | 16.3 | 16.2 | 17.2 | 20.1 | 18.7 | 19 | 18.3 | 17.2 | 19.3 | 19.9 | 20.2 | 19.5 | 16.7 | 20.4 | 18.9 | 19.9 | 17.6 | 20.2 | 20.3 | 19.6 | 0.513 | 26.378 | 0.241 | 19.743 | 0.806 | 217.832 | 179.306
2019 | 9 | 3 | 10:00 | 5891 | 17.2 | 17.9 | 16.9 | 17 | 16.9 | 17.1 | 20.1 | 18.7 | 19.1 | 18.3 | 17.3 | 19.3 | 19.9 | 20.3 | 19.5 | 16.9 | 20.4 | 19 | 19.9 | 17.8 | 20.2 | 20.2 | 19.7 | 0.509 | 26.329 | 0.24 | 19.747 | 0.844 | 216.198 | 182.454
2019 | 9 | 3 | 11:00 | 5892 | 17.6 | 18.1 | 16.8 | 16.8 | 17.3 | 17.3 | 20.1 | 18.6 | 19.1 | 18.4 | 17.2 | 19.4 | 19.9 | 20.3 | 19.5 | 17.1 | 20.4 | 19.1 | 19.9 | 17.9 | 20.3 | 20.2 | 19.9 | 0.508 | 26.338 | 0.24 | 19.752 | 0.879 | 210.916 | 181.221
2019 | 9 | 3 | 12:00 | 5893 | 17.9 | 18 | 16.7 | 13.6 | 17.1 | 17.3 | 20.1 | 18.6 | 19.1 | 18.4 | 17.2 | 19.5 | 19.8 | 20.4 | 19.5 | 17.3 | 20.5 | 19.1 | 19.8 | 18 | 20.3 | 20.2 | 20 | 0.504 | 26.261 | 0.24 | 19.713 | 0.89 | 210.543 | 180.662
2019 | 9 | 3 | 13:00 | 5894 | 17.6 | 18.2 | 16.7 | 16.8 | 17.1 | 17.2 | 20.1 | 18.6 | 19.2 | 18.3 | 16.9 | 19.6 | 19.8 | 20.3 | 19.5 | 17.3 | 20.5 | 19.1 | 19.8 | 18.1 | 20.4 | 20.2 | 19.9 | 0.504 | 26.185 | 0.239 | 19.803 | 0.908 | 217.283 | 181.819
2019 | 9 | 3 | 14:00 | 5895 | 15.8 | 17.7 | 14.2 | 17.6 | 17.3 | 17.1 | 20.2 | 18.5 | 19.2 | 18.3 | 16.9 | 19.6 | 19.7 | 20.1 | 19.5 | 17.3 | 20.5 | 19.2 | 19.7 | 18.2 | 20.4 | 20.2 | 19.8 | 0.499 | 26.193 | 0.237 | 19.699 | 0.92 | 218.398 | 180.592
2019 | 9 | 3 | 15:00 | 5896 | 15.2 | 17.3 | 14 | 17.3 | 17.8 | 17 | 20.1 | 18.5 | 19.3 | 18.4 | 16.9 | 19.6 | 19.9 | 20.1 | 19.5 | 17.2 | 20.5 | 19.3 | 19.9 | 18.3 | 20.4 | 20.1 | 19.8 | 0.499 | 26.173 | 0.239 | 19.746 | 0.926 | 218.009 | 182.516
2019 | 9 | 3 | 16:00 | 5897 | 14.5 | 17.5 | 14.4 | 16.6 | 17.7 | 17.1 | 20.1 | 18.5 | 19.3 | 18.3 | 16.9 | 19.6 | 19.9 | 20.1 | 19.4 | 17.2 | 20.5 | 19.3 | 19.9 | 18.3 | 20.3 | 20.1 | 19.7 | 0.499 | 26.154 | 0.238 | 19.922 | 0.925 | 218.624 | 181.377
2019 | 9 | 3 | 17:00 | 5898 | 13.5 | 17.2 | 14.3 | 15.6 | 16.5 | 17.1 | 20.1 | 18.5 | 19.3 | 18.3 | 16.9 | 19.5 | 19.8 | 19.9 | 19.4 | 17.1 | 20.5 | 19.2 | 19.8 | 18.3 | 20.3 | 20.1 | 19.5 | 0.498 | 26.106 | 0.238 | 20.033 | 0.925 | 219.746 | 181.676
2019 | 9 | 3 | 18:00 | 5899 | 13.1 | 16.4 | 13.6 | 14.3 | 13.9 | 16.8 | 20 | 18.5 | 19.3 | 18.3 | 16.9 | 19.4 | 19.7 | 19.8 | 19.3 | 17.1 | 20.4 | 19.1 | 19.7 | 18.1 | 20.3 | 20 | 19.5 | 0.498 | 26.029 | 0.237 | 20.016 | 0.931 | 224.209 | 183.035
2019 | 9 | 3 | 19:00 | 5900 | 12.2 | 15.8 | 13.1 | 13.6 | 12.5 | 16.4 | 19.9 | 18.5 | 19.2 | 18.2 | 16.8 | 19.3 | 19.5 | 19.7 | 19.2 | 17 | 20.3 | 19 | 19.5 | 17.9 | 20.2 | 20 | 19.4 | 0.498 | 26.094 | 0.237 | 20.105 | 0.919 | 230.389 | 181.893
2019 | 9 | 3 | 20:00 | 5901 | 12.5 | 15 | 12.8 | 12.9 | 11.8 | 15 | 19.8 | 18.5 | 19.1 | 18.2 | 16.8 | 19.2 | 19.3 | 19.6 | 19.2 | 16.8 | 20.2 | 18.9 | 19.3 | 17.6 | 20.2 | 19.9 | 19.4 | 0.497 | 25.99 | 0.237 | 20.088 | 0.925 | 237.085 | 184.421
2019 | 9 | 3 | 21:00 | 5902 | 13.4 | 14.2 | 12.3 | 12.1 | 10.7 | 14.1 | 19.9 | 18.5 | 19.1 | 18.2 | 16.9 | 19.1 | 19.1 | 19.6 | 19.1 | 16.7 | 20.1 | 18.8 | 19.1 | 17.3 | 20.2 | 19.9 | 19.3 | 0.497 | 25.942 | 0.238 | 20.305 | 0.937 | 242.324 | 183.849
2019 | 9 | 3 | 22:00 | 5903 | 13.1 | 15.4 | 11.5 | 11.5 | 9.8 | 13.4 | 19.8 | 18.4 | 18.9 | 18.2 | 17 | 19 | 19 | 19.6 | 19.1 | 16.6 | 20 | 18.6 | 19 | 17 | 20.1 | 19.8 | 19.1 | 0.497 | 25.922 | 0.238 | 20.096 | 0.943 | 239.863 | 181.834
2019 | 9 | 3 | 23:00 | 5904 | 12.3 | 15.3 | 10.5 | 10.9 | 8.7 | 12 | 19.3 | 18.4 | 18.8 | 18.2 | 16.8 | 18.9 | 18.8 | 19.5 | 19.1 | 16.5 | 19.9 | 18.5 | 18.8 | 16.7 | 20.1 | 19.8 | 18.8 | 0.496 | 25.874 | 0.236 | 19.972 | 0.943 | 245.191 | 182.326
2019 | 9 | 4 | 0:00 | 5905 | 11.8 | 15.2 | 10.1 | 11.3 | 7.7 | 11.5 | 19.7 | 18.4 | 18.8 | 18.2 | 16.7 | 18.7 | 18.7 | 19.3 | 19 | 16.4 | 19.8 | 18.4 | 18.7 | 16.4 | 20.1 | 19.8 | 18.5 | 0.496 | 25.882 | 0.237 | 19.89 | 0.937 | 267.413 | 180.903
2019 | 9 | 4 | 1:00 | 5906 | 10.6 | 14.4 | 9.7 | 11.7 | 7 | 12.1 | 19.3 | 18.4 | 18.7 | 18.2 | 16.8 | 18.6 | 18.7 | 19.2 | 19 | 16.3 | 19.8 | 18.3 | 18.7 | 16.2 | 20 | 19.7 | 18.4 | 0.5 | 25.89 | 0.237 | 20.087 | 0.925 | 261.225 | 181.392
2019 | 9 | 4 | 2:00 | 5907 | 9.6 | 16 | 10.1 | 11.6 | 6.9 | 11.8 | 19.3 | 18.3 | 18.7 | 18 | 16.8 | 18.4 | 18.6 | 19.1 | 18.9 | 16.2 | 19.7 | 18.2 | 18.6 | 16 | 20 | 19.7 | 18.2 | 0.499 | 25.926 | 0.237 | 19.92 | 0.913 | 258.125 | 179.98
2019 | 9 | 4 | 3:00 | 5908 | 8.8 | 16.9 | 11.1 | 12.2 | 7.2 | 12.5 | 19.4 | 18.3 | 18.6 | 17.6 | 16.8 | 18.2 | 18.4 | 18.9 | 18.8 | 16.2 | 19.6 | 18.1 | 18.4 | 15.9 | 19.9 | 19.7 | 18 | 0.499 | 25.907 | 0.237 | 20.074 | 0.883 | 255.401 | 179.24
2019 | 9 | 4 | 4:00 | 5909 | 9 | 17 | 11.3 | 12.3 | 8.8 | 12.6 | 19.4 | 18.3 | 18.5 | 17.3 | 16.7 | 18.1 | 18.3 | 18.8 | 18.8 | 16.1 | 19.5 | 18 | 18.3 | 15.8 | 19.8 | 19.6 | 18 | 0.499 | 25.915 | 0.236 | 20.355 | 0.832 | 257.419 | 179.627
2019 | 9 | 4 | 5:00 | 5910 | 9.2 | 17 | 11.7 | 12.4 | 9.9 | 12.8 | 19.6 | 18.2 | 18.4 | 17.4 | 16.6 | 17.9 | 18 | 18.6 | 18.7 | 16.1 | 19.5 | 17.9 | 18 | 15.7 | 19.8 | 19.6 | 18 | 0.494 | 25.979 | 0.236 | 20.317 | 0.788 | 251.93 | 179.545
2019 | 9 | 4 | 6:00 | 5911 | 12.2 | 17 | 12.6 | 13.9 | 12.1 | 13.6 | 19.6 | 18.2 | 18.4 | 17.5 | 16.6 | 17.9 | 17.8 | 18.6 | 18.6 | 16.1 | 19.4 | 17.9 | 17.8 | 15.7 | 19.7 | 19.5 | 18.3 | 0.494 | 26.016 | 0.237 | 20.469 | 0.762 | 252.667 | 181.072
2019 | 9 | 4 | 7:00 | 5912 | 15.3 | 16.8 | 15.1 | 15.5 | 13.3 | 14.9 | 19.5 | 18.2 | 18.3 | 17.3 | 16.7 | 17.8 | 17.8 | 18.7 | 18.6 | 16.1 | 19.4 | 17.9 | 17.8 | 15.7 | 19.7 | 19.5 | 18.6 | 0.49 | 26.052 | 0.237 | 20.176 | 0.741 | 241.228 | 182.137
2019 | 9 | 4 | 8:00 | 5913 | 16.7 | 17.1 | 16.8 | 16.8 | 15.8 | 16.5 | 19.4 | 18.1 | 18.3 | 17.3 | 16.8 | 17.8 | 17.8 | 19 | 18.5 | 16.2 | 19.4 | 18 | 17.8 | 16 | 19.7 | 19.5 | 18.8 | 0.489 | 26.06 | 0.235 | 20.223 | 0.731 | 226.862 | 182.824
2019 | 9 | 4 | 9:00 | 5914 | 17.8 | 18 | 17.6 | 17.6 | 17 | 17.6 | 19.4 | 18.1 | 18.4 | 17.4 | 17 | 17.9 | 17.9 | 19.2 | 18.4 | 16.2 | 19.5 | 18.3 | 17.9 | 16.5 | 19.7 | 19.5 | 19.1 | 0.485 | 26.04 | 0.236 | 20.397 | 0.726 | 220.038 | 182.643
2019 | 9 | 4 | 10:00 | 5915 | 18.3 | 19 | 18.7 | 18.4 | 17.9 | 18.6 | 19.3 | 18.1 | 18.5 | 17.5 | 17 | 18.1 | 18.1 | 19.4 | 18.4 | 16.4 | 19.6 | 18.5 | 18.1 | 17.1 | 19.8 | 19.5 | 19.4 | 0.485 | 25.992 | 0.236 | 20.528 | 0.736 | 213.935 | 182.945
2019 | 9 | 4 | 11:00 | 5916 | 19.4 | 19.1 | 18.9 | 18.7 | 18.9 | 18.8 | 19.3 | 18.1 | 18.5 | 17.6 | 17 | 18.3 | 18.2 | 19.6 | 18.4 | 16.7 | 19.7 | 18.7 | 18.2 | 17.4 | 19.8 | 19.5 | 19.7 | 0.492 | 25.944 | 0.236 | 20.32 | 0.751 | 212.336 | 184.318
2019 | 9 | 4 | 12:00 | 5917 | 19.1 | 18.8 | 19.5 | 19.5 | 18.6 | 18.7 | 19.4 | 18.1 | 18.6 | 17.8 | 16.9 | 18.6 | 18.5 | 19.7 | 18.4 | 16.8 | 19.7 | 18.9 | 18.5 | 17.5 | 19.9 | 19.5 | 19.9 | 0.492 | 25.924 | 0.236 | 20.111 | 0.777 | 212.201 | 185.114
2019 | 9 | 4 | 13:00 | 5918 | 19.1 | 18.7 | 20.1 | 18.7 | 19 | 16.8 | 19.4 | 18.1 | 18.7 | 17.9 | 16.9 | 18.9 | 18.6 | 19.7 | 18.5 | 16.8 | 19.8 | 19.2 | 18.6 | 17.7 | 19.9 | 19.6 | 20 | 0.488 | 25.932 | 0.237 | 20.115 | 0.809 | 209.648 | 186.209
2019 | 9 | 4 | 14:00 | 5919 | 19.7 | 18.7 | 19.8 | 18.4 | 18.7 | 17.2 | 19.5 | 18 | 18.7 | 17.8 | 17 | 19 | 18.7 | 19.7 | 18.5 | 16.9 | 19.9 | 19.2 | 18.7 | 17.7 | 20 | 19.6 | 19.9 | 0.487 | 25.884 | 0.237 | 20.29 | 0.836 | 211.447 | 185.237
2019 | 9 | 4 | 15:00 | 5920 | 19.6 | 18.4 | 18.7 | 17.1 | 18.2 | 17.7 | 19.5 | 18 | 18.8 | 17.9 | 17.2 | 19 | 18.7 | 19.7 | 18.6 | 16.8 | 19.9 | 19.4 | 18.7 | 17.8 | 20 | 19.6 | 19.8 | 0.491 | 25.808 | 0.239 | 20.102 | 0.842 | 213.994 | 184.858
2019 | 9 | 4 | 16:00 | 5921 | 19 | 18 | 17.4 | 17.1 | 18 | 17.8 | 19.5 | 18 | 18.8 | 18 | 17.2 | 19.1 | 18.7 | 19.6 | 18.6 | 16.8 | 19.9 | 19.3 | 18.7 | 17.8 | 19.9 | 19.5 | 19.7 | 0.491 | 25.704 | 0.238 | 19.913 | 0.842 | 218.31 | 186.149
2019 | 9 | 4 | 17:00 | 5922 | 17.5 | 17 | 15.9 | 16.3 | 16.7 | 17.4 | 19.5 | 18 | 18.8 | 18 | 17.2 | 19.1 | 18.8 | 19.5 | 18.7 | 16.7 | 19.9 | 19.2 | 18.8 | 17.7 | 19.9 | 19.5 | 19.5 | 0.487 | 25.684 | 0.238 | 19.701 | 0.831 | 223.228 | 185.669
2019 | 9 | 4 | 18:00 | 5923 | 16.8 | 16.5 | 14.7 | 14.7 | 14.2 | 17 | 19.4 | 18 | 18.8 | 17.9 | 17.1 | 19.1 | 18.7 | 19.4 | 18.7 | 16.7 | 19.9 | 19 | 18.7 | 17.6 | 19.8 | 19.5 | 19.4 | 0.486 | 25.748 | 0.236 | 19.683 | 0.83 | 223.085 | 185.879
2019 | 9 | 4 | 19:00 | 5924 | 16.3 | 16.1 | 13.8 | 13.8 | 12.3 | 16.6 | 19.4 | 18 | 18.7 | 17.9 | 17.1 | 19 | 18.6 | 19.3 | 18.8 | 16.6 | 19.9 | 18.8 | 18.6 | 17.5 | 19.8 | 19.5 | 19.3 | 0.49 | 25.728 | 0.237 | 19.795 | 0.825 | 221.668 | 184.713
2019 | 9 | 4 | 20:00 | 5925 | 14.9 | 15.2 | 12.6 | 12.6 | 11.1 | 15.7 | 19.4 | 18 | 18.6 | 17.9 | 17.1 | 18.9 | 18.5 | 19.3 | 18.8 | 16.5 | 19.8 | 18.7 | 18.5 | 17.3 | 19.8 | 19.5 | 19.2 | 0.489 | 25.764 | 0.237 | 19.713 | 0.814 | 230.891 | 183.944
2019 | 9 | 4 | 21:00 | 5926 | 14.2 | 14.2 | 12 | 10.8 | 10 | 15.5 | 19.2 | 18 | 18.6 | 18 | 17 | 18.7 | 18.4 | 19.1 | 18.8 | 16.5 | 19.7 | 18.6 | 18.4 | 17.1 | 19.7 | 19.4 | 19 | 0.489 | 25.857 | 0.237 | 19.825 | 0.782 | 233.699 | 184.934
2019 | 9 | 4 | 22:00 | 5927 | 13.1 | 14.4 | 10.4 | 11.5 | 9.2 | 14.9 | 19.3 | 18 | 18.5 | 17.9 | 17 | 18.6 | 18.3 | 18.9 | 18.9 | 16.4 | 19.5 | 18.4 | 18.3 | 16.8 | 19.7 | 19.4 | 18.8 | 0.489 | 25.978 | 0.236 | 19.829 | 0.745 | 226.898 | 183.872
2019 | 9 | 4 | 23:00 | 5928 | 12.1 | 15.3 | 10.8 | 11.5 | 8.8 | 14.1 | 19.4 | 18 | 18.5 | 17.8 | 16.9 | 18.5 | 18.2 | 18.8 | 18.8 | 16.3 | 19.4 | 18.2 | 18.2 | 16.6 | 19.6 | 19.3 | 18.6 | 0.488 | 26.099 | 0.236 | 19.79 | 0.715 | 226.491 | 183.787
2019 | 9 | 5 | 0:00 | 5929 | 11.5 | 15.6 | 10.7 | 11.5 | 8.3 | 13.2 | 19 | 18 | 18.4 | 17.9 | 16.9 | 18.4 | 18.1 | 18.7 | 18.8 | 16.2 | 19.2 | 18.1 | 18.1 | 16.5 | 19.5 | 19.3 | 18.3 | 0.492 | 26.135 | 0.236 | 19.686 | 0.691 | 249.712 | 183.023
2019 | 9 | 5 | 1:00 | 5930 | 11 | 15.4 | 10.3 | 11.4 | 8.5 | 12.5 | 19.1 | 18 | 18.3 | 17.9 | 16.8 | 18.2 | 18 | 18.6 | 18.7 | 16.1 | 19.1 | 17.9 | 18 | 16.3 | 19.5 | 19.3 | 18.1 | 0.488 | 26.172 | 0.237 | 19.668 | 0.672 | 252.246 | 181.208
2019 | 9 | 5 | 2:00 | 5931 | 10.3 | 14.5 | 9.9 | 10.9 | 8.2 | 12.4 | 19 | 18 | 18.2 | 17.9 | 16.8 | 18.1 | 17.9 | 18.6 | 18.7 | 16 | 19 | 17.7 | 17.9 | 16 | 19.4 | 19.2 | 17.9 | 0.488 | 26.18 | 0.237 | 19.716 | 0.663 | 246.402 | 181.603
2019 | 9 | 5 | 3:00 | 5932 | 9.4 | 14.4 | 9.9 | 10.8 | 8.1 | 11.9 | 18.8 | 18 | 18.1 | 17.9 | 16.8 | 18 | 17.9 | 18.5 | 18.6 | 16 | 18.8 | 17.6 | 17.9 | 15.8 | 19.3 | 19.2 | 17.8 | 0.487 | 26.216 | 0.235 | 19.741 | 0.658 | 250.375 | 180.281
2019 | 9 | 5 | 4:00 | 5933 | 9.2 | 14.5 | 9.8 | 10.6 | 8.2 | 11.8 | 18.9 | 17.9 | 18.1 | 17.7 | 16.7 | 17.8 | 17.8 | 18.4 | 18.5 | 15.9 | 18.7 | 17.5 | 17.8 | 15.6 | 19.3 | 19.2 | 17.6 | 0.487 | 26.196 | 0.236 | 20.026 | 0.649 | 252.308 | 178.974
2019 | 9 | 5 | 5:00 | 5934 | 11.5 | 14.2 | 10.5 | 11.3 | 9.5 | 12.5 | 18.8 | 17.9 | 18 | 17.4 | 16.7 | 17.7 | 17.7 | 18.3 | 18.5 | 15.8 | 18.6 | 17.4 | 17.7 | 15.4 | 19.2 | 19.1 | 17.7 | 0.487 | 26.205 | 0.236 | 19.944 | 0.645 | 253.649 | 179.455
2019 | 9 | 5 | 6:00 | 5935 | 14.4 | 15 | 11.9 | 12.9 | 11.6 | 13.5 | 18.8 | 17.9 | 18 | 17.4 | 16.8 | 17.6 | 17.6 | 18.4 | 18.5 | 15.8 | 18.6 | 17.3 | 17.6 | 15.3 | 19.2 | 19.1 | 17.9 | 0.486 | 26.241 | 0.234 | 20.099 | 0.64 | 262.907 | 180.412
2019 | 9 | 5 | 7:00 | 5936 | 16.1 | 16.7 | 13.8 | 14.9 | 14 | 15.5 | 18.6 | 17.9 | 17.9 | 17.3 | 16.9 | 17.5 | 17.3 | 18.5 | 18.4 | 15.8 | 18.5 | 17.4 | 17.3 | 15.5 | 19.1 | 19 | 18.2 | 0.49 | 26.249 | 0.235 | 20.124 | 0.64 | 250.945 | 182.433
2019 | 9 | 5 | 8:00 | 5937 | 16 | 18.1 | 16.2 | 16.7 | 15.7 | 17.1 | 18.7 | 17.8 | 17.9 | 17.4 | 17 | 17.6 | 17.3 | 18.6 | 18.4 | 15.8 | 18.5 | 17.4 | 17.3 | 15.8 | 19.1 | 19 | 18.5 | 0.486 | 26.258 | 0.233 | 20.107 | 0.64 | 239.133 | 182.349
2019 | 9 | 5 | 9:00 | 5938 | 16.4 | 19.8 | 18.4 | 18.7 | 17.7 | 18.9 | 18.8 | 17.8 | 18 | 17.5 | 17 | 17.7 | 17.5 | 18.6 | 18.3 | 15.9 | 18.6 | 17.6 | 17.5 | 16.3 | 19.1 | 19 | 18.8 | 0.481 | 26.209 | 0.233 | 20.197 | 0.64 | 233.42 | 183.135
2019 | 9 | 5 | 10:00 | 5939 | 18 | 21.1 | 19.9 | 20.5 | 19.5 | 20.3 | 18.9 | 17.7 | 18 | 17.6 | 17.1 | 17.9 | 17.7 | 18.8 | 18.3 | 16.2 | 18.7 | 17.8 | 17.7 | 16.8 | 19.2 | 19 | 19.1 | 0.481 | 26.132 | 0.233 | 20.072 | 0.653 | 230.261 | 185.002
2019 | 9 | 5 | 11:00 | 5940 | 19.6 | 21.1 | 20.8 | 21.8 | 20.5 | 21.2 | 18.9 | 17.7 | 18.1 | 17.7 | 17 | 18.1 | 18 | 19 | 18.3 | 16.5 | 18.8 | 18 | 18 | 17.2 | 19.3 | 19.1 | 19.5 | 0.477 | 26.084 | 0.232 | 20.012 | 0.676 | 232.198 | 184.623
2019 | 9 | 5 | 12:00 | 5941 | 20.1 | 21 | 21.8 | 22.3 | 20.9 | 22 | 18.9 | 17.7 | 18.1 | 17.8 | 17.1 | 18.2 | 18.4 | 19.2 | 18.3 | 16.7 | 18.8 | 18.2 | 18.4 | 17.5 | 19.4 | 19.1 | 19.7 | 0.473 | 26.035 | 0.232 | 20.188 | 0.695 | 229.053 | 184.929
2019 | 9 | 5 | 13:00 | 5942 | 20.6 | 21 | 22 | 22.7 | 21.4 | 21.7 | 19.1 | 17.6 | 18.1 | 17.9 | 17.1 | 18.4 | 18.5 | 19.3 | 18.3 | 16.7 | 18.9 | 18.3 | 18.5 | 17.7 | 19.6 | 19.1 | 19.8 | 0.472 | 25.987 | 0.232 | 20.299 | 0.705 | 227.265 | 184.648
2019 | 9 | 5 | 14:00 | 5943 | 21.1 | 20.9 | 22.1 | 22.8 | 21.8 | 21.2 | 19 | 17.6 | 18.1 | 17.9 | 17.2 | 18.6 | 18.7 | 19.2 | 18.4 | 16.7 | 18.9 | 18.5 | 18.7 | 17.7 | 19.7 | 19.2 | 19.9 | 0.476 | 25.967 | 0.23 | 20.196 | 0.71 | 228.905 | 185.446
2019 | 9 | 5 | 15:00 | 5944 | 20.7 | 21.3 | 22 | 22.7 | 21.6 | 20.6 | 19 | 17.6 | 18.1 | 17.9 | 17.3 | 18.7 | 18.8 | 19.3 | 18.4 | 16.6 | 19 | 18.6 | 18.8 | 17.5 | 19.7 | 19.2 | 19.7 | 0.476 | 25.947 | 0.228 | 20.243 | 0.709 | 238.812 | 184.869
2019 | 9 | 5 | 16:00 | 5945 | 20.1 | 20.6 | 21.4 | 21.3 | 20.7 | 20.2 | 19 | 17.6 | 18.1 | 17.9 | 17.3 | 18.8 | 18.8 | 19.3 | 18.5 | 16.6 | 19.1 | 18.7 | 18.8 | 17.3 | 19.6 | 19.2 | 19.6 | 0.479 | 25.955 | 0.228 | 20.118 | 0.724 | 236.085 | 184.686
2019 | 9 | 5 | 17:00 | 5946 | 18.9 | 19.2 | 20.1 | 20.4 | 19.9 | 19 | 19 | 17.6 | 18 | 17.9 | 17.3 | 18.9 | 18.6 | 19.2 | 18.5 | 16.5 | 19.1 | 18.8 | 18.6 | 17.3 | 19.5 | 19.2 | 19.4 | 0.483 | 25.935 | 0.228 | 19.863 | 0.754 | 229.078 | 185.485
2019 | 9 | 5 | 18:00 | 5947 | 18.3 | 17.6 | 18.8 | 19.9 | 19 | 17.6 | 19 | 17.6 | 18 | 17.9 | 17.3 | 18.9 | 18.5 | 19 | 18.6 | 16.5 | 19 | 18.8 | 18.5 | 17.4 | 19.5 | 19.2 | 19.3 | 0.49 | 25.943 | 0.228 | 19.932 | 0.785 | 222.594 | 184.222
2019 | 9 | 5 | 19:00 | 5948 | 17.7 | 16.6 | 18.3 | 18.8 | 18.4 | 16.8 | 19 | 17.5 | 18 | 17.9 | 17.3 | 18.9 | 18.4 | 18.9 | 18.7 | 16.5 | 19 | 18.6 | 18.4 | 17.4 | 19.4 | 19.2 | 19.1 | 0.498 | 25.979 | 0.228 | 20.43 | 0.807 | 210.691 | 184.528
2019 | 9 | 5 | 20:00 | 5949 | 17.6 | 15.6 | 18.3 | 16.8 | 17.1 | 16.3 | 19 | 17.5 | 17.9 | 17.9 | 17.3 | 18.8 | 18.3 | 18.8 | 18.7 | 16.4 | 18.9 | 18.6 | 18.3 | 17.4 | 19.4 | 19.1 | 19 | 0.501 | 26.044 | 0.227 | 20.584 | 0.823 | 216.617 | 185.819
2019 | 9 | 5 | 21:00 | 5950 | 17.2 | 16.5 | 18 | 16 | 15.8 | 15.6 | 19 | 17.5 | 17.8 | 17.8 | 17.2 | 18.8 | 18.3 | 18.8 | 18.7 | 16.4 | 18.8 | 18.4 | 18.3 | 17.3 | 19.3 | 19.1 | 18.8 | 0.501 | 26.137 | 0.227 | 19.64 | 0.834 | 217.408 | 187.418
2019 | 9 | 5 | 22:00 | 5951 | 17.2 | 17.2 | 16.1 | 15.7 | 15.2 | 15.4 | 19 | 17.5 | 17.7 | 17.8 | 17.2 | 18.8 | 18.2 | 18.7 | 18.8 | 16.3 | 18.7 | 18.3 | 18.2 | 17.1 | 19.3 | 19.1 | 18.8 | 0.5 | 26.145 | 0.227 | 19.622 | 0.839 | 196.924 | 188.829
2019 | 9 | 5 | 23:00 | 5952 | 16.7 | 17.2 | 15.2 | 15.5 | 14.4 | 14.7 | 19 | 17.5 | 17.7 | 17.7 | 17.1 | 18.7 | 18.2 | 18.7 | 18.8 | 16.2 | 18.6 | 18.3 | 18.2 | 16.9 | 19.2 | 19.1 | 18.7 | 0.5 | 26.068 | 0.227 | 19.974 | 0.845 | 197.65 | 185.562
2019 | 9 | 6 | 0:00 | 5953 | 16.5 | 17.3 | 14.7 | 15.1 | 13.5 | 14.4 | 18.9 | 17.5 | 17.6 | 17.8 | 17.1 | 18.6 | 18.1 | 18.6 | 18.8 | 16.1 | 18.6 | 18.3 | 18.1 | 16.8 | 19.2 | 19 | 18.7 | 0.5 | 25.991 | 0.227 | 20.172 | 0.85 | 222.364 | 184.102
2019 | 9 | 6 | 1:00 | 5954 | 15.9 | 17 | 14.3 | 14.6 | 13.1 | 14 | 18.9 | 17.5 | 17.5 | 17.6 | 17.1 | 18.5 | 18 | 18.5 | 18.8 | 16 | 18.5 | 18.2 | 18 | 16.6 | 19.1 | 19 | 18.6 | 0.499 | 25.943 | 0.225 | 20.37 | 0.856 | 215.079 | 184.8
2019 | 9 | 6 | 2:00 | 5955 | 15.1 | 17.1 | 14.1 | 14.3 | 12.8 | 14.2 | 18.9 | 17.4 | 17.5 | 17.7 | 17 | 18.4 | 17.8 | 18.5 | 18.8 | 16 | 18.5 | 18.1 | 17.8 | 16.4 | 19.1 | 19 | 18.6 | 0.499 | 26.093 | 0.225 | 20.309 | 0.861 | 216.861 | 185.01
2019 | 9 | 6 | 3:00 | 5956 | 15 | 17.3 | 13.9 | 14.3 | 13 | 14.3 | 18.8 | 17.4 | 17.4 | 17.5 | 16.9 | 18.4 | 17.6 | 18.4 | 18.8 | 15.9 | 18.4 | 18 | 17.6 | 16.3 | 19 | 19 | 18.5 | 0.495 | 26.214 | 0.225 | 20.634 | 0.867 | 229.108 | 185.416
2019 | 9 | 6 | 4:00 | 5957 | 14.7 | 16.9 | 13.9 | 14.4 | 13.2 | 14.5 | 18.8 | 17.4 | 17.4 | 17.5 | 16.9 | 18.3 | 17.5 | 18.4 | 18.8 | 15.9 | 18.4 | 18 | 17.5 | 16.1 | 19 | 18.9 | 18.5 | 0.498 | 26.222 | 0.223 | 20.467 | 0.861 | 234.664 | 184.348
2019 | 9 | 6 | 5:00 | 5958 | 15.1 | 16.4 | 13.8 | 14.5 | 13.4 | 14.6 | 18.6 | 17.4 | 17.4 | 17.6 | 16.9 | 18.2 | 17.3 | 18.4 | 18.8 | 15.8 | 18.4 | 17.9 | 17.3 | 16 | 18.9 | 18.9 | 18.4 | 0.502 | 26.231 | 0.223 | 20.706 | 0.856 | 263.021 | 184.655
2019 | 9 | 6 | 6:00 | 5959 | 15 | 16.3 | 14.1 | 14.4 | 13.9 | 15.2 | 18.6 | 17.4 | 17.4 | 17.5 | 16.8 | 18.1 | 17.1 | 18.3 | 18.8 | 15.8 | 18.3 | 17.8 | 17.1 | 15.9 | 18.9 | 18.9 | 18.3 | 0.498 | 26.239 | 0.223 | 21.237 | 0.85 | 285.548 | 184.374
2019 | 9 | 6 | 7:00 | 5960 | 15.1 | 16.3 | 14.5 | 15 | 14.4 | 16.1 | 18.7 | 17.3 | 17.3 | 17.6 | 16.8 | 18 | 17.1 | 18.3 | 18.8 | 15.7 | 18.2 | 17.8 | 17.1 | 16 | 18.8 | 18.8 | 18.3 | 0.497 | 26.275 | 0.223 | 20.862 | 0.833 | 278.2 | 185.961
2019 | 9 | 6 | 8:00 | 5961 | 15.5 | 17 | 15.8 | 16.2 | 16 | 16.4 | 18.6 | 17.3 | 17.2 | 17.6 | 16.8 | 17.9 | 17.3 | 18.3 | 18.8 | 15.8 | 18.2 | 17.9 | 17.3 | 16.2 | 18.8 | 18.8 | 18.2 | 0.501 | 26.284 | 0.221 | 20.462 | 0.806 | 280.607 | 187.861
2019 | 9 | 6 | 9:00 | 5962 | 15.9 | 16.4 | 17.1 | 16.7 | 15.9 | 16.5 | 18.7 | 17.3 | 17.2 | 17.5 | 16.5 | 17.9 | 17.6 | 18.3 | 18.8 | 15.9 | 18.2 | 18 | 17.6 | 16.5 | 18.7 | 18.7 | 18.2 | 0.501 | 26.263 | 0.221 | 20.955 | 0.779 | 271.964 | 186.978
2019 | 9 | 6 | 10:00 | 5963 | 17.4 | 15.7 | 16.1 | 17.6 | 17.3 | 15.7 | 18.6 | 17.3 | 17.2 | 17.6 | 16.5 | 17.9 | 17.8 | 18.4 | 18.8 | 16 | 18.2 | 18.2 | 17.8 | 17 | 18.7 | 18.7 | 18.4 | 0.504 | 26.158 | 0.221 | 20.727 | 0.768 | 273.204 | 186.098
2019 | 9 | 6 | 11:00 | 5964 | 15.1 | 17.2 | 16.6 | 15.6 | 16.8 | 16.5 | 18.5 | 17.2 | 17.3 | 17.6 | 16.6 | 18 | 17.9 | 18.3 | 18.8 | 16.2 | 18.2 | 18.3 | 17.9 | 17.3 | 18.8 | 18.7 | 18.6 | 0.504 | 25.995 | 0.221 | 20.752 | 0.768 | 287.234 | 187.103
2019 | 9 | 6 | 12:00 | 5965 | 16.7 | 17 | 15.9 | 16.5 | 17.6 | 16.6 | 18.6 | 17.2 | 17.3 | 17.6 | 16.7 | 18.2 | 18.1 | 18.4 | 18.8 | 16.3 | 18.3 | 18.4 | 18.1 | 17.6 | 18.8 | 18.7 | 18.8 | 0.5 | 25.941 | 0.219 | 20.307 | 0.763 | 302.471 | 186.52
2019 | 9 | 6 | 13:00 | 5966 | 17.8 | 17.4 | 17.1 | 16.3 | 17.6 | 16.7 | 18.7 | 17.2 | 17.4 | 17.6 | 16.9 | 18.3 | 18.2 | 18.4 | 18.8 | 16.3 | 18.3 | 18.5 | 18.2 | 17.7 | 18.9 | 18.8 | 18.9 | 0.503 | 25.774 | 0.219 | 20.44 | 0.763 | 307.557 | 186.434
2019 | 9 | 6 | 14:00 | 5967 | 18.1 | 17.3 | 17.6 | 17.3 | 16.4 | 16.7 | 18.7 | 17.2 | 17.4 | 17.6 | 16.9 | 18.5 | 18.2 | 18.4 | 18.9 | 16.3 | 18.4 | 18.6 | 18.2 | 17.8 | 18.9 | 18.8 | 18.9 | 0.499 | 25.691 | 0.217 | 20.121 | 0.758 | 306.933 | 190.45
2019 | 9 | 6 | 15:00 | 5968 | 17.8 | 16.8 | 17.6 | 17.3 | 17 | 16.6 | 18.7 | 17.2 | 17.5 | 17.6 | 16.9 | 18.5 | 18.2 | 18.4 | 18.9 | 16.3 | 18.4 | 18.6 | 18.2 | 17.7 | 18.9 | 18.7 | 18.8 | 0.499 | 25.609 | 0.215 | 20.363 | 0.747 | 290.691 | 185.767
2019 | 9 | 6 | 16:00 | 5969 | 17.1 | 16.8 | 16.9 | 16.5 | 16.2 | 16.3 | 18.7 | 17.1 | 17.5 | 17.6 | 17 | 18.5 | 18 | 18.4 | 18.9 | 16.2 | 18.4 | 18.5 | 18 | 17.6 | 18.9 | 18.7 | 18.7 | 0.494 | 25.499 | 0.213 | 20.13 | 0.742 | 299.61 | 186.374
2019 | 9 | 6 | 17:00 | 5970 | 15.2 | 16.2 | 15.7 | 15.3 | 15.2 | 15.9 | 18.7 | 17.1 | 17.5 | 17.5 | 17 | 18.5 | 17.8 | 18.3 | 18.9 | 16.1 | 18.5 | 18.4 | 17.8 | 17.4 | 18.9 | 18.7 | 18.5 | 0.494 | 25.417 | 0.212 | 19.939 | 0.732 | 277.66 | 185.398
2019 | 9 | 6 | 18:00 | 5971 | 13 | 15.7 | 14.2 | 13.9 | 14 | 15.2 | 18.7 | 17.1 | 17.4 | 17.4 | 17 | 18.4 | 17.5 | 18.1 | 18.9 | 16.1 | 18.4 | 18.2 | 17.5 | 17.2 | 18.9 | 18.7 | 18.2 | 0.49 | 25.531 | 0.21 | 19.747 | 0.722 | 251.732 | 183.548
2019 | 9 | 6 | 19:00 | 5972 | 13 | 15.4 | 13 | 13 | 13.3 | 14.7 | 18.7 | 17.1 | 17.4 | 17.4 | 17 | 18.4 | 17.3 | 18 | 18.9 | 16 | 18.4 | 18.1 | 17.3 | 17 | 18.8 | 18.6 | 18 | 0.486 | 25.589 | 0.21 | 19.729 | 0.717 | 249.601 | 185.818
2019 | 9 | 6 | 20:00 | 5973 | 12.7 | 15.1 | 12.2 | 12.1 | 11.5 | 14.5 | 18.6 | 17.1 | 17.3 | 17.4 | 16.9 | 18.2 | 17.2 | 17.9 | 18.9 | 15.9 | 18.3 | 17.9 | 17.2 | 16.8 | 18.8 | 18.6 | 17.8 | 0.485 | 25.732 | 0.208 | 19.733 | 0.707 | 249.385 | 183.475
2019 | 9 | 6 | 21:00 | 5974 | 12.7 | 15 | 11.2 | 11.4 | 9.7 | 14.1 | 18.6 | 17.1 | 17.3 | 17.3 | 16.8 | 18.1 | 17.1 | 17.8 | 18.9 | 15.8 | 18.3 | 17.8 | 17.1 | 16.6 | 18.7 | 18.6 | 17.6 | 0.485 | 25.79 | 0.208 | 19.649 | 0.707 | 229.286 | 182.323
2019 | 9 | 6 | 22:00 | 5975 | 11.1 | 14.5 | 10.7 | 11.4 | 9 | 13 | 18.6 | 17.1 | 17.2 | 17.4 | 16.8 | 18 | 17 | 17.7 | 18.9 | 15.7 | 18.1 | 17.7 | 17 | 16.4 | 18.7 | 18.6 | 17.4 | 0.485 | 25.821 | 0.206 | 19.609 | 0.707 | 215.545 | 181.373
2019 | 9 | 6 | 23:00 | 5976 | 10.1 | 15.2 | 10.4 | 11 | 8.4 | 12.6 | 18.5 | 17.1 | 17.2 | 17.4 | 16.7 | 17.8 | 16.9 | 17.6 | 18.9 | 15.6 | 18 | 17.5 | 16.9 | 16.2 | 18.7 | 18.5 | 17.1 | 0.484 | 25.879 | 0.206 | 19.745 | 0.707 | 209.597 | 179.484
2019 | 9 | 7 | 0:00 | 5977 | 9.9 | 15.3 | 10.1 | 10.9 | 8.1 | 11.8 | 18.5 | 17 | 17.2 | 17.2 | 16.7 | 17.7 | 16.9 | 17.5 | 18.8 | 15.5 | 17.9 | 17.4 | 16.9 | 16 | 18.6 | 18.5 | 17.1 | 0.484 | 25.881 | 0.204 | 19.727 | 0.722 | 218.172 | 180.443
2019 | 9 | 7 | 1:00 | 5978 | 9.1 | 15.3 | 10.3 | 10.6 | 7.6 | 11.2 | 18.5 | 17 | 17.1 | 17.3 | 16.6 | 17.6 | 16.9 | 17.4 | 18.8 | 15.4 | 17.8 | 17.3 | 16.9 | 15.7 | 18.6 | 18.5 | 16.9 | 0.484 | 25.94 | 0.204 | 19.709 | 0.752 | 215.129 | 178.29
2019 | 9 | 7 | 2:00 | 5979 | 8.6 | 15.5 | 9.9 | 9.9 | 7.3 | 10.5 | 18.4 | 17 | 17.1 | 17.3 | 16.6 | 17.4 | 16.7 | 17.4 | 18.7 | 15.2 | 17.7 | 17.2 | 16.7 | 15.5 | 18.5 | 18.4 | 16.7 | 0.483 | 25.97 | 0.204 | 19.669 | 0.778 | 217.465 | 178.769
2019 | 9 | 7 | 3:00 | 5980 | 8.6 | 15.1 | 9.4 | 9.6 | 6.9 | 10.2 | 18.4 | 17 | 17 | 17 | 16.6 | 17.3 | 16.6 | 17.2 | 18.6 | 15.2 | 17.6 | 17.1 | 16.6 | 15.3 | 18.5 | 18.4 | 16.8 | 0.479 | 25.972 | 0.202 | 19.608 | 0.793 | 221.961 | 179.249
2019 | 9 | 7 | 4:00 | 5981 | 8.6 | 12.1 | 8.8 | 9.3 | 6.6 | 9.9 | 18.4 | 16.9 | 16.9 | 16.8 | 16.6 | 17.1 | 16.5 | 17 | 18.6 | 15.1 | 17.6 | 16.9 | 16.5 | 15 | 18.4 | 18.3 | 16.7 | 0.479 | 26.003 | 0.202 | 19.699 | 0.799 | 217.791 | 178.418
2019 | 9 | 7 | 5:00 | 5982 | 10 | 12 | 9.3 | 9.8 | 7.5 | 11.1 | 18.2 | 16.9 | 16.8 | 17 | 16.6 | 17 | 16.5 | 17 | 18.5 | 15 | 17.6 | 16.8 | 16.5 | 14.9 | 18.4 | 18.3 | 16.8 | 0.478 | 25.977 | 0.201 | 19.637 | 0.793 | 225.564 | 179.273
2019 | 9 | 7 | 6:00 | 5983 | 12.3 | 13.9 | 10.9 | 11.1 | 9.6 | 12.9 | 18.2 | 16.9 | 16.7 | 16.7 | 16.6 | 16.9 | 16.4 | 17 | 18.5 | 15 | 17.5 | 16.8 | 16.4 | 14.8 | 18.3 | 18.3 | 17 | 0.478 | 26.007 | 0.199 | 19.685 | 0.788 | 241.269 | 177.422
2019 | 9 | 7 | 7:00 | 5984 | 14.8 | 14.9 | 13.1 | 13.4 | 12.3 | 14.8 | 18.1 | 16.8 | 16.7 | 16.8 | 16.6 | 16.8 | 16.3 | 17 | 18.5 | 15 | 17.5 | 16.8 | 16.3 | 14.9 | 18.3 | 18.2 | 17.2 | 0.478 | 25.952 | 0.199 | 19.799 | 0.762 | 234.167 | 178.64
2019 | 9 | 7 | 8:00 | 5985 | 16.2 | 15 | 15.3 | 15.4 | 14.7 | 16.3 | 18.2 | 16.8 | 16.7 | 16.9 | 16.7 | 16.8 | 16.3 | 17.3 | 18.4 | 15.1 | 17.5 | 16.9 | 16.3 | 15.2 | 18.3 | 18.2 | 17.5 | 0.477 | 25.983 | 0.197 | 19.65 | 0.741 | 225.71 | 179.591
2019 | 9 | 7 | 9:00 | 5986 | 16.2 | 16.5 | 16.4 | 16.9 | 16 | 16.9 | 18.2 | 16.8 | 16.7 | 17 | 16.7 | 17 | 16.5 | 17.6 | 18.4 | 15.1 | 17.5 | 17.2 | 16.5 | 15.6 | 18.3 | 18.2 | 18.1 | 0.473 | 26.013 | 0.197 | 19.544 | 0.721 | 227.147 | 179.226
2019 | 9 | 7 | 10:00 | 5987 | 16.9 | 17.6 | 16.8 | 17.6 | 16.7 | 17.7 | 18.3 | 16.7 | 16.8 | 16.9 | 16.8 | 17.1 | 16.7 | 17.8 | 18.4 | 15.3 | 17.6 | 17.5 | 16.7 | 16 | 18.4 | 18.2 | 18.4 | 0.473 | 26.015 | 0.195 | 19.459 | 0.711 | 222.522 | 181.04
2019 | 9 | 7 | 11:00 | 5988 | 17.2 | 18.1 | 18 | 17.9 | 17.6 | 18.3 | 18.5 | 16.7 | 16.8 | 16.9 | 16.7 | 17.3 | 17.1 | 17.8 | 18.4 | 15.5 | 17.6 | 17.5 | 17.1 | 16.4 | 18.5 | 18.2 | 18.8 | 0.473 | 26.046 | 0.195 | 19.552 | 0.711 | 219.611 | 179.816
2019 | 9 | 7 | 12:00 | 5989 | 18.3 | 18.2 | 18.4 | 19.1 | 17.6 | 16.3 | 18.4 | 16.7 | 16.9 | 17 | 16.7 | 17.5 | 17.3 | 18.2 | 18.4 | 15.6 | 17.7 | 17.6 | 17.3 | 16.5 | 18.6 | 18.3 | 19.1 | 0.472 | 26.019 | 0.194 | 19.489 | 0.731 | 220.985 | 180.874
2019 | 9 | 7 | 13:00 | 5990 | 18.3 | 18.1 | 19 | 18.5 | 16.3 | 16.3 | 18.4 | 16.7 | 17 | 17 | 16.7 | 17.8 | 17.5 | 18.3 | 18.4 | 15.7 | 17.8 | 17.7 | 17.5 | 16.5 | 18.6 | 18.3 | 19.1 | 0.472 | 26.022 | 0.192 | 19.405 | 0.741 | 217.567 | 181.46
2019 | 9 | 7 | 14:00 | 5991 | 18.1 | 17.9 | 18.8 | 18.2 | 17.6 | 17.7 | 18.4 | 16.7 | 17.1 | 17.1 | 16.8 | 17.8 | 17.6 | 18.3 | 18.4 | 15.7 | 17.9 | 17.9 | 17.6 | 16.5 | 18.6 | 18.3 | 19.2 | 0.472 | 26.024 | 0.192 | 19.409 | 0.736 | 209.662 | 180.993
2019 | 9 | 7 | 15:00 | 5992 | 17.9 | 18 | 18.8 | 18.6 | 17.3 | 18 | 18.4 | 16.7 | 17.2 | 17.1 | 16.9 | 17.9 | 17.7 | 18.4 | 18.5 | 15.7 | 18 | 17.9 | 17.7 | 16.5 | 18.6 | 18.3 | 19.1 | 0.468 | 25.969 | 0.19 | 19.479 | 0.741 | 209.681 | 181.773
2019 | 9 | 7 | 16:00 | 5993 | 16.6 | 17.7 | 18 | 17.5 | 16.6 | 18.1 | 18.5 | 16.7 | 17.2 | 17.1 | 16.9 | 17.9 | 17.6 | 18.4 | 18.6 | 15.7 | 18 | 18 | 17.6 | 16.5 | 18.6 | 18.3 | 18.8 | 0.464 | 25.971 | 0.19 | 19.351 | 0.761 | 210.201 | 180.35
2019 | 9 | 7 | 17:00 | 5994 | 14 | 17.1 | 16 | 16.6 | 14.5 | 16.8 | 18.5 | 16.7 | 17.2 | 17.1 | 17 | 18 | 17.6 | 18.3 | 18.7 | 15.7 | 18.1 | 18.1 | 17.6 | 16.5 | 18.6 | 18.4 | 18.6 | 0.463 | 25.945 | 0.188 | 19.399 | 0.792 | 203.35 | 181.413
2019 | 9 | 7 | 18:00 | 5995 | 10 | 16.1 | 14.2 | 13.7 | 13.3 | 14.9 | 18.4 | 16.7 | 17.2 | 17.1 | 16.9 | 17.8 | 17.5 | 18.1 | 18.7 | 15.6 | 18.1 | 18.2 | 17.5 | 16.4 | 18.5 | 18.3 | 18.5 | 0.463 | 25.947 | 0.188 | 19.337 | 0.83 | 203.6 | 180.85
2019 | 9 | 7 | 19:00 | 5996 | 8.8 | 14.8 | 11.7 | 11.6 | 12.7 | 13.8 | 18.3 | 16.7 | 17.2 | 17.1 | 16.8 | 17.8 | 17.4 | 17.8 | 18.7 | 15.5 | 18.1 | 18 | 17.4 | 16.2 | 18.5 | 18.3 | 18.2 | 0.463 | 25.949 | 0.188 | 19.296 | 0.864 | 204.818 | 179.722
2019 | 9 | 7 | 20:00 | 5997 | 7.7 | 14.4 | 10.7 | 10.4 | 11.1 | 13.5 | 18.3 | 16.7 | 17.2 | 17.1 | 16.8 | 17.7 | 17.3 | 17.7 | 18.7 | 15.4 | 18 | 17.9 | 17.3 | 15.9 | 18.4 | 18.3 | 18.1 | 0.466 | 25.895 | 0.187 | 19.322 | 0.863 | 200.044 | 180.303
2019 | 9 | 7 | 21:00 | 5998 | 7.5 | 14.4 | 9.9 | 10.2 | 10.3 | 12.9 | 18.3 | 16.7 | 17.1 | 17.1 | 16.8 | 17.5 | 17.2 | 17.6 | 18.6 | 15.4 | 17.9 | 17.7 | 17.2 | 15.7 | 18.4 | 18.3 | 17.9 | 0.469 | 25.897 | 0.187 | 19.26 | 0.841 | 193.356 | 179.274
2019 | 9 | 7 | 22:00 | 5999 | 8 | 14.5 | 9.2 | 9.6 | 9.7 | 12.4 | 18.3 | 16.7 | 17 | 16.9 | 16.7 | 17.4 | 17.1 | 17.5 | 18.5 | 15.3 | 17.8 | 17.6 | 17.1 | 15.6 | 18.3 | 18.3 | 17.8 | 0.473 | 25.899 | 0.186 | 19.264 | 0.808 | 178.364 | 179.852
2019 | 9 | 7 | 23:00 | 6000 | 9.4 | 14.8 | 8.5 | 9.4 | 9.7 | 12.3 | 18.3 | 16.7 | 17 | 16.7 | 16.7 | 17.3 | 17 | 17.5 | 18.4 | 15.2 | 17.6 | 17.4 | 17 | 15.4 | 18.2 | 18.2 | 17.8 | 0.476 | 25.901 | 0.185 | 19.245 | 0.781 | 175.441 | 179.204
2019 | 9 | 8 | 0:00 | 6001 | 9.3 | 14.9 | 8.8 | 9.7 | 9.3 | 12.4 | 18.2 | 16.6 | 16.9 | 16.9 | 16.6 | 17.2 | 17 | 17.5 | 18.4 | 15.1 | 17.5 | 17.3 | 17 | 15.2 | 18.2 | 18.2 | 17.6 | 0.48 | 25.875 | 0.185 | 19.205 | 0.76 | 183.868 | 178.84
2019 | 9 | 8 | 1:00 | 6002 | 9.3 | 15.1 | 8.7 | 10.3 | 9.4 | 12.5 | 18.2 | 16.6 | 16.9 | 17.1 | 16.6 | 17 | 16.9 | 17.4 | 18.4 | 15.1 | 17.4 | 17.1 | 16.9 | 15 | 18.1 | 18.1 | 17.6 | 0.483 | 25.848 | 0.185 | 19.164 | 0.76 | 174.807 | 179.416
2019 | 9 | 8 | 2:00 | 6003 | 8.9 | 14.8 | 8.6 | 10.4 | 8.9 | 12.7 | 18.3 | 16.6 | 16.9 | 16.8 | 16.5 | 16.9 | 16.8 | 17.3 | 18.3 | 15 | 17.3 | 17 | 16.8 | 14.9 | 18 | 18.1 | 17.5 | 0.487 | 25.879 | 0.185 | 19.124 | 0.776 | 172.133 | 178.582
2019 | 9 | 8 | 3:00 | 6004 | 8.8 | 14.2 | 9.5 | 11.2 | 9.4 | 12.6 | 18 | 16.5 | 16.8 | 16.4 | 16.5 | 16.8 | 16.7 | 17.2 | 18.2 | 15 | 17.2 | 16.9 | 16.7 | 14.8 | 17.9 | 18.1 | 17.5 | 0.49 | 25.853 | 0.183 | 19.083 | 0.807 | 177.07 | 178.688
2019 | 9 | 8 | 4:00 | 6005 | 8.8 | 13.9 | 10.1 | 11.2 | 10 | 12.6 | 18.3 | 16.5 | 16.8 | 16.4 | 16.5 | 16.7 | 16.6 | 17.1 | 18.1 | 15 | 17.1 | 16.9 | 16.6 | 14.7 | 17.9 | 18 | 17.5 | 0.49 | 25.826 | 0.183 | 19.042 | 0.829 | 176.643 | 178.046
2019 | 9 | 8 | 5:00 | 6006 | 9.6 | 13.7 | 10.7 | 11.2 | 10.9 | 12.5 | 17.8 | 16.4 | 16.8 | 16.4 | 16.5 | 16.6 | 16.5 | 17.1 | 18.1 | 14.9 | 17.1 | 16.8 | 16.5 | 14.6 | 17.8 | 18 | 17.5 | 0.486 | 25.828 | 0.183 | 18.979 | 0.835 | 172.921 | 177.687
2019 | 9 | 8 | 6:00 | 6007 | 11.5 | 13.4 | 11.9 | 12 | 12.1 | 13 | 17.8 | 16.3 | 16.8 | 16.3 | 16.5 | 16.5 | 16.4 | 17.1 | 18.1 | 14.9 | 17 | 16.8 | 16.4 | 14.5 | 17.7 | 18 | 17.5 | 0.485 | 25.831 | 0.181 | 18.916 | 0.84 | 179.967 | 178.07
2019 | 9 | 8 | 7:00 | 6008 | 13.9 | 13.9 | 13.9 | 13.5 | 13.7 | 13.6 | 17.8 | 16.3 | 16.8 | 16.3 | 16.5 | 16.4 | 16.4 | 17.1 | 18 | 14.9 | 17 | 16.8 | 16.4 | 14.5 | 17.7 | 18 | 17.7 | 0.485 | 25.889 | 0.181 | 18.965 | 0.834 | 191.943 | 177.803
2019 | 9 | 8 | 8:00 | 6009 | 16.2 | 14.8 | 15 | 15.7 | 15.5 | 15.1 | 17.8 | 16.2 | 16.7 | 16.4 | 16.6 | 16.4 | 16.4 | 17.3 | 17.9 | 14.9 | 17 | 16.8 | 16.4 | 14.6 | 17.7 | 18 | 18 | 0.481 | 25.919 | 0.179 | 18.968 | 0.812 | 184.204 | 178.466
2019 | 9 | 8 | 9:00 | 6010 | 18.3 | 15.2 | 15.7 | 17.1 | 17.6 | 16.1 | 17.8 | 16.2 | 16.8 | 16.5 | 16.7 | 16.5 | 16.4 | 17.6 | 17.9 | 15 | 17 | 16.8 | 16.4 | 14.7 | 17.7 | 18 | 18.3 | 0.477 | 25.95 | 0.178 | 18.883 | 0.78 | 181.192 | 178.571
2019 | 9 | 8 | 10:00 | 6011 | 19.1 | 17.2 | 18.3 | 18.4 | 18 | 17.1 | 17.9 | 16.2 | 16.8 | 16.6 | 16.7 | 16.5 | 16.6 | 17.7 | 17.9 | 15.1 | 17 | 16.9 | 16.6 | 15 | 17.8 | 18.1 | 18.5 | 0.473 | 26.009 | 0.176 | 18.954 | 0.754 | 186.566 | 179.051
2019 | 9 | 8 | 11:00 | 6012 | 19.8 | 20.6 | 19.4 | 19.2 | 18.9 | 17.3 | 18.1 | 16.1 | 16.8 | 16.6 | 16.8 | 16.7 | 16.9 | 17.9 | 17.9 | 15.1 | 17 | 17.1 | 16.9 | 15.2 | 17.9 | 18.1 | 18.8 | 0.469 | 26.011 | 0.176 | 19.07 | 0.739 | 184.373 | 179.629
2019 | 9 | 8 | 12:00 | 6013 | 20.4 | 21.3 | 20 | 20.2 | 19.3 | 16.5 | 18.2 | 16.1 | 16.8 | 16.6 | 16.8 | 16.8 | 17.1 | 17.9 | 17.9 | 15.1 | 17.1 | 17.3 | 17.1 | 15.3 | 18 | 18.1 | 18.8 | 0.465 | 26.098 | 0.175 | 19.074 | 0.734 | 178.187 | 179.735
2019 | 9 | 8 | 13:00 | 6014 | 19.6 | 22.1 | 20.6 | 21 | 19.7 | 15.7 | 18 | 16.1 | 16.8 | 16.6 | 16.8 | 16.9 | 17.1 | 17.8 | 17.9 | 15.2 | 17.2 | 17.4 | 17.1 | 15.4 | 18.1 | 18.2 | 18.8 | 0.464 | 26.128 | 0.175 | 18.966 | 0.729 | 178.167 | 179.463
2019 | 9 | 8 | 14:00 | 6015 | 18.8 | 22.1 | 20.7 | 20.8 | 19.3 | 16.9 | 18.2 | 16.1 | 16.8 | 16.7 | 16.8 | 17 | 17.2 | 18 | 17.9 | 15.3 | 17.3 | 17.6 | 17.2 | 15.6 | 18.1 | 18.2 | 18.8 | 0.471 | 26.159 | 0.173 | 18.947 | 0.724 | 177.312 | 178.442
2019 | 9 | 8 | 15:00 | 6016 | 19 | 21.6 | 20.6 | 20.5 | 18.8 | 17.5 | 18.3 | 16 | 16.8 | 16.8 | 16.8 | 17.2 | 17.4 | 18.1 | 18 | 15.3 | 17.3 | 17.7 | 17.4 | 15.8 | 18.1 | 18.2 | 18.8 | 0.475 | 26.218 | 0.173 | 18.996 | 0.719 | 167.325 | 178.735
2019 | 9 | 8 | 16:00 | 6017 | 18.7 | 21.3 | 19.9 | 19.9 | 18.4 | 17.6 | 18.3 | 16 | 16.8 | 16.8 | 16.8 | 17.4 | 17.5 | 18.1 | 18 | 15.4 | 17.4 | 17.7 | 17.5 | 15.9 | 18.1 | 18.2 | 18.7 | 0.474 | 26.248 | 0.173 | 18.955 | 0.714 | 161.625 | 179.31
2019 | 9 | 8 | 17:00 | 6018 | 17.4 | 20.6 | 19.1 | 19.1 | 17.7 | 17.8 | 18.2 | 16 | 16.8 | 16.9 | 16.7 | 17.5 | 17.3 | 17.9 | 18.1 | 15.4 | 17.4 | 17.6 | 17.3 | 15.9 | 18.1 | 18.2 | 18.5 | 0.47 | 26.336 | 0.173 | 18.869 | 0.709 | 157.596 | 179.04
2019 | 9 | 8 | 18:00 | 6019 | 16.3 | 19.9 | 18.2 | 18.4 | 17 | 17.5 | 18.1 | 16 | 16.8 | 17 | 16.7 | 17.6 | 17.3 | 17.8 | 18 | 15.3 | 17.4 | 17.6 | 17.3 | 15.9 | 18.1 | 18.1 | 18.3 | 0.47 | 26.31 | 0.173 | 18.828 | 0.704 | 153.469 | 178.489
2019 | 9 | 8 | 19:00 | 6020 | 15.3 | 19.4 | 17.5 | 17.8 | 16.8 | 17.4 | 17.7 | 16 | 16.8 | 16.9 | 16.7 | 17.6 | 17.2 | 17.7 | 17.9 | 15.3 | 17.3 | 17.5 | 17.2 | 15.8 | 18 | 18.1 | 18.1 | 0.466 | 26.283 | 0.173 | 18.854 | 0.699 | 150.886 | 178.128
2019 | 9 | 8 | 20:00 | 6021 | 15 | 19.1 | 17.3 | 17.4 | 16.5 | 17.4 | 17.6 | 16 | 16.8 | 16.8 | 16.6 | 17.5 | 17.2 | 17.6 | 17.8 | 15.3 | 17.3 | 17.4 | 17.2 | 15.7 | 18 | 18.1 | 18 | 0.466 | 26.285 | 0.173 | 18.858 | 0.695 | 146.739 | 178.606
2019 | 9 | 8 | 21:00 | 6022 | 14.7 | 17.9 | 16.6 | 16.4 | 16.3 | 17.7 | 18 | 16 | 16.7 | 16.7 | 16.6 | 17.4 | 17.1 | 17.5 | 17.7 | 15.2 | 17.2 | 17.3 | 17.1 | 15.7 | 17.9 | 18 | 18 | 0.462 | 26.316 | 0.174 | 18.997 | 0.69 | 142.01 | 179.087
2019 | 9 | 8 | 22:00 | 6023 | 14.5 | 17.4 | 16.4 | 16 | 16.4 | 17.7 | 18.1 | 16 | 16.7 | 16.7 | 16.6 | 17.4 | 17.1 | 17.5 | 17.7 | 15.2 | 17.2 | 17.3 | 17.1 | 15.7 | 17.9 | 18 | 17.9 | 0.461 | 26.346 | 0.174 | 18.776 | 0.685 | 138.596 | 178.442
2019 | 9 | 8 | 23:00 | 6024 | 14.7 | 17.5 | 16.2 | 16 | 16.2 | 17.3 | 17.9 | 16 | 16.7 | 16.6 | 16.6 | 17.3 | 17 | 17.4 | 17.7 | 15.2 | 17.1 | 17.2 | 17 | 15.6 | 17.8 | 18 | 17.9 | 0.461 | 26.32 | 0.174 | 19.139 | 0.68 | 139.248 | 178.548
2019 | 9 | 9 | 0:00 | 6025 | 15.7 | 16.9 | 15.7 | 15.7 | 15.3 | 16.9 | 17.4 | 16 | 16.7 | 16.6 | 16.6 | 17.3 | 17 | 17.3 | 17.7 | 15.2 | 17.1 | 17.2 | 17 | 15.6 | 17.8 | 17.9 | 17.9 | 0.468 | 26.294 | 0.174 | 19.166 | 0.68 | 148.077 | 178.279
2019 | 9 | 9 | 1:00 | 6026 | 15.4 | 16.6 | 16.1 | 15.5 | 15.7 | 15.6 | 17.6 | 16 | 16.7 | 16.6 | 16.6 | 17.3 | 17 | 17.3 | 17.7 | 15.1 | 17 | 17.1 | 17 | 15.5 | 17.7 | 17.9 | 17.8 | 0.475 | 26.296 | 0.174 | 19.08 | 0.69 | 149.128 | 178.946
2019 | 9 | 9 | 2:00 | 6027 | 15 | 16.8 | 16.7 | 15.5 | 15.7 | 15.8 | 17.6 | 16 | 16.7 | 16.6 | 16.6 | 17.2 | 16.9 | 17.3 | 17.8 | 15.1 | 17 | 17.1 | 16.9 | 15.5 | 17.7 | 17.9 | 17.8 | 0.475 | 26.326 | 0.174 | 19.241 | 0.699 | 154.21 | 181.046
2019 | 9 | 9 | 3:00 | 6028 | 14.3 | 16.5 | 16.1 | 15.3 | 15.2 | 15.8 | 17.6 | 16 | 16.7 | 16.6 | 16.6 | 17.2 | 16.9 | 17.3 | 17.8 | 15.1 | 16.9 | 17.1 | 16.9 | 15.4 | 17.7 | 17.8 | 17.8 | 0.474 | 26.3 | 0.173 | 19.222 | 0.689 | 166.028 | 180.58
2019 | 9 | 9 | 4:00 | 6029 | 14.3 | 16.5 | 15.7 | 14.8 | 14.9 | 15.6 | 17.5 | 16 | 16.7 | 16.8 | 16.6 | 17.2 | 16.9 | 17.2 | 17.9 | 15.1 | 16.9 | 17 | 16.9 | 15.3 | 17.6 | 17.8 | 17.7 | 0.474 | 26.216 | 0.173 | 19.069 | 0.685 | 175.896 | 179.641
2019 | 9 | 9 | 5:00 | 6030 | 14.6 | 16.7 | 15.4 | 15.1 | 15.6 | 15.5 | 17.4 | 16 | 16.7 | 16.9 | 16.7 | 17.1 | 16.9 | 17.3 | 17.9 | 15 | 16.9 | 17 | 16.9 | 15.2 | 17.6 | 17.8 | 17.8 | 0.474 | 26.133 | 0.173 | 19.297 | 0.68 | 183.321 | 180.127
2019 | 9 | 9 | 6:00 | 6031 | 14.7 | 17.4 | 16.9 | 17 | 16 | 15.9 | 17.4 | 16 | 16.7 | 16.9 | 16.7 | 17.1 | 16.9 | 17.3 | 17.9 | 15 | 16.9 | 17 | 16.9 | 15.2 | 17.6 | 17.8 | 17.8 | 0.473 | 26.107 | 0.172 | 19.435 | 0.685 | 187.967 | 180.807
2019 | 9 | 9 | 7:00 | 6032 | 15 | 17.9 | 18.6 | 18.5 | 16.9 | 16.6 | 17.4 | 15.9 | 16.7 | 16.7 | 16.8 | 17.1 | 17 | 17.4 | 18 | 15 | 17 | 17 | 17 | 15.2 | 17.6 | 17.8 | 17.9 | 0.473 | 26.109 | 0.172 | 19.528 | 0.684 | 194.929 | 181.587
2019 | 9 | 9 | 8:00 | 6033 | 15.5 | 18.1 | 19.9 | 19.5 | 17.3 | 17.6 | 17.5 | 15.9 | 16.7 | 16.8 | 16.8 | 17.1 | 17.2 | 17.5 | 18 | 15 | 17 | 17.1 | 17.2 | 15.4 | 17.6 | 17.8 | 18 | 0.473 | 26.111 | 0.172 | 19.443 | 0.684 | 203.845 | 181.214
2019 | 9 | 9 | 9:00 | 6034 | 17.7 | 18.7 | 21.3 | 20.1 | 18.5 | 18.1 | 17.7 | 15.9 | 16.8 | 16.9 | 16.9 | 17.2 | 17.4 | 17.5 | 18.1 | 15.1 | 17.2 | 17.3 | 17.4 | 15.6 | 17.6 | 17.8 | 18.3 | 0.472 | 26.085 | 0.171 | 19.156 | 0.689 | 208.835 | 182.191
2019 | 9 | 9 | 10:00 | 6035 | 19.6 | 19.4 | 22.2 | 21.2 | 19.8 | 19.2 | 17.7 | 16 | 16.9 | 16.9 | 16.9 | 17.3 | 17.7 | 17.7 | 18.1 | 15.3 | 17.3 | 17.5 | 17.7 | 15.9 | 17.7 | 17.8 | 18.7 | 0.476 | 26.059 | 0.17 | 19.093 | 0.684 | 214.047 | 182.688
2019 | 9 | 9 | 11:00 | 6036 | 21.3 | 19.4 | 23.2 | 22.6 | 20.9 | 19.9 | 17.8 | 16 | 17 | 17 | 16.9 | 17.6 | 18.1 | 17.8 | 18.1 | 15.4 | 17.4 | 17.6 | 18.1 | 16.3 | 17.9 | 17.9 | 19.1 | 0.475 | 26.089 | 0.17 | 19.097 | 0.689 | 211.309 | 182.992
2019 | 9 | 9 | 12:00 | 6037 | 22.4 | 19.5 | 24.2 | 23.3 | 22 | 20.5 | 17.8 | 16 | 17.3 | 17 | 17.1 | 17.8 | 18.6 | 18 | 18.1 | 15.6 | 17.6 | 17.8 | 18.6 | 16.6 | 18.1 | 17.9 | 19.4 | 0.482 | 26.063 | 0.168 | 19.101 | 0.694 | 210.238 | 183.297
2019 | 9 | 9 | 13:00 | 6038 | 23 | 20.4 | 24.8 | 23.8 | 22.6 | 21.4 | 18 | 16 | 17.6 | 17.1 | 17.1 | 18 | 18.9 | 18.1 | 18.1 | 15.8 | 17.7 | 18.1 | 18.9 | 17 | 18.2 | 18 | 19.7 | 0.486 | 26.036 | 0.168 | 19.037 | 0.708 | 214.133 | 182.434
2019 | 9 | 9 | 14:00 | 6039 | 23.1 | 22.3 | 24.9 | 24.7 | 22.9 | 21.8 | 17.8 | 16 | 17.6 | 17.1 | 17.1 | 18.2 | 19.1 | 18.4 | 18.1 | 15.9 | 17.8 | 18.2 | 19.1 | 17.1 | 18.3 | 18.1 | 19.8 | 0.482 | 26.038 | 0.167 | 19.086 | 0.722 | 222.587 | 183.322
2019 | 9 | 9 | 15:00 | 6040 | 22.8 | 23.5 | 24.6 | 24.3 | 22.9 | 22.1 | 18 | 16 | 17.7 | 17.1 | 17.1 | 18.4 | 18.8 | 18.7 | 18.1 | 15.9 | 17.9 | 18.3 | 18.8 | 17.2 | 18.3 | 18.1 | 19.8 | 0.481 | 26.126 | 0.167 | 19.045 | 0.742 | 192.671 | 183.042
2019 | 9 | 9 | 16:00 | 6041 | 21.7 | 23.3 | 23.6 | 23.5 | 21.9 | 22 | 17.9 | 16.1 | 17.7 | 17.1 | 17.4 | 18.6 | 18.5 | 18.9 | 18.2 | 15.8 | 18 | 18.2 | 18.5 | 17.1 | 18.3 | 18.1 | 19.7 | 0.477 | 26.185 | 0.167 | 19.049 | 0.788 | 190.523 | 182.762
2019 | 9 | 9 | 17:00 | 6042 | 19.8 | 22.6 | 21.9 | 20.9 | 19.9 | 20.6 | 17.8 | 16.2 | 17.7 | 17.2 | 17.5 | 18.7 | 18.7 | 18.9 | 18.3 | 15.8 | 18.1 | 18.2 | 18.7 | 17 | 18.3 | 18.1 | 19.6 | 0.477 | 26.158 | 0.167 | 19.008 | 0.837 | 184.304 | 182.386
2019 | 9 | 9 | 18:00 | 6043 | 18 | 21.4 | 20.4 | 19.1 | 17.7 | 18.3 | 17.6 | 16.2 | 17.7 | 17.2 | 17.5 | 18.8 | 18.5 | 18.8 | 18.4 | 15.7 | 18.1 | 18.1 | 18.5 | 16.9 | 18.2 | 18.2 | 19.4 | 0.477 | 26.132 | 0.166 | 18.967 | 0.882 | 178.138 | 181.528
2019 | 9 | 9 | 19:00 | 6044 | 16.8 | 20.8 | 19.7 | 19.1 | 17.9 | 17.6 | 17.5 | 16.3 | 17.6 | 17.3 | 17.4 | 18.8 | 18.3 | 18.7 | 18.5 | 15.6 | 18.1 | 18.1 | 18.3 | 16.8 | 18.2 | 18.2 | 19.2 | 0.476 | 26.106 | 0.166 | 18.971 | 0.923 | 174.087 | 181.059
2019 | 9 | 9 | 20:00 | 6045 | 16.4 | 21.1 | 19.4 | 19 | 17.3 | 17.4 | 18.1 | 16.3 | 17.6 | 17.2 | 17.4 | 18.8 | 18.3 | 18.5 | 18.6 | 15.5 | 18.1 | 18.1 | 18.3 | 16.8 | 18.2 | 18.2 | 19 | 0.476 | 26.079 | 0.166 | 18.975 | 0.954 | 180.225 | 180.88
2019 | 9 | 9 | 21:00 | 6046 | 15.8 | 20.6 | 19.7 | 17.2 | 16.6 | 17.3 | 17.8 | 16.3 | 17.6 | 17.2 | 17.3 | 18.7 | 18.2 | 18.5 | 18.7 | 15.5 | 18 | 18.1 | 18.2 | 16.8 | 18.1 | 18.2 | 18.8 | 0.475 | 26.081 | 0.166 | 19.114 | 0.979 | 153.7 | 180.509
2019 | 9 | 9 | 22:00 | 6047 | 16 | 20.2 | 19.5 | 17.2 | 16.2 | 17.1 | 17.8 | 16.4 | 17.6 | 17.2 | 17.3 | 18.7 | 18.1 | 18.5 | 18.8 | 15.4 | 18 | 18.1 | 18.1 | 16.7 | 18.1 | 18.2 | 18.6 | 0.471 | 26.027 | 0.165 | 19.118 | 0.991 | 134.722 | 181.48
2019 | 9 | 9 | 23:00 | 6048 | 15.1 | 19.8 | 18.8 | 16.6 | 15.9 | 17.2 | 17.5 | 16.4 | 17.5 | 17.3 | 17.2 | 18.7 | 18 | 18.4 | 18.9 | 15.4 | 17.9 | 18 | 18 | 16.6 | 18 | 18.2 | 18.5 | 0.471 | 26.029 | 0.165 | 19.032 | 0.985 | 138.482 | 181.012
2019 | 9 | 10 | 0:00 | 6049 | 14.2 | 19 | 18.2 | 15.8 | 15.4 | 17.5 | 17.5 | 16.4 | 17.5 | 17.3 | 17.2 | 18.6 | 17.8 | 18.3 | 18.9 | 15.4 | 17.9 | 17.9 | 17.8 | 16.4 | 18 | 18.2 | 18.4 | 0.467 | 26.003 | 0.165 | 19.081 | 0.953 | 157.091 | 181.024
2019 | 9 | 10 | 1:00 | 6050 | 13.2 | 18.2 | 17.6 | 15 | 15 | 17.1 | 17.7 | 16.4 | 17.5 | 17.3 | 17.2 | 18.6 | 17.7 | 18.2 | 19 | 15.3 | 17.8 | 17.8 | 17.7 | 16.2 | 17.9 | 18.3 | 18.3 | 0.463 | 25.948 | 0.164 | 18.881 | 0.929 | 117.147 | 180.557
2019 | 9 | 10 | 2:00 | 6051 | 12.3 | 18 | 16.3 | 14.2 | 14.4 | 16.6 | 17.9 | 16.5 | 17.5 | 17.2 | 17.1 | 18.5 | 17.6 | 18.2 | 19.1 | 15.2 | 17.7 | 17.6 | 17.6 | 16.1 | 17.9 | 18.3 | 18.2 | 0.459 | 25.865 | 0.164 | 18.84 | 0.911 | 117.528 | 180.569
2019 | 9 | 10 | 3:00 | 6052 | 12.6 | 17.9 | 15.9 | 13.8 | 14.1 | 16.2 | 17.6 | 16.5 | 17.5 | 17.2 | 17 | 18.5 | 17.4 | 18.1 | 19.1 | 15.2 | 17.7 | 17.5 | 17.4 | 15.9 | 17.8 | 18.2 | 18.2 | 0.455 | 25.839 | 0.164 | 18.799 | 0.905 | 135.976 | 180.868
2019 | 9 | 10 | 4:00 | 6053 | 12.2 | 17.4 | 16.1 | 13.9 | 13.9 | 15.9 | 17.5 | 16.4 | 17.5 | 17.1 | 17 | 18.4 | 17.3 | 18 | 19.1 | 15.1 | 17.6 | 17.4 | 17.3 | 15.8 | 17.8 | 18.2 | 18.1 | 0.451 | 25.813 | 0.164 | 18.802 | 0.905 | 122.348 | 180.211
2019 | 9 | 10 | 5:00 | 6054 | 14.1 | 17.5 | 16 | 14.6 | 14.3 | 16.1 | 17.5 | 16.4 | 17.5 | 17 | 16.9 | 18.3 | 17.3 | 18 | 19.1 | 15 | 17.6 | 17.3 | 17.3 | 15.7 | 17.8 | 18.2 | 18 | 0.451 | 25.787 | 0.163 | 18.761 | 0.899 | 129.612 | 180.319
2019 | 9 | 10 | 6:00 | 6055 | 15.7 | 18.1 | 17.7 | 16.1 | 15.9 | 17.1 | 17.6 | 16.4 | 17.5 | 17 | 16.9 | 18.2 | 17.3 | 18 | 19.1 | 15 | 17.6 | 17.3 | 17.3 | 15.6 | 17.7 | 18.2 | 18.2 | 0.447 | 25.789 | 0.163 | 18.742 | 0.899 | 152.878 | 180.426
2019 | 9 | 10 | 7:00 | 6056 | 18.1 | 19.1 | 19.7 | 18.4 | 17.8 | 18.6 | 17.9 | 16.4 | 17.5 | 17 | 16.9 | 18.1 | 17.4 | 18.1 | 19.1 | 15 | 17.7 | 17.3 | 17.4 | 15.7 | 17.7 | 18.2 | 18.3 | 0.443 | 25.763 | 0.163 | 18.882 | 0.899 | 149.194 | 181.204
2019 | 9 | 10 | 8:00 | 6057 | 20.4 | 21.4 | 21.7 | 20.9 | 19.7 | 20.4 | 17.7 | 16.4 | 17.5 | 17.1 | 16.9 | 18.1 | 17.5 | 18.3 | 19.1 | 15 | 17.7 | 17.3 | 17.5 | 16 | 17.8 | 18.2 | 18.6 | 0.443 | 25.765 | 0.161 | 18.863 | 0.893 | 151.67 | 181.602
2019 | 9 | 10 | 9:00 | 6058 | 22.3 | 23.1 | 23.2 | 22.6 | 21.7 | 22.6 | 17.8 | 16.4 | 17.6 | 17.2 | 16.8 | 18.2 | 17.8 | 18.5 | 19.1 | 15.1 | 17.7 | 17.4 | 17.8 | 16.4 | 17.9 | 18.3 | 18.9 | 0.443 | 25.767 | 0.161 | 18.98 | 0.893 | 161.351 | 181.996
2019 | 9 | 10 | 10:00 | 6059 | 24.2 | 24.2 | 24.5 | 23.6 | 23.7 | 24 | 17.8 | 16.4 | 17.7 | 17.3 | 16.9 | 18.4 | 18.1 | 18.7 | 19.1 | 15.4 | 17.8 | 17.5 | 18.1 | 16.9 | 18.1 | 18.3 | 19.2 | 0.439 | 25.797 | 0.16 | 19.142 | 0.892 | 169.237 | 182.982
2019 | 9 | 10 | 11:00 | 6060 | 23.7 | 25 | 25.2 | 24.5 | 24.3 | 25.3 | 17.8 | 16.4 | 17.9 | 17.5 | 16.8 | 18.5 | 18.5 | 18.7 | 19.1 | 15.8 | 17.9 | 17.7 | 18.5 | 17.3 | 18.2 | 18.4 | 19.5 | 0.439 | 25.884 | 0.159 | 19.438 | 0.892 | 163.962 | 182.496
2019 | 9 | 10 | 12:00 | 6061 | 24.7 | 25.4 | 25.3 | 24.7 | 24.8 | 26.1 | 18.1 | 16.5 | 17.9 | 17.7 | 16.8 | 18.6 | 18.8 | 18.9 | 19.1 | 16 | 18 | 17.9 | 18.8 | 17.7 | 18.3 | 18.4 | 19.8 | 0.435 | 25.943 | 0.159 | 19.308 | 0.898 | 159.443 | 182.4
2019 | 9 | 10 | 13:00 | 6062 | 24.9 | 25.2 | 24.9 | 25 | 25.4 | 25.5 | 18.2 | 16.5 | 17.9 | 17.8 | 16.6 | 18.8 | 18.9 | 19.1 | 19.2 | 16.1 | 18.1 | 18.1 | 18.9 | 17.8 | 18.4 | 18.5 | 19.8 | 0.435 | 26.001 | 0.158 | 19.086 | 0.898 | 166.031 | 182.693
2019 | 9 | 10 | 14:00 | 6063 | 24.1 | 24.6 | 25 | 24.7 | 24.5 | 25.8 | 17.7 | 16.5 | 17.9 | 17.7 | 16.6 | 19 | 19 | 19 | 19.3 | 16.1 | 18.1 | 18.1 | 19 | 17.9 | 18.5 | 18.5 | 19.7 | 0.434 | 26.088 | 0.158 | 19.18 | 0.892 | 163.193 | 182.791
2019 | 9 | 10 | 15:00 | 6064 | 23.2 | 21 | 24.5 | 24.6 | 23.9 | 25.1 | 18.1 | 16.6 | 17.9 | 17.8 | 16.6 | 19.1 | 18.9 | 19.2 | 19.3 | 16 | 18.2 | 18.2 | 18.9 | 18 | 18.5 | 18.6 | 19.6 | 0.434 | 26.204 | 0.158 | 19.139 | 0.88 | 161.568 | 182.89
2019 | 9 | 10 | 16:00 | 6065 | 22.5 | 21.3 | 23.5 | 23.5 | 22.3 | 24.2 | 18.5 | 16.6 | 17.8 | 17.6 | 16.6 | 19.2 | 18.7 | 19.3 | 19.4 | 16 | 18.3 | 18.2 | 18.7 | 18 | 18.5 | 18.6 | 19.4 | 0.434 | 26.235 | 0.158 | 19.053 | 0.869 | 166.256 | 181.921
2019 | 9 | 10 | 17:00 | 6066 | 20.8 | 21.8 | 21.9 | 22.3 | 20.8 | 22.8 | 18.8 | 16.6 | 17.8 | 17.8 | 16.6 | 19.3 | 18.5 | 19.2 | 19.4 | 15.9 | 18.3 | 18.2 | 18.5 | 17.9 | 18.5 | 18.6 | 19.2 | 0.433 | 26.237 | 0.159 | 18.944 | 0.857 | 166.6 | 181.729
2019 | 9 | 10 | 18:00 | 6067 | 19.7 | 19.7 | 20.6 | 20.7 | 19.4 | 21.8 | 18.6 | 16.6 | 17.8 | 17.6 | 16.7 | 19.3 | 18.3 | 19.1 | 19.4 | 15.9 | 18.4 | 18.2 | 18.3 | 17.8 | 18.5 | 18.6 | 19 | 0.433 | 26.21 | 0.159 | 18.652 | 0.852 | 162.747 | 181.153
2019 | 9 | 10 | 19:00 | 6068 | 19.2 | 19.6 | 20.7 | 19.8 | 18.8 | 21.3 | 18.5 | 16.7 | 17.7 | 17.6 | 16.8 | 19.3 | 18.2 | 19 | 19.4 | 15.9 | 18.4 | 18.1 | 18.2 | 17.7 | 18.5 | 18.6 | 18.9 | 0.433 | 26.213 | 0.157 | 19.11 | 0.846 | 163.275 | 181.635
2019 | 9 | 10 | 20:00 | 6069 | 18.4 | 18.6 | 20 | 19.9 | 18.3 | 20.5 | 18.2 | 16.7 | 17.7 | 17.6 | 16.8 | 19.3 | 18.1 | 18.8 | 19.4 | 15.8 | 18.3 | 18 | 18.1 | 17.5 | 18.4 | 18.6 | 18.8 | 0.429 | 26.215 | 0.157 | 19.159 | 0.84 | 164.005 | 180.868
2019 | 9 | 10 | 21:00 | 6070 | 18.4 | 17.9 | 18.9 | 18.7 | 18.6 | 19.8 | 18.2 | 16.7 | 17.6 | 17.6 | 16.8 | 19.3 | 18.1 | 18.8 | 19.4 | 15.8 | 18.3 | 18 | 18.1 | 17.4 | 18.4 | 18.6 | 18.7 | 0.429 | 26.188 | 0.157 | 19.14 | 0.835 | 158.668 | 182.314
2019 | 9 | 10 | 22:00 | 6071 | 18.5 | 17.5 | 18.4 | 17.6 | 18.1 | 19.3 | 18.3 | 16.6 | 17.6 | 17.5 | 16.7 | 19.2 | 17.9 | 18.7 | 19.4 | 15.7 | 18.2 | 17.9 | 17.9 | 17.3 | 18.4 | 18.6 | 18.6 | 0.428 | 26.19 | 0.157 | 19.031 | 0.824 | 157.836 | 181.831
2019 | 9 | 10 | 23:00 | 6072 | 17.8 | 17 | 17.9 | 16.8 | 16.9 | 17.9 | 18.1 | 16.6 | 17.5 | 17.5 | 16.7 | 19.2 | 17.8 | 18.7 | 19.3 | 15.6 | 18.2 | 17.8 | 17.8 | 17 | 18.4 | 18.5 | 18.5 | 0.425 | 26.107 | 0.157 | 19.171 | 0.818 | 161.83 | 181.159
2019 | 9 | 11 | 0:00 | 6073 | 16.1 | 16.4 | 17 | 16.1 | 15.6 | 16.9 | 17.9 | 16.6 | 17.4 | 17.5 | 16.7 | 19.1 | 17.7 | 18.6 | 19.3 | 15.5 | 18.1 | 17.7 | 17.7 | 16.8 | 18.3 | 18.5 | 18.5 | 0.424 | 26.053 | 0.156 | 19.735 | 0.807 | 160.004 | 182.027
2019 | 9 | 11 | 1:00 | 6074 | 16 | 15.8 | 16.1 | 15.3 | 15.3 | 16.2 | 17.9 | 16.6 | 17.4 | 17.4 | 16.7 | 19.1 | 17.5 | 18.5 | 19.3 | 15.5 | 18.1 | 17.6 | 17.5 | 16.6 | 18.3 | 18.5 | 18.4 | 0.421 | 26.026 | 0.156 | 19.493 | 0.796 | 162.883 | 181.642
2019 | 9 | 11 | 2:00 | 6075 | 16.5 | 15.3 | 15.5 | 14.5 | 15.2 | 15.6 | 17.7 | 16.6 | 17.3 | 17.3 | 16.7 | 19 | 17.4 | 18.5 | 19.2 | 15.4 | 18 | 17.5 | 17.4 | 16.4 | 18.3 | 18.5 | 18.4 | 0.421 | 26 | 0.156 | 19.542 | 0.786 | 167.279 | 182.901
2019 | 9 | 11 | 3:00 | 6076 | 16.3 | 14.9 | 14.6 | 13.8 | 14 | 14.9 | 17.7 | 16.6 | 17.3 | 17.2 | 16.6 | 18.9 | 17.2 | 18.5 | 19.2 | 15.3 | 18 | 17.4 | 17.2 | 16.2 | 18.3 | 18.5 | 18.4 | 0.42 | 25.917 | 0.154 | 19.658 | 0.775 | 169.727 | 183
2019 | 9 | 11 | 4:00 | 6077 | 15.6 | 14.8 | 14.1 | 13.3 | 13.2 | 14.3 | 17.6 | 16.6 | 17.2 | 17.2 | 16.5 | 18.8 | 17.1 | 18.5 | 19.1 | 15.3 | 18 | 17.3 | 17.1 | 16.1 | 18.2 | 18.4 | 18.3 | 0.42 | 25.891 | 0.154 | 19.773 | 0.77 | 178.471 | 183.001
2019 | 9 | 11 | 5:00 | 6078 | 16 | 15.1 | 14.1 | 13.3 | 13 | 14.4 | 17.6 | 16.6 | 17.1 | 17.1 | 16.5 | 18.7 | 17 | 18.4 | 19.1 | 15.2 | 17.9 | 17.2 | 17 | 15.9 | 18.2 | 18.4 | 18.3 | 0.42 | 25.865 | 0.153 | 19.911 | 0.76 | 201.947 | 185.06
2019 | 9 | 11 | 6:00 | 6079 | 16.3 | 15.7 | 14.8 | 14.4 | 14.4 | 15.4 | 17.5 | 16.6 | 17.1 | 17 | 16.4 | 18.6 | 16.8 | 18.4 | 19 | 15.2 | 17.9 | 17.1 | 16.8 | 15.8 | 18.2 | 18.4 | 18.2 | 0.419 | 25.839 | 0.153 | 20.136 | 0.754 | 204.494 | 185.455
2019 | 9 | 11 | 7:00 | 6080 | 17 | 15.5 | 16.5 | 16.2 | 16.2 | 16.1 | 17.5 | 16.5 | 17 | 17 | 16.4 | 18.5 | 16.7 | 18.4 | 18.9 | 15.2 | 17.9 | 17.1 | 16.7 | 15.9 | 18.2 | 18.4 | 18.2 | 0.416 | 25.841 | 0.151 | 20.229 | 0.749 | 193.558 | 185.555
2019 | 9 | 11 | 8:00 | 6081 | 18.4 | 14.5 | 18.1 | 17.2 | 17.6 | 16.6 | 17.1 | 16.5 | 17 | 17 | 16.4 | 18.4 | 16.7 | 18.6 | 18.9 | 15.2 | 18 | 17.1 | 16.7 | 16 | 18.2 | 18.4 | 18.3 | 0.412 | 25.786 | 0.15 | 20.584 | 0.739 | 192.499 | 186.547
2019 | 9 | 11 | 9:00 | 6082 | 19.8 | 14.3 | 18.9 | 17.4 | 18 | 15.8 | 17.1 | 16.5 | 17 | 17.1 | 16.3 | 18.5 | 16.7 | 18.6 | 18.8 | 15.2 | 18 | 17.2 | 16.7 | 16.1 | 18.2 | 18.4 | 18.6 | 0.412 | 25.76 | 0.15 | 21.687 | 0.734 | 179.408 | 186.548
2019 | 9 | 11 | 10:00 | 6083 | 20.3 | 15 | 19.8 | 17.6 | 18.3 | 14.4 | 17.2 | 16.5 | 17 | 17 | 16.2 | 18.6 | 16.8 | 18.6 | 18.8 | 15.2 | 18.1 | 17.3 | 16.8 | 16.1 | 18.4 | 18.4 | 18.9 | 0.415 | 25.678 | 0.148 | 21.435 | 0.734 | 174.559 | 189.452
2019 | 9 | 11 | 11:00 | 6084 | 20.6 | 15.6 | 20.5 | 14.9 | 15.4 | 14.9 | 17.2 | 16.5 | 17.1 | 17 | 16.2 | 18.5 | 17 | 18.7 | 18.8 | 15.2 | 18.2 | 17.4 | 17 | 16.1 | 18.4 | 18.5 | 19.1 | 0.414 | 25.568 | 0.148 | 21.354 | 0.739 | 183.861 | 192.286
2019 | 9 | 11 | 12:00 | 6085 | 21.1 | 16.7 | 20.9 | 15.2 | 15 | 15.3 | 17.3 | 16.5 | 17.1 | 17.1 | 16.2 | 18.5 | 17 | 18.8 | 18.8 | 15.2 | 18.2 | 17.5 | 17 | 16.1 | 18.5 | 18.5 | 19.2 | 0.414 | 25.374 | 0.147 | 20.271 | 0.764 | 188.816 | 190.764
2019 | 9 | 11 | 13:00 | 6086 | 20.6 | 17.1 | 20.1 | 15.5 | 14.9 | 15.9 | 17.2 | 16.5 | 17.2 | 17.1 | 16.3 | 18.5 | 17 | 18.8 | 18.8 | 15.2 | 18.3 | 17.6 | 17 | 16.1 | 18.6 | 18.5 | 19.2 | 0.414 | 25.097 | 0.147 | 19.876 | 0.79 | 195.082 | 190.056
2019 | 9 | 11 | 14:00 | 6087 | 20.4 | 16.7 | 19.5 | 15.7 | 15.5 | 16.7 | 17.1 | 16.4 | 17.2 | 17.1 | 16.4 | 18.5 | 17.1 | 18.8 | 18.8 | 15.3 | 18.3 | 17.6 | 17.1 | 16.1 | 18.6 | 18.5 | 19.1 | 0.414 | 24.85 | 0.145 | 20.146 | 0.806 | 203.138 | 188.647
2019 | 9 | 11 | 15:00 | 6088 | 19.9 | 16.7 | 19.6 | 15.5 | 15.4 | 16.7 | 17.1 | 16.4 | 17.2 | 17.1 | 16.4 | 18.5 | 17.1 | 18.7 | 18.9 | 15.3 | 18.4 | 17.6 | 17.1 | 16.2 | 18.6 | 18.5 | 19 | 0.413 | 24.659 | 0.144 | 19.571 | 0.811 | 179.385 | 189.25
2019 | 9 | 11 | 16:00 | 6089 | 19.4 | 16.6 | 19.4 | 15.1 | 14.3 | 16.3 | 17.2 | 16.4 | 17.2 | 17.1 | 16.3 | 18.4 | 17.1 | 18.6 | 18.9 | 15.3 | 18.4 | 17.6 | 17.1 | 16.3 | 18.6 | 18.5 | 18.8 | 0.423 | 24.661 | 0.144 | 19.169 | 0.822 | 193.975 | 188.647
2019 | 9 | 11 | 17:00 | 6090 | 18.3 | 16.3 | 18.9 | 15.3 | 14.3 | 16.6 | 17.2 | 16.4 | 17.2 | 17 | 16.2 | 18.4 | 17.2 | 18.5 | 18.9 | 15.4 | 18.3 | 17.5 | 17.2 | 16.3 | 18.5 | 18.5 | 18.6 | 0.423 | 24.718 | 0.143 | 19.286 | 0.827 | 203.447 | 185.955
2019 | 9 | 11 | 18:00 | 6091 | 16.6 | 16.4 | 18.3 | 15.1 | 14.3 | 16.8 | 17.2 | 16.4 | 17.1 | 17 | 16.1 | 18.4 | 17.1 | 18.4 | 18.9 | 15.4 | 18.2 | 17.5 | 17.1 | 16.2 | 18.5 | 18.5 | 18.5 | 0.419 | 24.748 | 0.143 | 19.762 | 0.822 | 189.712 | 187.746
2019 | 9 | 11 | 19:00 | 6092 | 15.5 | 16.7 | 17.8 | 14.5 | 14.3 | 16.8 | 17 | 16.4 | 17.1 | 17 | 16.2 | 18.3 | 16.9 | 18.3 | 18.8 | 15.3 | 18.2 | 17.4 | 16.9 | 16.2 | 18.5 | 18.4 | 18.4 | 0.419 | 24.943 | 0.143 | 21.15 | 0.822 | 193.669 | 186.055
2019 | 9 | 11 | 20:00 | 6093 | 14.9 | 16.7 | 17.2 | 14.8 | 14.4 | 16.8 | 17 | 16.4 | 17 | 17 | 16.1 | 18.2 | 16.9 | 18.3 | 18.7 | 15.3 | 18.1 | 17.4 | 16.9 | 16.1 | 18.5 | 18.4 | 18.2 | 0.415 | 25.139 | 0.141 | 20.015 | 0.822 | 187.339 | 189.55
2019 | 9 | 11 | 21:00 | 6094 | 15.4 | 16.7 | 16.9 | 14.8 | 14.2 | 16.6 | 17.1 | 16.4 | 16.9 | 17 | 16 | 18.1 | 16.9 | 18.2 | 18.7 | 15.3 | 18 | 17.3 | 16.9 | 16.1 | 18.4 | 18.4 | 18.1 | 0.415 | 25.28 | 0.141 | 20.13 | 0.827 | 197.215 | 194.207
2019 | 9 | 11 | 22:00 | 6095 | 15.7 | 16.5 | 16 | 14.4 | 14 | 16.2 | 17.2 | 16.4 | 16.9 | 17 | 16 | 18 | 16.7 | 18.1 | 18.6 | 15.3 | 17.9 | 17.2 | 16.7 | 16 | 18.4 | 18.3 | 18 | 0.414 | 25.31 | 0.14 | 20.245 | 0.827 | 205.821 | 187.546
2019 | 9 | 11 | 23:00 | 6096 | 15.3 | 16.3 | 15 | 13.9 | 13.4 | 15.5 | 17.1 | 16.4 | 16.8 | 16.9 | 15.9 | 17.8 | 16.5 | 17.9 | 18.5 | 15.3 | 17.8 | 17.2 | 16.5 | 15.9 | 18.3 | 18.3 | 17.8 | 0.414 | 25.285 | 0.138 | 19.849 | 0.827 | 198.326 | 190.152
2019 | 9 | 12 | 0:00 | 6097 | 15.1 | 16.1 | 14.1 | 13.3 | 13.3 | 15.3 | 17 | 16.3 | 16.8 | 16.9 | 15.9 | 17.7 | 16.4 | 17.9 | 18.4 | 15.2 | 17.7 | 17.1 | 16.4 | 15.7 | 18.3 | 18.2 | 17.6 | 0.417 | 25.314 | 0.138 | 19.853 | 0.827 | 211.235 | 189.95
2019 | 9 | 12 | 1:00 | 6098 | 15 | 16.1 | 13.5 | 12.8 | 12.7 | 15.4 | 17 | 16.3 | 16.8 | 16.9 | 15.8 | 17.6 | 16.2 | 17.7 | 18.4 | 15.2 | 17.6 | 17 | 16.2 | 15.6 | 18.3 | 18.2 | 17.5 | 0.417 | 25.428 | 0.137 | 19.588 | 0.821 | 204.957 | 187.347
2019 | 9 | 12 | 2:00 | 6099 | 14.7 | 16.3 | 13 | 12.5 | 12.2 | 15.4 | 17.1 | 16.3 | 16.7 | 16.9 | 15.8 | 17.5 | 15.9 | 17.6 | 18.3 | 15.2 | 17.5 | 16.9 | 15.9 | 15.5 | 18.2 | 18.2 | 17.3 | 0.416 | 25.43 | 0.137 | 19.727 | 0.816 | 185.89 | 189.648
2019 | 9 | 12 | 3:00 | 6100 | 14.2 | 16.3 | 12.3 | 12.2 | 11.6 | 15.1 | 17.2 | 16.3 | 16.6 | 16.9 | 15.8 | 17.4 | 15.6 | 17.5 | 18.3 | 15.1 | 17.4 | 16.8 | 15.6 | 15.3 | 18.2 | 18.1 | 17.2 | 0.416 | 25.488 | 0.137 | 20.198 | 0.816 | 178.38 | 187.049
2019 | 9 | 12 | 4:00 | 6101 | 13.7 | 15.2 | 11.8 | 12 | 11.5 | 14.9 | 17.1 | 16.3 | 16.5 | 16.8 | 15.7 | 17.2 | 15.3 | 17.5 | 18.3 | 15.1 | 17.3 | 16.7 | 15.3 | 15.2 | 18.2 | 18.1 | 17 | 0.416 | 25.462 | 0.136 | 19.913 | 0.794 | 194.107 | 186.85
2019 | 9 | 12 | 5:00 | 6102 | 14.3 | 14.9 | 12.4 | 12.3 | 11.8 | 14.9 | 17.1 | 16.3 | 16.5 | 16.8 | 15.6 | 17.1 | 15.2 | 17.6 | 18.2 | 15 | 17.3 | 16.7 | 15.2 | 15.1 | 18.1 | 18 | 16.9 | 0.416 | 25.409 | 0.136 | 19.694 | 0.763 | 182.991 | 189.245
2019 | 9 | 12 | 6:00 | 6103 | 15 | 15.8 | 13.6 | 13.3 | 12.9 | 14.8 | 17 | 16.3 | 16.4 | 16.7 | 15.6 | 16.9 | 15.1 | 17.5 | 18.1 | 15 | 17.2 | 16.6 | 15.1 | 15 | 18.1 | 18 | 16.9 | 0.415 | 25.467 | 0.136 | 20.166 | 0.728 | 183.463 | 187.049
2019 | 9 | 12 | 7:00 | 6104 | 16.3 | 15.9 | 15.5 | 14.7 | 13.9 | 15.7 | 17.1 | 16.3 | 16.4 | 16.7 | 15.5 | 16.8 | 15.1 | 17.5 | 18 | 15 | 17.1 | 16.7 | 15.1 | 15.1 | 18.1 | 18 | 16.9 | 0.415 | 25.385 | 0.135 | 20.015 | 0.703 | 181.91 | 188.243
2019 | 9 | 12 | 8:00 | 6105 | 17.8 | 16.2 | 17 | 15.6 | 14.8 | 15.5 | 17 | 16.2 | 16.3 | 16.7 | 15.6 | 16.9 | 15.3 | 17.6 | 18 | 15.1 | 17.2 | 16.7 | 15.3 | 15.2 | 18.1 | 17.9 | 17.1 | 0.415 | 25.359 | 0.134 | 19.706 | 0.689 | 187.55 | 185.861
2019 | 9 | 12 | 9:00 | 6106 | 18.6 | 16.6 | 18.1 | 16.2 | 15.7 | 15.6 | 17 | 16.2 | 16.3 | 16.7 | 15.6 | 16.9 | 15.5 | 17.7 | 18 | 15.1 | 17.2 | 16.8 | 15.5 | 15.3 | 18.1 | 17.9 | 17.5 | 0.414 | 25.305 | 0.134 | 19.911 | 0.684 | 191.289 | 186.751
2019 | 9 | 12 | 10:00 | 6107 | 18.7 | 16.4 | 18.6 | 16.8 | 16.1 | 15.2 | 16.9 | 16.2 | 16.4 | 16.7 | 15.7 | 17 | 15.6 | 17.8 | 18 | 15.1 | 17.3 | 16.9 | 15.6 | 15.4 | 18.2 | 17.9 | 17.7 | 0.417 | 25.223 | 0.134 | 20.093 | 0.694 | 204.683 | 188.942
2019 | 9 | 12 | 11:00 | 6108 | 18.3 | 16 | 19.7 | 17.2 | 16.3 | 15.5 | 16.8 | 16.2 | 16.4 | 16.7 | 15.7 | 17.2 | 15.8 | 17.8 | 18.1 | 15.1 | 17.3 | 17 | 15.8 | 15.4 | 18.2 | 17.9 | 17.8 | 0.417 | 25.17 | 0.134 | 19.986 | 0.727 | 198.547 | 187.247
2019 | 9 | 12 | 12:00 | 6109 | 18.6 | 16.7 | 19.7 | 16.7 | 15.3 | 16.7 | 16.6 | 16.2 | 16.5 | 16.7 | 15.7 | 17.2 | 16 | 17.8 | 18.1 | 15.3 | 17.4 | 17.1 | 16 | 15.6 | 18.1 | 17.9 | 17.8 | 0.42 | 25.089 | 0.134 | 20.807 | 0.767 | 199.982 | 187.645
2019 | 9 | 12 | 13:00 | 6110 | 19 | 16.9 | 17.2 | 15.8 | 15 | 17.7 | 16.8 | 16.1 | 16.7 | 16.7 | 15.7 | 17.3 | 16.2 | 17.8 | 18.2 | 15.4 | 17.4 | 17.1 | 16.2 | 16 | 18.2 | 17.9 | 17.8 | 0.42 | 24.952 | 0.133 | 21.051 | 0.799 | 226.153 | 187.247
2019 | 9 | 12 | 14:00 | 6111 | 17.6 | 17.5 | 15.6 | 15.7 | 15.9 | 17.7 | 16.9 | 16.1 | 16.7 | 16.7 | 15.8 | 17.3 | 16.2 | 17.7 | 18.2 | 15.4 | 17.4 | 17.1 | 16.2 | 16.1 | 18.2 | 17.9 | 17.7 | 0.42 | 24.816 | 0.133 | 20.331 | 0.815 | 240.663 | 189.741
2019 | 9 | 12 | 15:00 | 6112 | 16.3 | 17.1 | 14.2 | 16.3 | 16.3 | 17.7 | 16.8 | 16.1 | 16.7 | 16.7 | 15.9 | 17.2 | 16 | 17.6 | 18.2 | 15.4 | 17.5 | 17.1 | 16 | 16.1 | 18.2 | 18 | 17.6 | 0.423 | 24.79 | 0.132 | 19.957 | 0.826 | 221.34 | 191.348
2019 | 9 | 12 | 16:00 | 6113 | 16.8 | 16.6 | 15.1 | 16.4 | 15.9 | 17.2 | 17 | 16.1 | 16.7 | 16.7 | 15.9 | 17.1 | 16.1 | 17.5 | 18.2 | 15.4 | 17.5 | 17.1 | 16.1 | 16 | 18.1 | 18 | 17.5 | 0.424 | 24.765 | 0.132 | 19.331 | 0.825 | 206.458 | 193.465
2019 | 9 | 12 | 17:00 | 6114 | 15.6 | 16.1 | 15.1 | 15.3 | 15.2 | 16.5 | 16.9 | 16.1 | 16.7 | 16.7 | 15.9 | 17.1 | 16.1 | 17.4 | 18.3 | 15.4 | 17.4 | 17 | 16.1 | 15.9 | 18.1 | 17.9 | 17.3 | 0.424 | 24.739 | 0.132 | 19.153 | 0.82 | 218.484 | 194.374
2019 | 9 | 12 | 18:00 | 6115 | 14.9 | 16 | 14.9 | 14.3 | 14.3 | 16 | 16.9 | 16.1 | 16.7 | 16.6 | 15.9 | 17 | 16.1 | 17.3 | 18.3 | 15.3 | 17.4 | 16.9 | 16.1 | 15.8 | 18.1 | 17.9 | 17.1 | 0.424 | 24.879 | 0.131 | 19.248 | 0.82 | 209.477 | 189.538
2019 | 9 | 12 | 19:00 | 6116 | 14.6 | 16.1 | 14.2 | 13.6 | 13.4 | 15.6 | 16.8 | 16.1 | 16.7 | 16.6 | 15.9 | 17 | 16 | 17.2 | 18.2 | 15.3 | 17.3 | 16.8 | 16 | 15.7 | 18 | 17.9 | 16.9 | 0.428 | 24.881 | 0.131 | 19.161 | 0.814 | 195.874 | 188.638
2019 | 9 | 12 | 20:00 | 6117 | 13.8 | 16.1 | 13.5 | 13.2 | 12.7 | 15.2 | 16.9 | 16.1 | 16.6 | 16.5 | 15.9 | 16.9 | 15.9 | 17.1 | 18.2 | 15.2 | 17.2 | 16.7 | 15.9 | 15.6 | 18 | 17.8 | 16.7 | 0.432 | 24.828 | 0.131 | 19.188 | 0.809 | 195.572 | 187.643
2019 | 9 | 12 | 21:00 | 6118 | 12.8 | 16.1 | 13.1 | 12.7 | 12 | 14.9 | 16.8 | 16 | 16.6 | 16.5 | 15.8 | 16.7 | 15.9 | 16.9 | 18.2 | 15.2 | 17.1 | 16.6 | 15.9 | 15.4 | 18 | 17.7 | 16.6 | 0.436 | 24.858 | 0.131 | 19.464 | 0.809 | 186.936 | 187.543
2019 | 9 | 12 | 22:00 | 6119 | 12.5 | 16.2 | 12.9 | 13.2 | 11.8 | 14.9 | 16.8 | 16 | 16.5 | 16.5 | 15.8 | 16.6 | 15.8 | 16.9 | 18.2 | 15.1 | 17 | 16.5 | 15.8 | 15.3 | 17.9 | 17.7 | 16.4 | 0.436 | 24.97 | 0.131 | 19.851 | 0.803 | 169.047 | 187.94
2019 | 9 | 12 | 23:00 | 6120 | 12.5 | 16.2 | 13.2 | 13.5 | 12.1 | 15 | 16.8 | 16 | 16.5 | 16.4 | 15.7 | 16.5 | 15.6 | 16.9 | 18.1 | 15.1 | 16.9 | 16.5 | 15.6 | 15.3 | 17.8 | 17.6 | 16.3 | 0.437 | 25.055 | 0.131 | 19.742 | 0.798 | 167.592 | 186.849
2019 | 9 | 13 | 0:00 | 6121 | 13 | 16.2 | 13.4 | 13.4 | 12.6 | 15.3 | 16.7 | 16 | 16.5 | 16.4 | 15.6 | 16.4 | 15.5 | 16.7 | 18 | 15.1 | 16.8 | 16.5 | 15.5 | 15.2 | 17.8 | 17.6 | 16.2 | 0.44 | 25.002 | 0.131 | 20.015 | 0.793 | 182.57 | 186.553
2019 | 9 | 13 | 1:00 | 6122 | 13.6 | 16.1 | 13.3 | 13.2 | 12.6 | 15.4 | 16.7 | 16 | 16.4 | 16.4 | 15.5 | 16.3 | 15.4 | 16.7 | 18 | 15.1 | 16.7 | 16.4 | 15.4 | 15.1 | 17.8 | 17.5 | 16.1 | 0.437 | 24.949 | 0.131 | 19.593 | 0.782 | 175.365 | 187.245
2019 | 9 | 13 | 2:00 | 6123 | 13.8 | 16 | 13.1 | 13.2 | 12.7 | 15.1 | 16.8 | 16 | 16.4 | 16.4 | 15.5 | 16.2 | 15.2 | 16.6 | 17.9 | 15.1 | 16.6 | 16.4 | 15.2 | 15 | 17.7 | 17.5 | 16.1 | 0.434 | 24.895 | 0.131 | 19.822 | 0.777 | 180.66 | 187.344
2019 | 9 | 13 | 3:00 | 6124 | 14 | 16.1 | 12.9 | 13.3 | 12.9 | 15 | 16.7 | 16 | 16.4 | 16.4 | 15.4 | 16.2 | 15.1 | 16.6 | 17.8 | 15.1 | 16.5 | 16.4 | 15.1 | 15 | 17.7 | 17.4 | 16.1 | 0.434 | 24.87 | 0.13 | 19.645 | 0.771 | 191.74 | 188.435
2019 | 9 | 13 | 4:00 | 6125 | 14 | 15.9 | 13.1 | 13.5 | 13.2 | 14.4 | 16.7 | 16 | 16.3 | 16.4 | 15.4 | 16.1 | 14.9 | 16.6 | 17.8 | 15 | 16.5 | 16.3 | 14.9 | 14.9 | 17.7 | 17.4 | 16.1 | 0.434 | 24.817 | 0.13 | 19.717 | 0.771 | 182.684 | 186.355
2019 | 9 | 13 | 5:00 | 6126 | 14.2 | 15.9 | 13.3 | 13.7 | 13.6 | 14.3 | 16.6 | 16 | 16.3 | 16.3 | 15.4 | 16 | 14.8 | 16.5 | 17.7 | 15 | 16.4 | 16.3 | 14.8 | 14.8 | 17.6 | 17.4 | 16.1 | 0.438 | 24.708 | 0.13 | 19.923 | 0.761 | 188.892 | 186.158
2019 | 9 | 13 | 6:00 | 6127 | 14.1 | 15.3 | 13.8 | 13.8 | 13.5 | 13.9 | 16.5 | 16 | 16.3 | 16.4 | 15.3 | 16 | 14.6 | 16.5 | 17.7 | 15 | 16.3 | 16.3 | 14.6 | 14.7 | 17.6 | 17.3 | 16.1 | 0.438 | 24.683 | 0.131 | 20.24 | 0.746 | 212.405 | 186.552
2019 | 9 | 13 | 7:00 | 6128 | 14.6 | 14.2 | 13.8 | 13.8 | 12.2 | 14 | 16.5 | 15.9 | 16.3 | 16.3 | 15.3 | 15.9 | 14.5 | 16.6 | 17.7 | 15 | 16.3 | 16.3 | 14.5 | 14.7 | 17.6 | 17.2 | 16.1 | 0.438 | 24.685 | 0.136 | 20.199 | 0.726 | 210.002 | 188.334
2019 | 9 | 13 | 8:00 | 6129 | 14 | 15.4 | 14 | 13.7 | 12.6 | 14 | 16.7 | 15.9 | 16.2 | 16.3 | 15.3 | 15.9 | 14.6 | 16.5 | 17.7 | 15 | 16.2 | 16.3 | 14.6 | 14.7 | 17.5 | 17.2 | 16.2 | 0.439 | 24.687 | 0.137 | 19.913 | 0.706 | 227.626 | 190.326
2019 | 9 | 13 | 9:00 | 6130 | 12.4 | 14.5 | 12.9 | 14.5 | 12.8 | 14.2 | 16.7 | 15.9 | 16.2 | 16.4 | 15.2 | 15.9 | 14.9 | 16.5 | 17.7 | 15 | 16.2 | 16.4 | 14.9 | 14.8 | 17.4 | 17.2 | 16.2 | 0.439 | 24.634 | 0.137 | 19.329 | 0.692 | 222.737 | 190.825
2019 | 9 | 13 | 10:00 | 6131 | 13.2 | 13.4 | 13.8 | 13.7 | 13.5 | 14.5 | 16.6 | 15.9 | 16.2 | 16.3 | 15.2 | 15.9 | 15.1 | 16.6 | 17.7 | 15 | 16.2 | 16.5 | 15.1 | 14.9 | 17.4 | 17.2 | 16.3 | 0.457 | 24.526 | 0.138 | 19.333 | 0.678 | 227.19 | 185.372
2019 | 9 | 13 | 11:00 | 6132 | 14.4 | 13.6 | 14.4 | 13.4 | 14 | 15.3 | 16.6 | 15.9 | 16.2 | 16.4 | 15.2 | 15.9 | 15.2 | 16.6 | 17.7 | 15 | 16.2 | 16.4 | 15.2 | 15.1 | 17.4 | 17.2 | 16.3 | 0.464 | 24.446 | 0.146 | 19.383 | 0.673 | 237.308 | 183.813
2019 | 9 | 13 | 12:00 | 6133 | 14.8 | 14.1 | 14.3 | 13.2 | 13.5 | 15 | 16.6 | 15.9 | 16.2 | 16.4 | 15.3 | 16 | 15.3 | 16.7 | 17.7 | 15.1 | 16.2 | 16.4 | 15.3 | 15.3 | 17.4 | 17.1 | 16.4 | 0.461 | 24.448 | 0.152 | 19.364 | 0.668 | 231.641 | 183.716
2019 | 9 | 13 | 13:00 | 6134 | 14.1 | 14.5 | 13.7 | 13.2 | 13.2 | 14.1 | 16.6 | 15.9 | 16.2 | 16.4 | 15.3 | 16.1 | 15.4 | 16.6 | 17.7 | 15.2 | 16.2 | 16.4 | 15.4 | 15.3 | 17.4 | 17.1 | 16.4 | 0.457 | 25.112 | 0.153 | 19.131 | 0.668 | 232.569 | 185.177
2019 | 9 | 13 | 14:00 | 6135 | 13.6 | 15.5 | 13.1 | 14 | 12.9 | 13.9 | 16.7 | 15.9 | 16.2 | 16.4 | 15.4 | 16.1 | 15.3 | 16.6 | 17.7 | 15.2 | 16.2 | 16.4 | 15.3 | 15.4 | 17.4 | 17.1 | 16.4 | 0.465 | 25.617 | 0.155 | 18.805 | 0.673 | 229.891 | 181.886
2019 | 9 | 13 | 15:00 | 6136 | 13.7 | 13.8 | 13.3 | 14.1 | 11.8 | 14 | 16.7 | 15.8 | 16.2 | 16.4 | 15.4 | 16.1 | 15.4 | 16.5 | 17.7 | 15.1 | 16.1 | 16.5 | 15.4 | 15.4 | 17.4 | 17.1 | 16.4 | 0.465 | 25.563 | 0.156 | 19.28 | 0.673 | 217.327 | 180.46
2019 | 9 | 13 | 16:00 | 6137 | 13 | 13.1 | 13.3 | 11.9 | 11.1 | 14.1 | 16.6 | 15.8 | 16.1 | 16.4 | 15.4 | 16.1 | 15.4 | 16.4 | 17.7 | 15.1 | 16.2 | 16.4 | 15.4 | 15.3 | 17.4 | 17.1 | 16.4 | 0.465 | 25.481 | 0.164 | 19.116 | 0.668 | 206.797 | 181.505
2019 | 9 | 13 | 17:00 | 6138 | 12.7 | 11.8 | 11.1 | 11.9 | 10.8 | 14.1 | 16.6 | 15.8 | 16.1 | 16.3 | 15.3 | 16.1 | 15.2 | 16.3 | 17.7 | 15 | 16.1 | 16.3 | 15.2 | 15.2 | 17.4 | 17.1 | 16.2 | 0.473 | 25.567 | 0.165 | 18.468 | 0.664 | 205.842 | 179.52
2019 | 9 | 13 | 18:00 | 6139 | 12.5 | 11 | 11.6 | 11.2 | 10.7 | 14.5 | 16.6 | 15.8 | 16.1 | 16.3 | 15.2 | 16 | 15 | 16.3 | 17.7 | 14.9 | 16.1 | 16.3 | 15 | 14.9 | 17.3 | 17.1 | 16.1 | 0.477 | 25.766 | 0.168 | 18.992 | 0.663 | 208.203 | 178.588
2019 | 9 | 13 | 19:00 | 6140 | 13.5 | 10.9 | 11.8 | 10.4 | 10.6 | 14.5 | 16.6 | 15.8 | 16 | 16.2 | 15.1 | 15.9 | 14.8 | 16.1 | 17.7 | 14.8 | 16.1 | 16.2 | 14.8 | 14.7 | 17.3 | 17.1 | 15.9 | 0.477 | 25.711 | 0.17 | 18.804 | 0.654 | 212.124 | 176.205
2019 | 9 | 13 | 20:00 | 6141 | 12.2 | 10.5 | 11.2 | 10.1 | 9.9 | 14.3 | 16.5 | 15.7 | 16 | 16.1 | 14.9 | 15.8 | 14.6 | 16 | 17.7 | 14.7 | 16 | 16.1 | 14.6 | 14.5 | 17.3 | 17 | 15.5 | 0.481 | 25.629 | 0.172 | 18.337 | 0.654 | 223.716 | 173.714
2019 | 9 | 13 | 21:00 | 6142 | 12.7 | 10.4 | 10.5 | 9.6 | 9.1 | 14.4 | 16.5 | 15.7 | 15.9 | 16.1 | 14.7 | 15.6 | 14.5 | 15.9 | 17.6 | 14.7 | 15.9 | 16 | 14.5 | 14.4 | 17.2 | 17 | 15.3 | 0.481 | 25.603 | 0.174 | 18.494 | 0.65 | 246.125 | 174.155
2019 | 9 | 13 | 22:00 | 6143 | 12.7 | 10.6 | 10.2 | 9 | 8.4 | 15 | 16.3 | 15.6 | 15.9 | 16.1 | 14.5 | 15.4 | 14.3 | 15.8 | 17.5 | 14.6 | 15.8 | 15.9 | 14.3 | 14.2 | 17.2 | 16.9 | 15 | 0.481 | 25.633 | 0.176 | 18.858 | 0.65 | 250.143 | 173.019
2019 | 9 | 13 | 23:00 | 6144 | 12.6 | 10.8 | 9.7 | 8.5 | 7.5 | 14.5 | 16.4 | 15.6 | 15.8 | 15.9 | 14.3 | 15.2 | 14 | 15.6 | 17.5 | 14.5 | 15.7 | 15.8 | 14 | 14.1 | 17 | 16.9 | 14.8 | 0.482 | 25.663 | 0.178 | 18.761 | 0.65 | 216.876 | 170.705
2019 | 9 | 14 | 0:00 | 6145 | 12.8 | 11.5 | 9.3 | 8.4 | 7.7 | 14.7 | 16.4 | 15.5 | 15.8 | 15.9 | 14.1 | 15.1 | 13.9 | 15.5 | 17.5 | 14.5 | 15.6 | 15.7 | 13.9 | 14 | 16.9 | 16.8 | 14.7 | 0.478 | 25.581 | 0.181 | 19.099 | 0.65 | 250.368 | 172.157
2019 | 9 | 14 | 1:00 | 6146 | 12.9 | 11.5 | 9 | 9.5 | 8.8 | 14.4 | 16.4 | 15.4 | 15.7 | 15.8 | 14 | 14.9 | 13.7 | 15.4 | 17.4 | 14.5 | 15.5 | 15.6 | 13.7 | 13.9 | 16.6 | 16.8 | 14.6 | 0.478 | 25.555 | 0.184 | 19.094 | 0.649 | 279.37 | 174.868
2019 | 9 | 14 | 2:00 | 6147 | 12.8 | 11.1 | 9.5 | 9 | 8.2 | 14.2 | 16.4 | 15.3 | 15.7 | 15.7 | 13.8 | 14.7 | 13.5 | 15.3 | 17.4 | 14.4 | 15.4 | 15.5 | 13.5 | 13.7 | 16.5 | 16.8 | 14.4 | 0.479 | 25.557 | 0.187 | 18.539 | 0.649 | 267.572 | 177.396
2019 | 9 | 14 | 3:00 | 6148 | 12.5 | 10.9 | 9.4 | 8.1 | 7.7 | 13.9 | 16.2 | 15.3 | 15.6 | 15.6 | 13.7 | 14.5 | 13.5 | 15.4 | 17.3 | 14.4 | 15.2 | 15.4 | 13.5 | 13.5 | 16.4 | 16.7 | 14.1 | 0.479 | 25.447 | 0.189 | 18.234 | 0.649 | 309.626 | 173.548
2019 | 9 | 14 | 4:00 | 6149 | 12.5 | 11 | 8.6 | 7.9 | 7 | 14 | 16.2 | 15.2 | 15.6 | 15.6 | 13.6 | 14.5 | 13.5 | 15.4 | 17.3 | 14.3 | 15.1 | 15.3 | 13.5 | 13.3 | 16.3 | 16.7 | 13.9 | 0.476 | 25.254 | 0.192 | 18.805 | 0.649 | 292.675 | 172.94
2019 | 9 | 14 | 5:00 | 6150 | 12.6 | 11.4 | 8.9 | 8.6 | 7.4 | 13.9 | 16.2 | 15.1 | 15.5 | 15.6 | 13.5 | 14.4 | 13.3 | 15.4 | 17.2 | 14.2 | 15 | 15.2 | 13.3 | 13.2 | 16.3 | 16.6 | 13.9 | 0.476 | 25.033 | 0.195 | 19.075 | 0.649 | 268.809 | 172.337
2019 | 9 | 14 | 6:00 | 6151 | 12.7 | 12.6 | 10.4 | 10.1 | 9.2 | 13.8 | 16.2 | 15 | 15.4 | 15.6 | 13.5 | 14.1 | 13.2 | 15.4 | 17.1 | 14.2 | 14.9 | 15.2 | 13.2 | 13.2 | 16.2 | 16.6 | 14 | 0.472 | 25.035 | 0.199 | 18.704 | 0.654 | 299.614 | 173.291
2019 | 9 | 14 | 7:00 | 6152 | 13.2 | 13.9 | 12.1 | 12.1 | 11.1 | 13.7 | 16 | 15 | 15.4 | 15.5 | 13.5 | 14.1 | 13.3 | 15.5 | 17.1 | 14.2 | 14.8 | 15.2 | 13.3 | 13.2 | 16.2 | 16.5 | 14.3 | 0.469 | 24.982 | 0.204 | 18.653 | 0.658 | 311.283 | 174.344
2019 | 9 | 14 | 8:00 | 6153 | 13.5 | 15 | 13.6 | 13.7 | 12.2 | 13.7 | 16.2 | 14.9 | 15.4 | 15.4 | 13.5 | 14.2 | 13.6 | 15.4 | 17.1 | 14.2 | 14.8 | 15.3 | 13.6 | 13.4 | 16.2 | 16.4 | 14.8 | 0.469 | 24.929 | 0.207 | 18.625 | 0.658 | 295.394 | 172.427
2019 | 9 | 14 | 9:00 | 6154 | 12.8 | 13.6 | 14.4 | 14.3 | 12.9 | 13.9 | 16.2 | 14.8 | 15.4 | 15.4 | 13.6 | 14.4 | 13.6 | 15.4 | 17 | 14.2 | 14.8 | 15.5 | 13.6 | 13.8 | 16.1 | 16.4 | 15.2 | 0.469 | 24.738 | 0.211 | 18.459 | 0.658 | 303.559 | 172.774
2019 | 9 | 14 | 10:00 | 6155 | 13.3 | 14 | 15.1 | 12.5 | 13.5 | 14.2 | 16.1 | 14.8 | 15.4 | 15.4 | 13.7 | 14.8 | 13.8 | 15.5 | 17.1 | 14.2 | 14.9 | 15.7 | 13.8 | 14 | 16.2 | 16.4 | 15.4 | 0.47 | 24.684 | 0.214 | 18.176 | 0.662 | 323.482 | 174.083
2019 | 9 | 14 | 11:00 | 6156 | 14 | 12.9 | 13.8 | 12.4 | 13.1 | 14.4 | 16.1 | 14.7 | 15.5 | 15.4 | 13.9 | 15 | 14.1 | 15.6 | 17.1 | 14.4 | 15 | 15.8 | 14.1 | 14.3 | 16.1 | 16.4 | 15.8 | 0.47 | 24.659 | 0.216 | 19.181 | 0.672 | 311.408 | 174.702
2019 | 9 | 14 | 12:00 | 6157 | 13.4 | 14.8 | 13.8 | 14.2 | 13.2 | 14.3 | 16.2 | 14.7 | 15.5 | 15.4 | 13.9 | 15.1 | 14.4 | 15.7 | 17.1 | 14.5 | 14.9 | 15.9 | 14.4 | 14.5 | 16.1 | 16.3 | 16 | 0.481 | 24.716 | 0.219 | 19.516 | 0.69 | 302.994 | 173.385
2019 | 9 | 14 | 13:00 | 6158 | 13.5 | 12.5 | 11.7 | 12.7 | 12.9 | 14.3 | 16.2 | 14.7 | 15.5 | 15.4 | 13.9 | 15.3 | 14.4 | 15.7 | 17.2 | 14.5 | 14.9 | 16.1 | 14.4 | 14.6 | 16.1 | 16.3 | 15.9 | 0.489 | 24.884 | 0.223 | 18.208 | 0.724 | 295.83 | 171.662
2019 | 9 | 14 | 14:00 | 6159 | 13.4 | 14.3 | 11.9 | 13.6 | 13.6 | 14.2 | 16.2 | 14.7 | 15.5 | 15.4 | 13.9 | 15.3 | 14.5 | 15.5 | 17.2 | 14.5 | 15 | 16.1 | 14.5 | 14.6 | 16.1 | 16.3 | 15.9 | 0.497 | 24.886 | 0.226 | 18.87 | 0.758 | 297.628 | 173.824
2019 | 9 | 14 | 15:00 | 6160 | 13.3 | 14.6 | 13.3 | 13.7 | 12.4 | 14.1 | 16 | 14.7 | 15.5 | 15.4 | 13.9 | 15.3 | 14.6 | 15.5 | 17.2 | 14.4 | 15 | 16.1 | 14.6 | 14.4 | 16 | 16.3 | 15.9 | 0.516 | 24.998 | 0.228 | 18.843 | 0.779 | 304.313 | 176.678
2019 | 9 | 14 | 16:00 | 6161 | 13.1 | 13.8 | 13 | 13.1 | 10.6 | 14 | 16 | 14.7 | 15.5 | 15.4 | 13.8 | 15.4 | 14.5 | 15.4 | 17.2 | 14.3 | 15.1 | 16 | 14.5 | 14.3 | 16 | 16.2 | 15.5 | 0.529 | 25 | 0.231 | 18.883 | 0.789 | 304.249 | 174.796
2019 | 9 | 14 | 17:00 | 6162 | 12.6 | 12.6 | 12.3 | 11.4 | 9.7 | 13.9 | 16 | 14.6 | 15.4 | 15.3 | 13.8 | 15.4 | 14.4 | 15.3 | 17.2 | 14.3 | 15.1 | 15.8 | 14.4 | 14.1 | 16 | 16.2 | 15 | 0.529 | 24.892 | 0.232 | 18.351 | 0.794 | 310.637 | 171.498
2019 | 9 | 14 | 18:00 | 6163 | 10.6 | 11.2 | 10.8 | 10.2 | 9.4 | 13.8 | 16.1 | 14.6 | 15.4 | 15.3 | 14 | 15.3 | 14.2 | 15.2 | 17.2 | 14.2 | 15 | 15.6 | 14.2 | 14 | 15.9 | 16.2 | 14.6 | 0.541 | 24.673 | 0.234 | 18.323 | 0.789 | 284.143 | 171.67
2019 | 9 | 14 | 19:00 | 6164 | 10.2 | 11 | 10.2 | 9.1 | 7.9 | 13.7 | 15.9 | 14.6 | 15.3 | 15.2 | 13.9 | 15 | 14 | 15.1 | 17.1 | 14.1 | 14.9 | 15.5 | 14 | 13.8 | 15.9 | 16.1 | 14.4 | 0.55 | 24.538 | 0.235 | 18.617 | 0.789 | 305.568 | 169.15
2019 | 9 | 14 | 20:00 | 6165 | 8.9 | 10.8 | 9.7 | 8.2 | 6.9 | 13.7 | 15.8 | 14.6 | 15.3 | 15.2 | 13.8 | 14.8 | 13.8 | 14.9 | 17.1 | 14.1 | 14.8 | 15.3 | 13.8 | 13.6 | 15.8 | 16.1 | 14.4 | 0.554 | 24.622 | 0.238 | 18.978 | 0.784 | 290.597 | 170.993
2019 | 9 | 14 | 21:00 | 6166 | 8.3 | 11.3 | 9.1 | 7.5 | 6.6 | 13.9 | 16 | 14.5 | 15.2 | 15.1 | 13.8 | 14.6 | 13.5 | 14.8 | 17 | 14 | 14.7 | 15.2 | 13.5 | 13.5 | 15.8 | 16.1 | 14.5 | 0.551 | 24.789 | 0.24 | 18.676 | 0.784 | 276.028 | 172.617
2019 | 9 | 14 | 22:00 | 6167 | 8.7 | 11.6 | 7.9 | 6.4 | 6.1 | 12.1 | 15.9 | 14.5 | 15.2 | 15.1 | 13.8 | 14.5 | 13.3 | 14.8 | 17 | 14 | 14.7 | 15.2 | 13.3 | 13.3 | 15.7 | 16.1 | 14.3 | 0.547 | 24.847 | 0.241 | 18.487 | 0.784 | 247.661 | 170.322
2019 | 9 | 14 | 23:00 | 6168 | 8.2 | 12.9 | 6.8 | 6.6 | 5.3 | 10.9 | 16 | 14.4 | 15.1 | 15 | 13.7 | 14.3 | 13.2 | 14.7 | 16.9 | 13.9 | 14.6 | 15.1 | 13.2 | 13.2 | 15.7 | 16 | 14.2 | 0.551 | 24.766 | 0.245 | 18.597 | 0.783 | 234.794 | 172.965
2019 | 9 | 15 | 0:00 | 6169 | 7.1 | 13.4 | 6.2 | 6.9 | 4.4 | 10.3 | 15.9 | 14.4 | 15.1 | 15 | 13.6 | 14.3 | 13.2 | 14.6 | 16.8 | 13.9 | 14.5 | 15 | 13.2 | 13 | 15.6 | 15.9 | 13.8 | 0.551 | 24.658 | 0.246 | 18.707 | 0.783 | 235.726 | 171.084
2019 | 9 | 15 | 1:00 | 6170 | 6 | 13.7 | 6.3 | 7.2 | 4.2 | 9.5 | 16 | 14.4 | 15 | 14.9 | 13.5 | 13.9 | 13.3 | 14.4 | 16.8 | 13.8 | 14.4 | 14.9 | 13.3 | 12.9 | 15.6 | 15.9 | 13.8 | 0.552 | 24.66 | 0.248 | 18.77 | 0.778 | 217.846 | 172.881
2019 | 9 | 15 | 2:00 | 6171 | 5.4 | 12.7 | 6.6 | 7.8 | 4.9 | 10.4 | 16.1 | 14.4 | 15 | 14.9 | 13.4 | 13.8 | 13.3 | 14.3 | 16.7 | 13.7 | 14.3 | 14.8 | 13.3 | 12.7 | 15.6 | 15.8 | 13.8 | 0.573 | 24.689 | 0.249 | 19.446 | 0.783 | 221.261 | 173.663
2019 | 9 | 15 | 3:00 | 6172 | 5.7 | 12.6 | 7.4 | 8.2 | 6.1 | 9.8 | 16 | 14.3 | 15 | 14.8 | 13.4 | 13.7 | 13 | 14.3 | 16.6 | 13.7 | 14.2 | 14.8 | 13 | 12.7 | 15.5 | 15.8 | 13.7 | 0.544 | 24.664 | 0.251 | 19.396 | 0.788 | 218.666 | 172.109
2019 | 9 | 15 | 4:00 | 6173 | 6.5 | 12.7 | 8 | 8.9 | 6.6 | 9.9 | 15.9 | 14.3 | 14.9 | 14.8 | 13.3 | 13.6 | 12.7 | 14.2 | 16.5 | 13.7 | 14.1 | 14.7 | 12.7 | 12.5 | 15.5 | 15.7 | 13.6 | 0.536 | 24.611 | 0.256 | 19.548 | 0.799 | 200.772 | 176.057
2019 | 9 | 15 | 5:00 | 6174 | 8.4 | 12.4 | 8.5 | 9.4 | 7.7 | 10.8 | 15.5 | 14.3 | 14.8 | 14.8 | 13.7 | 13.6 | 12.5 | 14.2 | 16.4 | 13.6 | 14 | 14.7 | 12.5 | 12.4 | 15.5 | 15.7 | 13.8 | 0.536 | 24.668 | 0.259 | 19.431 | 0.815 | 213.248 | 180.952
2019 | 9 | 15 | 6:00 | 6175 | 9 | 12.3 | 9.1 | 10.3 | 8.5 | 10.8 | 15.4 | 14.2 | 14.7 | 14.5 | 14.5 | 13.5 | 12.2 | 14.2 | 16.4 | 13.5 | 13.9 | 14.6 | 12.2 | 12.4 | 15.4 | 15.6 | 13.6 | 0.541 | 24.78 | 0.266 | 20.339 | 0.836 | 238.337 | 180.858
2019 | 9 | 15 | 7:00 | 6176 | 9.4 | 12.2 | 9.6 | 10.5 | 9.1 | 11.3 | 15.2 | 14.2 | 14.7 | 14.9 | 14.6 | 13.4 | 11.9 | 14.2 | 16.3 | 13.5 | 13.8 | 14.6 | 11.9 | 12.3 | 15.4 | 15.5 | 13.6 | 0.554 | 24.81 | 0.272 | 20.619 | 0.853 | 209.469 | 181.805
2019 | 9 | 15 | 8:00 | 6177 | 9.4 | 12.2 | 9.9 | 10.6 | 9.5 | 11.7 | 15 | 14.2 | 14.6 | 14.7 | 14.6 | 13.3 | 11.8 | 14.1 | 16.2 | 13.5 | 13.7 | 14.6 | 11.8 | 12.4 | 15.3 | 15.4 | 13.5 | 0.562 | 24.895 | 0.281 | 21.005 | 0.864 | 251.123 | 185.556
2019 | 9 | 15 | 9:00 | 6178 | 9.7 | 12.3 | 10.2 | 10.7 | 10.1 | 11.8 | 14.9 | 14.2 | 14.5 | 14.8 | 14.7 | 13.3 | 12 | 14.1 | 16.2 | 13.5 | 13.7 | 14.5 | 12 | 12.4 | 15.3 | 15.3 | 13.6 | 0.58 | 25.007 | 0.292 | 20.849 | 0.864 | 268.868 | 189.372
2019 | 9 | 15 | 10:00 | 6179 | 10 | 13.1 | 10.5 | 10.7 | 10.3 | 12.1 | 15 | 14.2 | 14.4 | 14.9 | 14.7 | 13.2 | 12.4 | 13.9 | 16.1 | 13.5 | 13.7 | 14.5 | 12.4 | 12.5 | 15.3 | 15.2 | 13.6 | 0.589 | 25.176 | 0.297 | 21.275 | 0.858 | 294.877 | 194.218
2019 | 9 | 15 | 11:00 | 6180 | 10.8 | 13.8 | 10.5 | 11.4 | 10.7 | 12.9 | 15 | 14.2 | 14.4 | 14.8 | 14.3 | 13.1 | 12.5 | 13.9 | 16.1 | 13.5 | 13.7 | 14.5 | 12.5 | 12.6 | 15.2 | 15.1 | 13.8 | 0.567 | 25.011 | 0.303 | 21.033 | 0.847 | 360.968 | 193.518
2019 | 9 | 15 | 12:00 | 6181 | 11.2 | 14.1 | 11.2 | 12 | 11.5 | 13.7 | 14.8 | 14.2 | 14.4 | 14.9 | 13.7 | 13.2 | 12.3 | 13.9 | 16 | 13.6 | 13.7 | 14.5 | 12.3 | 12.7 | 15.2 | 15 | 13.8 | 0.572 | 24.903 | 0.312 | 21.903 | 0.836 | 379.69 | 188.679
2019 | 9 | 15 | 13:00 | 6182 | 11.5 | 14.3 | 11.5 | 12.6 | 12.1 | 14.1 | 14.8 | 14.2 | 14.4 | 14.9 | 13.5 | 13.2 | 12.5 | 13.8 | 15.9 | 13.6 | 13.7 | 14.5 | 12.5 | 12.9 | 15.2 | 15 | 14 | 0.577 | 24.712 | 0.321 | 21.771 | 0.836 | 396.402 | 191.04
2019 | 9 | 15 | 14:00 | 6183 | 11.9 | 14.5 | 11.9 | 12.9 | 12.5 | 14.3 | 14.9 | 14.2 | 14.4 | 14.8 | 13.5 | 13.3 | 12.7 | 13.8 | 15.6 | 13.6 | 13.8 | 14.5 | 12.7 | 13 | 15.2 | 14.9 | 14.4 | 0.586 | 24.631 | 0.334 | 21.998 | 0.841 | 395.853 | 195.206
2019 | 9 | 15 | 15:00 | 6184 | 12.3 | 15 | 12.4 | 12.8 | 12.2 | 14.5 | 14.9 | 14.2 | 14.4 | 14.8 | 13.6 | 13.2 | 12.9 | 13.8 | 15.2 | 13.6 | 13.7 | 14.5 | 12.9 | 13.1 | 15.2 | 14.8 | 14.5 | 0.586 | 25.075 | 0.346 | 21.293 | 0.847 | 397.191 | 198.75
2019 | 9 | 15 | 16:00 | 6185 | 12.5 | 14.8 | 11.8 | 12.5 | 11.2 | 14.6 | 14.9 | 14.1 | 14.3 | 14.8 | 13.7 | 13.3 | 13 | 13.7 | 14.9 | 13.6 | 13.7 | 14.4 | 13 | 13.1 | 15.2 | 14.7 | 14.3 | 0.586 | 25.16 | 0.352 | 20.508 | 0.852 | 398.532 | 197.723
2019 | 9 | 15 | 17:00 | 6186 | 11 | 14.4 | 11.4 | 12.4 | 10.4 | 14.3 | 15 | 14.1 | 14.3 | 14.7 | 13.8 | 13.3 | 12.9 | 13.7 | 14.8 | 13.6 | 13.7 | 14.4 | 12.9 | 13 | 15.2 | 14.6 | 14.2 | 0.595 | 24.913 | 0.36 | 20.327 | 0.875 | 399.875 | 187.01
2019 | 9 | 15 | 18:00 | 6187 | 10.2 | 13.9 | 10.7 | 12 | 9.7 | 14 | 14.9 | 14.1 | 14.3 | 14.7 | 13.9 | 13.3 | 12.9 | 13.5 | 14.8 | 13.5 | 13.7 | 14.3 | 12.9 | 12.9 | 15.2 | 14.5 | 14 | 0.609 | 24.667 | 0.368 | 19.59 | 0.927 | 401.221 | 187.986
2019 | 9 | 15 | 19:00 | 6188 | 9.8 | 13.9 | 10.4 | 11.4 | 9.9 | 15 | 14.9 | 14.1 | 14.2 | 14.7 | 13.8 | 13.2 | 12.8 | 13.3 | 14.7 | 13.5 | 13.6 | 14.3 | 12.8 | 12.8 | 15.2 | 14.5 | 13.9 | 0.614 | 24.696 | 0.376 | 19.294 | 0.964 | 402.569 | 187.496
2019 | 9 | 15 | 20:00 | 6189 | 10 | 13.7 | 10.3 | 11 | 9.3 | 15.1 | 14.9 | 14.1 | 14.2 | 14.6 | 13.7 | 13 | 12.7 | 13.3 | 14.7 | 13.4 | 13.5 | 14.2 | 12.7 | 12.7 | 15.2 | 14.4 | 13.9 | 0.628 | 25.058 | 0.386 | 19.289 | 0.982 | 437.604 | 184.582
2019 | 9 | 15 | 21:00 | 6190 | 9.7 | 13.6 | 10 | 10.6 | 8.8 | 14.4 | 14.9 | 14.1 | 14.2 | 14.6 | 13.7 | 13 | 12.6 | 13.2 | 14.6 | 13.4 | 13.5 | 14.1 | 12.6 | 12.6 | 15.1 | 14.3 | 13.8 | 0.638 | 25.226 | 0.394 | 19.396 | 1.01 | 395.607 | 184.967
2019 | 9 | 15 | 22:00 | 6191 | 9.1 | 12.9 | 9.9 | 9.9 | 8.6 | 13.8 | 14.9 | 14.1 | 14.1 | 14.5 | 13.5 | 13 | 12.7 | 13.1 | 14.6 | 13.3 | 13.4 | 14.1 | 12.7 | 12.5 | 15.1 | 14.3 | 13.7 | 0.662 | 25.228 | 0.404 | 19.369 | 1.04 | 304.55 | 180.673
2019 | 9 | 15 | 23:00 | 6192 | 9.2 | 11.9 | 9.4 | 9.6 | 7.9 | 13.4 | 14.9 | 14.1 | 14 | 14.5 | 13.4 | 12.9 | 12.6 | 13 | 14.5 | 13.3 | 13.3 | 14 | 12.6 | 12.4 | 15 | 14.3 | 13.5 | 0.662 | 25.342 | 0.415 | 18.753 | 1.07 | 305.992 | 185.643
2019 | 9 | 16 | 0:00 | 6193 | 8.8 | 11.9 | 9.1 | 10.2 | 8 | 13.6 | 14.9 | 14.1 | 14 | 14.5 | 13.3 | 12.8 | 12.6 | 13 | 14.5 | 13.2 | 13.3 | 14 | 12.6 | 12.3 | 14.8 | 14.2 | 13.4 | 0.653 | 25.596 | 0.425 | 19.156 | 1.05 | 359.895 | 183.522
2019 | 9 | 16 | 1:00 | 6194 | 8.2 | 12.5 | 9.4 | 9.7 | 8.2 | 13.6 | 14.9 | 14 | 13.9 | 14.4 | 13.2 | 12.7 | 12.5 | 12.9 | 14.4 | 13.2 | 13.2 | 13.9 | 12.5 | 12.1 | 14.7 | 14.2 | 13.4 | 0.644 | 25.767 | 0.436 | 19.354 | 1.04 | 239.722 | 181.806
2019 | 9 | 16 | 2:00 | 6195 | 8.3 | 12.8 | 9 | 9.5 | 8.1 | 13 | 14.9 | 14 | 13.9 | 14.4 | 13.1 | 12.7 | 12.5 | 12.7 | 14.3 | 13.1 | 13.1 | 13.9 | 12.5 | 12.1 | 14.7 | 14.2 | 13.3 | 0.649 | 25.712 | 0.445 | 19.281 | 1.04 | 248.853 | 183.426
2019 | 9 | 16 | 3:00 | 6196 | 8.1 | 12.6 | 9.3 | 9.5 | 8.2 | 13.8 | 15 | 13.9 | 13.9 | 14.3 | 13 | 12.7 | 12.4 | 12.7 | 14.2 | 13.1 | 13 | 13.8 | 12.4 | 12.1 | 14.7 | 14.1 | 13.2 | 0.654 | 25.686 | 0.454 | 19.478 | 1.05 | 274.813 | 180.112
2019 | 9 | 16 | 4:00 | 6197 | 8.5 | 12.7 | 9.3 | 10 | 8.6 | 14 | 14.9 | 13.8 | 13.8 | 14.3 | 13.1 | 12.6 | 12.3 | 12.6 | 14.1 | 13 | 12.9 | 13.8 | 12.3 | 12 | 14.6 | 14.1 | 13.1 | 0.659 | 25.745 | 0.465 | 19.361 | 1.05 | 219.583 | 181.145
2019 | 9 | 16 | 5:00 | 6198 | 9 | 13 | 9.5 | 10.1 | 9 | 14 | 14.9 | 13.8 | 13.8 | 14.3 | 13.1 | 12.6 | 12.1 | 12.7 | 14.1 | 13 | 12.9 | 13.8 | 12.1 | 12 | 14.4 | 14 | 13.1 | 0.66 | 25.747 | 0.473 | 19.199 | 1.08 | 207.582 | 180.768
2019 | 9 | 16 | 6:00 | 6199 | 9.8 | 13 | 10.8 | 11.2 | 9.6 | 12.9 | 14.8 | 13.7 | 13.7 | 14.2 | 12.9 | 12.5 | 12.2 | 12.8 | 14.1 | 13 | 12.8 | 13.7 | 12.2 | 12.1 | 14.4 | 14 | 13.1 | 0.67 | 25.777 | 0.482 | 19.329 | 1.11 | 253.411 | 181.806
2019 | 9 | 16 | 7:00 | 6200 | 10.9 | 13.1 | 12.1 | 11.7 | 10.1 | 13.3 | 14.8 | 13.6 | 13.7 | 14.2 | 12.9 | 12.5 | 12.2 | 12.8 | 14.1 | 12.9 | 12.8 | 13.7 | 12.2 | 12.1 | 14.4 | 14 | 13 | 0.695 | 25.751 | 0.494 | 19.436 | 1.14 | 277.057 | 182.28
2019 | 9 | 16 | 8:00 | 6201 | 11.4 | 13.6 | 12.8 | 13.1 | 10.6 | 13.3 | 14.8 | 13.5 | 13.7 | 14.2 | 13.1 | 12.6 | 12.4 | 13 | 14.1 | 12.9 | 12.9 | 13.7 | 12.4 | 12.4 | 14.3 | 14 | 13.1 | 0.705 | 25.725 | 0.505 | 19.498 | 1.15 | 262.021 | 181.428
2019 | 9 | 16 | 9:00 | 6202 | 11 | 14 | 13.9 | 12.7 | 11.7 | 13.2 | 14.8 | 13.5 | 13.7 | 14.2 | 13.2 | 12.8 | 12.2 | 13 | 14 | 13 | 13 | 13.8 | 12.2 | 12.6 | 14.2 | 14 | 13.3 | 0.716 | 25.642 | 0.514 | 19.111 | 1.13 | 295.573 | 180.957
2019 | 9 | 16 | 10:00 | 6203 | 11.9 | 14.2 | 13.1 | 12.9 | 12 | 13.3 | 14.8 | 13.4 | 13.7 | 14.2 | 13.1 | 13.1 | 11.8 | 13.2 | 14 | 13 | 13 | 13.9 | 11.8 | 12.9 | 14.1 | 13.9 | 13.6 | 0.727 | 25.558 | 0.523 | 19.555 | 1.13 | 349.996 | 178.167
2019 | 9 | 16 | 11:00 | 6204 | 12.5 | 14.1 | 11.8 | 12.2 | 12 | 13.4 | 14.7 | 13.4 | 13.7 | 14.2 | 13 | 13.3 | 12 | 13.4 | 14 | 13 | 13.1 | 13.9 | 12 | 13 | 14.1 | 13.9 | 14 | 0.732 | 25.475 | 0.535 | 18.443 | 1.15 | 417.853 | 174.745
2019 | 9 | 16 | 12:00 | 6205 | 12.3 | 13.3 | 10.7 | 11.7 | 11.6 | 13.7 | 14.8 | 13.4 | 13.7 | 14.3 | 12.9 | 13.6 | 12.1 | 13.3 | 14.1 | 13.2 | 13.1 | 13.9 | 12.1 | 13.1 | 14.2 | 13.8 | 14.1 | 0.738 | 25.56 | 0.544 | 18.712 | 1.15 | 399.043 | 178.352
2019 | 9 | 16 | 13:00 | 6206 | 12.6 | 12.2 | 11 | 10.8 | 12.6 | 13.9 | 14.9 | 13.3 | 13.7 | 14.3 | 12.8 | 13.7 | 12.3 | 13.4 | 14.1 | 13.2 | 13.2 | 13.9 | 12.3 | 13.2 | 14.1 | 13.8 | 14.3 | 0.744 | 25.786 | 0.551 | 18.752 | 1.13 | 393.15 | 177.619
2019 | 9 | 16 | 14:00 | 6207 | 12.3 | 11.2 | 11 | 11.4 | 12.7 | 13.4 | 14.9 | 13.3 | 13.7 | 14.3 | 12.6 | 13.8 | 12.4 | 13.4 | 14.2 | 13.2 | 13.2 | 14 | 12.4 | 13.2 | 14.1 | 13.8 | 14.4 | 0.755 | 25.957 | 0.558 | 19.064 | 1.15 | 408.786 | 175.1
2019 | 9 | 16 | 15:00 | 6208 | 11.4 | 11.7 | 11.8 | 10.9 | 10 | 13 | 14.9 | 13.3 | 13.7 | 14.3 | 12.6 | 13.9 | 12.6 | 13.4 | 14.3 | 13.2 | 13.3 | 14 | 12.6 | 13.1 | 14 | 13.8 | 14.4 | 0.766 | 25.901 | 0.568 | 19.306 | 1.19 | 381.134 | 175.278
2019 | 9 | 16 | 16:00 | 6209 | 10.8 | 11.3 | 11 | 10.8 | 9.7 | 13.1 | 14.9 | 13.3 | 13.7 | 14.2 | 12.5 | 13.8 | 12.7 | 13.3 | 14.4 | 13.2 | 13.3 | 13.9 | 12.7 | 13 | 14 | 13.9 | 14.2 | 0.799 | 25.846 | 0.572 | 19.211 | 1.22 | 367.367 | 172.747
2019 | 9 | 16 | 17:00 | 6210 | 10.9 | 10.6 | 10.4 | 10 | 9.3 | 12.9 | 14.9 | 13.3 | 13.6 | 14.2 | 12.5 | 13.8 | 12.6 | 13.3 | 14.5 | 13.1 | 13.3 | 13.8 | 12.6 | 12.9 | 13.9 | 13.9 | 14.1 | 0.805 | 25.819 | 0.579 | 19.274 | 1.24 | 375.784 | 175.014
2019 | 9 | 16 | 18:00 | 6211 | 10.3 | 10.1 | 9.8 | 9.5 | 8.7 | 12.8 | 14.8 | 13.2 | 13.6 | 14.1 | 12.5 | 13.7 | 12.4 | 13.2 | 14.6 | 13 | 13.2 | 13.7 | 12.4 | 12.8 | 13.8 | 13.9 | 14.1 | 0.806 | 25.848 | 0.584 | 19.089 | 1.26 | 370.155 | 173.96
2019 | 9 | 16 | 19:00 | 6212 | 9.1 | 9.9 | 9.6 | 9 | 8.7 | 12.2 | 14.9 | 13.2 | 13.6 | 14.1 | 12.6 | 13.7 | 12.3 | 13.2 | 14.7 | 13 | 13.2 | 13.6 | 12.3 | 12.7 | 13.7 | 13.9 | 13.6 | 0.806 | 25.765 | 0.591 | 18.971 | 1.28 | 339.58 | 171.389
2019 | 9 | 16 | 20:00 | 6213 | 8.6 | 9.9 | 9.5 | 8.7 | 8.5 | 11.7 | 14.9 | 13.1 | 13.5 | 14 | 12.6 | 13.6 | 12.1 | 13.1 | 14.6 | 12.9 | 13.1 | 13.5 | 12.1 | 12.7 | 13.7 | 13.9 | 13.7 | 0.807 | 25.71 | 0.598 | 18.786 | 1.26 | 311.364 | 173.181
2019 | 9 | 16 | 21:00 | 6214 | 8.6 | 10 | 9.4 | 8.5 | 8.2 | 11.5 | 14.8 | 13.1 | 13.4 | 13.9 | 12.6 | 13.5 | 12 | 13.1 | 14.6 | 12.8 | 13 | 13.4 | 12 | 12.6 | 13.6 | 13.9 | 13.6 | 0.813 | 25.88 | 0.603 | 18.758 | 1.23 | 296.969 | 172.837
2019 | 9 | 16 | 22:00 | 6215 | 8.6 | 9.3 | 9.2 | 8.3 | 8 | 11.6 | 14.9 | 13.1 | 13.3 | 13.8 | 12.6 | 13.4 | 11.9 | 13.1 | 14.6 | 12.8 | 12.9 | 13.4 | 11.9 | 12.6 | 13.6 | 13.9 | 13.5 | 0.825 | 25.938 | 0.61 | 18.753 | 1.23 | 276.364 | 173.01
2019 | 9 | 16 | 23:00 | 6216 | 8.3 | 9.1 | 9 | 8 | 7.7 | 11.6 | 14.7 | 13 | 13.3 | 13.7 | 12.7 | 13.4 | 11.8 | 13 | 14.5 | 12.7 | 12.9 | 13.3 | 11.8 | 12.5 | 13.5 | 13.9 | 13.3 | 0.825 | 25.911 | 0.614 | 18.453 | 1.24 | 275.569 | 170.638
2019 | 9 | 17 | 0:00 | 6217 | 7.7 | 9.2 | 8.8 | 8.3 | 7.8 | 11.3 | 14.9 | 13 | 13.3 | 13.7 | 12.7 | 13.3 | 11.7 | 13 | 14.5 | 12.7 | 12.8 | 13.3 | 11.7 | 12.4 | 13.5 | 13.8 | 13.1 | 0.837 | 25.884 | 0.622 | 18.493 | 1.25 | 269.746 | 169.891
2019 | 9 | 17 | 1:00 | 6218 | 7.9 | 8.8 | 8.6 | 8.3 | 7.6 | 11.1 | 14.8 | 13 | 13.3 | 13.9 | 12.7 | 13.2 | 11.7 | 13 | 14.4 | 12.6 | 12.8 | 13.2 | 11.7 | 12.3 | 13.5 | 13.8 | 13.2 | 0.855 | 25.941 | 0.626 | 18.214 | 1.26 | 267.527 | 171.732
2019 | 9 | 17 | 2:00 | 6219 | 6.5 | 7.9 | 8.3 | 8.2 | 7.4 | 10.8 | 14.7 | 12.9 | 13.3 | 13.6 | 12.6 | 13.2 | 11.7 | 12.9 | 14.4 | 12.5 | 12.7 | 13.2 | 11.7 | 12.3 | 13.5 | 13.8 | 13.1 | 0.873 | 26.084 | 0.633 | 18.118 | 1.26 | 272.828 | 169.811
2019 | 9 | 17 | 3:00 | 6220 | 5.9 | 7.2 | 8.1 | 7.9 | 6.9 | 10.6 | 14.9 | 12.9 | 13.2 | 13.4 | 12.6 | 13 | 11.7 | 12.9 | 14.4 | 12.4 | 12.7 | 13.1 | 11.7 | 12.2 | 13.4 | 13.8 | 12.9 | 0.898 | 26.142 | 0.638 | 18.273 | 1.27 | 271.676 | 169.812
2019 | 9 | 17 | 4:00 | 6221 | 7 | 7 | 8 | 7.5 | 6.9 | 10.5 | 14.7 | 12.8 | 13.2 | 13.4 | 12.5 | 13 | 11.6 | 12.8 | 14.4 | 12.4 | 12.6 | 13.1 | 11.6 | 12 | 13.4 | 13.8 | 12.9 | 0.905 | 26.143 | 0.643 | 18.496 | 1.29 | 269.807 | 169.237
2019 | 9 | 17 | 5:00 | 6222 | 7.5 | 7.6 | 7.8 | 6.7 | 6.5 | 10.5 | 14.7 | 12.8 | 13.2 | 13.4 | 12.3 | 13 | 11.5 | 12.7 | 14.5 | 12.3 | 12.5 | 13 | 11.5 | 11.9 | 13.4 | 13.8 | 12.9 | 0.918 | 26.173 | 0.65 | 18.423 | 1.3 | 263.663 | 169.074
2019 | 9 | 17 | 6:00 | 6223 | 9.1 | 8.5 | 8.3 | 6.9 | 6.2 | 10.4 | 14.8 | 12.7 | 13.2 | 13.9 | 12.2 | 12.8 | 11.5 | 12.8 | 14.6 | 12.2 | 12.4 | 13 | 11.5 | 11.9 | 13.3 | 13.8 | 13 | 0.924 | 26.231 | 0.655 | 18.327 | 1.32 | 255.81 | 172.245
2019 | 9 | 17 | 7:00 | 6224 | 9.1 | 9.4 | 9.2 | 8.1 | 7.3 | 10.5 | 14.6 | 12.7 | 13.2 | 14.1 | 12.1 | 12.8 | 11.6 | 12.7 | 14.6 | 12.2 | 12.4 | 13 | 11.6 | 11.9 | 13.3 | 13.8 | 13.2 | 0.944 | 26.346 | 0.66 | 18.504 | 1.35 | 264.934 | 170.813
2019 | 9 | 17 | 8:00 | 6225 | 9.5 | 10.2 | 9.4 | 9.5 | 8.7 | 10.5 | 14.5 | 12.6 | 13.2 | 14.1 | 12.1 | 12.7 | 11.7 | 12.8 | 14.7 | 12.2 | 12.4 | 13 | 11.7 | 12.1 | 13.2 | 13.8 | 13.6 | 0.957 | 26.318 | 0.667 | 18.408 | 1.36 | 289.138 | 171.149
2019 | 9 | 17 | 9:00 | 6226 | 10.2 | 10.5 | 10.1 | 10 | 9.7 | 10.7 | 14.5 | 12.6 | 13.1 | 14.1 | 12.1 | 12.9 | 11.8 | 12.9 | 14.8 | 12.2 | 12.4 | 13 | 11.8 | 12.2 | 13.2 | 13.7 | 13.9 | 0.977 | 26.234 | 0.672 | 18.358 | 1.4 | 277.365 | 170.564
2019 | 9 | 17 | 10:00 | 6227 | 9.3 | 11.4 | 11 | 10.3 | 9.8 | 10.8 | 14.2 | 12.6 | 13.1 | 14 | 12 | 13.2 | 12.1 | 13 | 14.9 | 12.3 | 12.5 | 13.1 | 12.1 | 12.3 | 13.3 | 13.7 | 14.3 | 0.99 | 26.207 | 0.676 | 18.421 | 1.42 | 274.394 | 171.402
2019 | 9 | 17 | 11:00 | 6228 | 9.8 | 11.2 | 11.7 | 11.6 | 10.7 | 10.9 | 14.6 | 12.6 | 13.3 | 14.1 | 12 | 13.5 | 12.4 | 13.1 | 14.9 | 12.5 | 12.6 | 13.2 | 12.4 | 12.4 | 13.3 | 13.7 | 14.2 | 1.004 | 26.208 | 0.681 | 18.462 | 1.45 | 279.031 | 173.71
2019 | 9 | 17 | 12:00 | 6229 | 10.7 | 11.5 | 11.6 | 9.8 | 11.1 | 11 | 14.6 | 12.5 | 13.5 | 14.1 | 12 | 13.8 | 12.6 | 13.1 | 15 | 12.7 | 12.7 | 13.4 | 12.6 | 12.7 | 13.3 | 13.7 | 14.3 | 1.018 | 26.209 | 0.689 | 18.684 | 1.46 | 275.69 | 171.236
2019 | 9 | 17 | 13:00 | 6230 | 10.9 | 11.3 | 11.3 | 9.7 | 10.9 | 11.3 | 14.4 | 12.5 | 13.5 | 14.1 | 12 | 13.9 | 12.6 | 13.2 | 15.1 | 12.8 | 12.8 | 13.4 | 12.6 | 12.9 | 13.3 | 13.7 | 14.2 | 1.039 | 26.182 | 0.693 | 18.656 | 1.48 | 267.688 | 170.985
2019 | 9 | 17 | 14:00 | 6231 | 10.9 | 11.7 | 11.1 | 10.5 | 11 | 11.4 | 14.3 | 12.5 | 13.5 | 14.1 | 11.9 | 14 | 12.6 | 13.1 | 15.1 | 12.7 | 12.8 | 13.5 | 12.6 | 13.1 | 13.3 | 13.6 | 14.2 | 1.032 | 26.183 | 0.698 | 18.356 | 1.5 | 287.22 | 171.07
2019 | 9 | 17 | 15:00 | 6232 | 10.6 | 11.9 | 9.1 | 10.8 | 10.3 | 11.4 | 14.2 | 12.5 | 13.5 | 14.1 | 11.9 | 14.1 | 12.6 | 13.2 | 15.2 | 12.7 | 12.9 | 13.4 | 12.6 | 13 | 13.3 | 13.6 | 14 | 1.06 | 26.269 | 0.703 | 18.442 | 1.52 | 299.026 | 170.155
2019 | 9 | 17 | 16:00 | 6233 | 9.9 | 11.5 | 9.1 | 10.2 | 10.1 | 11.6 | 14.3 | 12.6 | 13.5 | 14.1 | 11.9 | 14.2 | 12.6 | 13.1 | 15.2 | 12.6 | 13 | 13.4 | 12.6 | 12.9 | 13.3 | 13.6 | 14 | 1.041 | 26.299 | 0.708 | 18.437 | 1.53 | 288.544 | 171.323
2019 | 9 | 17 | 17:00 | 6234 | 8.5 | 10.5 | 7.6 | 9.3 | 8.4 | 11.4 | 14.3 | 12.6 | 13.5 | 14.2 | 11.9 | 14.2 | 12.5 | 13 | 15.2 | 12.6 | 13 | 13.3 | 12.5 | 12.8 | 13.3 | 13.6 | 13.8 | 1.028 | 26.329 | 0.715 | 18.41 | 1.54 | 282.224 | 170.24
2019 | 9 | 17 | 18:00 | 6235 | 7.6 | 9.9 | 6.7 | 8.1 | 7 | 10.1 | 14.1 | 12.6 | 13.4 | 14.2 | 12 | 14.2 | 12.4 | 12.9 | 15.2 | 12.5 | 12.9 | 13.2 | 12.4 | 12.7 | 13.3 | 13.6 | 13.6 | 1.022 | 26.33 | 0.72 | 18.222 | 1.53 | 289.502 | 170.739
2019 | 9 | 17 | 19:00 | 6236 | 7.1 | 9 | 5.3 | 6.6 | 6 | 10.8 | 14.1 | 12.6 | 13.3 | 14.3 | 12.1 | 14.1 | 12.3 | 12.9 | 15.2 | 12.3 | 12.9 | 13.1 | 12.3 | 12.6 | 13.3 | 13.5 | 13.7 | 1.016 | 26.331 | 0.727 | 18.149 | 1.53 | 296.11 | 171.409
2019 | 9 | 17 | 20:00 | 6237 | 6.2 | 8 | 4.9 | 5.6 | 5.6 | 10.7 | 14 | 12.6 | 13.3 | 14.4 | 12.4 | 14 | 12.2 | 12.8 | 15.2 | 12.3 | 12.9 | 13 | 12.2 | 12.5 | 13.3 | 13.5 | 13.5 | 1.016 | 26.389 | 0.732 | 18.121 | 1.52 | 293.8 | 171.075
2019 | 9 | 17 | 21:00 | 6238 | 6 | 7.2 | 3.8 | 4.6 | 5.3 | 10.9 | 14.1 | 12.6 | 13.2 | 14.3 | 12.5 | 13.9 | 12.1 | 12.8 | 15.2 | 12.2 | 12.8 | 12.9 | 12.1 | 12.4 | 13.3 | 13.5 | 13.6 | 1.017 | 26.39 | 0.74 | 18.094 | 1.51 | 280.09 | 172.086
2019 | 9 | 17 | 22:00 | 6239 | 6 | 6.4 | 2.4 | 4.3 | 5.4 | 10.9 | 14.1 | 12.6 | 13.2 | 14.5 | 12.8 | 13.8 | 12 | 12.7 | 15.1 | 12.1 | 12.7 | 12.8 | 12 | 12.3 | 13.3 | 13.5 | 13.5 | 1.024 | 26.392 | 0.745 | 18.089 | 1.51 | 255.591 | 170.825
2019 | 9 | 17 | 23:00 | 6240 | 5.8 | 5.4 | 1.8 | 3.5 | 6.3 | 10.9 | 14 | 12.6 | 13.2 | 14.4 | 12.7 | 13.6 | 12 | 12.7 | 15.1 | 12.1 | 12.6 | 12.7 | 12 | 12.2 | 13.3 | 13.4 | 13.5 | 1.025 | 26.421 | 0.752 | 18.061 | 1.51 | 261.53 | 171.749
2019 | 9 | 18 | 0:00 | 6241 | 5.4 | 4.7 | 1.5 | 3.4 | 6.6 | 10.9 | 14 | 12.6 | 13.1 | 14.3 | 12.3 | 13.5 | 11.8 | 12.6 | 15 | 12 | 12.5 | 12.6 | 11.8 | 12.2 | 13.2 | 13.4 | 13.6 | 1.019 | 26.451 | 0.757 | 17.942 | 1.51 | 267.533 | 172.003
2019 | 9 | 18 | 1:00 | 6242 | 5.5 | 5.2 | 1.2 | 3.5 | 6.4 | 10.7 | 14.1 | 12.6 | 13.1 | 14.4 | 12.3 | 13.3 | 11.6 | 12.6 | 15 | 12 | 12.4 | 12.5 | 11.6 | 12.1 | 13.2 | 13.4 | 13.2 | 1.033 | 26.481 | 0.765 | 18.051 | 1.51 | 249.747 | 170.661
2019 | 9 | 18 | 2:00 | 6243 | 5.9 | 5.9 | 0.7 | 4 | 6 | 10.8 | 14.1 | 12.5 | 13 | 14.3 | 12.4 | 13.1 | 11.6 | 12.5 | 14.9 | 12 | 12.3 | 12.4 | 11.6 | 12 | 13.2 | 13.4 | 13.3 | 1.04 | 26.511 | 0.772 | 18.138 | 1.51 | 244.144 | 171.33
2019 | 9 | 18 | 3:00 | 6244 | 5.7 | 6.4 | 0.5 | 4.8 | 6.4 | 10.8 | 14.2 | 12.5 | 13 | 14.3 | 12.4 | 13 | 11.6 | 12.4 | 14.9 | 12 | 12.2 | 12.4 | 11.6 | 11.9 | 13.2 | 13.4 | 13.3 | 1.048 | 26.512 | 0.777 | 18.11 | 1.52 | 234.284 | 171.163
2019 | 9 | 18 | 4:00 | 6245 | 6.4 | 6.7 | 0.2 | 5.8 | 7 | 10.9 | 14.1 | 12.5 | 12.9 | 14.3 | 12.7 | 12.9 | 11.6 | 12.4 | 14.8 | 11.9 | 12.1 | 12.3 | 11.6 | 11.8 | 13.2 | 13.4 | 13.3 | 1.048 | 26.542 | 0.785 | 17.945 | 1.54 | 218.803 | 171.331
2019 | 9 | 18 | 5:00 | 6246 | 7.2 | 6.9 | 0.8 | 6.2 | 7.1 | 10.8 | 14.3 | 12.4 | 12.9 | 14.4 | 13.2 | 12.8 | 11.5 | 12.4 | 14.7 | 11.9 | 12.1 | 12.3 | 11.5 | 11.7 | 13.1 | 13.3 | 13.4 | 1.042 | 26.571 | 0.793 | 17.848 | 1.57 | 227.261 | 171.332
2019 | 9 | 18 | 6:00 | 6247 | 8.6 | 7.6 | 2.5 | 7 | 7.5 | 10.7 | 14.1 | 12.4 | 12.8 | 14.5 | 13.5 | 12.7 | 11.4 | 12.4 | 14.7 | 11.9 | 12 | 12.2 | 11.4 | 11.6 | 13.1 | 13.3 | 13.4 | 1.036 | 26.573 | 0.798 | 17.775 | 1.59 | 242.792 | 170.251
2019 | 9 | 18 | 7:00 | 6248 | 9.4 | 8.9 | 5 | 8.2 | 8.9 | 10.8 | 14.1 | 12.3 | 12.8 | 14.4 | 13.6 | 12.7 | 11.4 | 12.5 | 14.6 | 11.9 | 12 | 12.2 | 11.4 | 11.6 | 13.1 | 13.3 | 13.7 | 1.037 | 26.574 | 0.802 | 17.632 | 1.61 | 227.754 | 171.25
2019 | 9 | 18 | 8:00 | 6249 | 10.4 | 10.2 | 6.6 | 9.6 | 9.7 | 10.8 | 14.3 | 12.3 | 12.8 | 14.4 | 13.6 | 12.8 | 11.4 | 12.5 | 14.5 | 12 | 11.9 | 12.3 | 11.4 | 11.7 | 13.1 | 13.3 | 14.1 | 1.037 | 26.575 | 0.81 | 17.719 | 1.64 | 222.891 | 171.418
2019 | 9 | 18 | 9:00 | 6250 | 10.4 | 11.3 | 8.7 | 11.1 | 10.3 | 10.9 | 14 | 12.3 | 12.9 | 14.5 | 13.7 | 12.7 | 11.6 | 12.6 | 14.5 | 12 | 11.9 | 12.3 | 11.6 | 11.7 | 13.1 | 13.3 | 14.2 | 1.038 | 26.605 | 0.815 | 17.691 | 1.66 | 229.22 | 172.008
2019 | 9 | 18 | 10:00 | 6251 | 10.4 | 12.4 | 10.2 | 11.2 | 9.7 | 10.9 | 14 | 12.2 | 13 | 14.4 | 13.6 | 12.7 | 11.6 | 12.8 | 14.5 | 12.1 | 11.9 | 12.4 | 11.6 | 11.9 | 13.1 | 13.3 | 14.4 | 1.039 | 26.606 | 0.82 | 17.755 | 1.66 | 230.444 | 172.603
2019 | 9 | 18 | 11:00 | 6252 | 9.8 | 11.5 | 10.3 | 11.8 | 9.3 | 11 | 14 | 12.2 | 13 | 14.4 | 13.6 | 12.8 | 11.8 | 12.8 | 14.6 | 12.2 | 11.9 | 12.5 | 11.8 | 12.1 | 13.1 | 13.3 | 14.6 | 1.039 | 26.664 | 0.828 | 17.796 | 1.67 | 229.065 | 171.168
2019 | 9 | 18 | 12:00 | 6253 | 10.3 | 11.9 | 10.6 | 11.4 | 9.8 | 11.3 | 14.1 | 12.2 | 13 | 14.3 | 13.7 | 12.9 | 11.9 | 12.9 | 14.6 | 12.2 | 11.9 | 12.6 | 11.9 | 12.3 | 13.1 | 13.3 | 14.7 | 1.033 | 26.723 | 0.834 | 18.043 | 1.68 | 247.792 | 171.756
2019 | 9 | 18 | 13:00 | 6254 | 10 | 11.8 | 10.6 | 9.7 | 10.5 | 11.6 | 14 | 12.2 | 13.1 | 14.4 | 13.8 | 13.1 | 12.1 | 12.9 | 14.7 | 12.2 | 12 | 12.6 | 12.1 | 12.4 | 13.1 | 13.3 | 14.6 | 1.034 | 26.868 | 0.842 | 17.672 | 1.7 | 259.652 | 170.256
2019 | 9 | 18 | 14:00 | 6255 | 10.4 | 11.4 | 9.8 | 9.3 | 9.7 | 11.8 | 14 | 12.2 | 13.1 | 14.7 | 13.8 | 13.3 | 12.2 | 12.9 | 14.7 | 12.2 | 12 | 12.6 | 12.2 | 12.4 | 13.2 | 13.3 | 14.4 | 1.028 | 26.956 | 0.848 | 17.298 | 1.74 | 268.178 | 169.435
2019 | 9 | 18 | 15:00 | 6256 | 9.2 | 10.9 | 10 | 8.7 | 9.4 | 10.9 | 13.9 | 12.3 | 13.1 | 14.9 | 14 | 13.4 | 12.2 | 12.8 | 14.8 | 12.2 | 12.1 | 12.6 | 12.2 | 12.4 | 13.1 | 13.3 | 14.1 | 1.028 | 26.986 | 0.854 | 17.362 | 1.83 | 284.534 | 169.273
2019 | 9 | 18 | 16:00 | 6257 | 8.6 | 10.6 | 9.1 | 8.3 | 9 | 10.7 | 13.7 | 12.3 | 13 | 14.9 | 14.2 | 13.4 | 12.1 | 12.7 | 14.8 | 12.1 | 12.1 | 12.6 | 12.1 | 12.3 | 13.1 | 13.3 | 13.7 | 1.029 | 26.987 | 0.86 | 17.542 | 1.89 | 291.496 | 167.661
2019 | 9 | 18 | 17:00 | 6258 | 7.7 | 9.8 | 8.7 | 7.4 | 7.2 | 10.7 | 13.7 | 12.3 | 13 | 15 | 14.3 | 13.5 | 12 | 12.7 | 14.8 | 12.1 | 12 | 12.6 | 12 | 12.2 | 13.1 | 13.3 | 13.5 | 1.023 | 27.075 | 0.866 | 17.698 | 1.92 | 300.783 | 167.742
2019 | 9 | 18 | 18:00 | 6259 | 7.3 | 9.2 | 7.8 | 5.9 | 6.5 | 10.7 | 13.6 | 12.3 | 13 | 14.7 | 14.3 | 13.4 | 11.9 | 12.6 | 14.8 | 12 | 11.9 | 12.5 | 11.9 | 12 | 13.1 | 13.3 | 13.2 | 1.017 | 27.134 | 0.875 | 17.624 | 1.93 | 305.622 | 166.474
2019 | 9 | 18 | 19:00 | 6260 | 7.2 | 8 | 6.2 | 5 | 6 | 10.3 | 13.7 | 12.3 | 13 | 15 | 14.3 | 13.3 | 11.8 | 12.5 | 14.8 | 11.9 | 11.9 | 12.4 | 11.8 | 11.9 | 13 | 13.3 | 13 | 1.011 | 27.193 | 0.881 | 17.78 | 1.95 | 309.348 | 167.187
2019 | 9 | 18 | 20:00 | 6261 | 7 | 7.5 | 5.7 | 4.5 | 5.2 | 10.1 | 13.5 | 12.3 | 12.9 | 14.9 | 14.3 | 13.2 | 11.7 | 12.5 | 14.7 | 11.8 | 11.8 | 12.3 | 11.7 | 11.7 | 13 | 13.2 | 12.8 | 1.011 | 27.253 | 0.887 | 17.683 | 1.96 | 313.096 | 167.109
2019 | 9 | 18 | 21:00 | 6262 | 6.6 | 6.7 | 5.2 | 4.2 | 5.1 | 10 | 13.6 | 12.3 | 12.9 | 14.8 | 14.2 | 13.1 | 11.5 | 12.4 | 14.7 | 11.7 | 11.7 | 12.2 | 11.5 | 11.6 | 13 | 13.2 | 12.7 | 1.005 | 27.283 | 0.896 | 17.518 | 1.96 | 308.045 | 167.11
2019 | 9 | 18 | 22:00 | 6263 | 6.5 | 6 | 4.2 | 3.8 | 5.9 | 9.6 | 13.7 | 12.3 | 12.8 | 14.9 | 14.2 | 13 | 11.4 | 12.3 | 14.7 | 11.6 | 11.6 | 12.1 | 11.4 | 11.5 | 12.9 | 13.2 | 12.5 | 1.006 | 27.226 | 0.902 | 17.719 | 1.96 | 289.147 | 167.19
2019 | 9 | 18 | 23:00 | 6264 | 6.3 | 5.2 | 3.8 | 3.2 | 4.6 | 8.4 | 13.7 | 12.3 | 12.8 | 14.7 | 14.1 | 12.9 | 11.3 | 12.3 | 14.6 | 11.5 | 11.6 | 12.1 | 11.3 | 11.3 | 12.9 | 13.2 | 12.4 | 1 | 27.111 | 0.908 | 17.738 | 1.95 | 290.926 | 166.246
2019 | 9 | 19 | 0:00 | 6265 | 5.8 | 4.6 | 3.5 | 3.1 | 3.7 | 6.2 | 13.8 | 12.2 | 12.8 | 14.7 | 14.1 | 12.8 | 11.2 | 12.2 | 14.6 | 11.4 | 11.5 | 12 | 11.2 | 11.2 | 12.9 | 13.2 | 12.4 | 0.994 | 26.997 | 0.914 | 17.595 | 1.96 | 290.844 | 167.034
2019 | 9 | 19 | 1:00 | 6266 | 4.9 | 4.3 | 3.3 | 2.7 | 3.1 | 6 | 13.7 | 12.2 | 12.7 | 14.7 | 14 | 12.7 | 11 | 12.1 | 14.5 | 11.3 | 11.4 | 11.9 | 11 | 11 | 12.8 | 13.1 | 12.4 | 0.988 | 26.882 | 0.92 | 17.521 | 1.97 | 293.002 | 167.352
2019 | 9 | 19 | 2:00 | 6267 | 4.1 | 4.2 | 3.1 | 2.4 | 2.6 | 5.3 | 13.8 | 12.2 | 12.7 | 14.7 | 14 | 12.6 | 10.8 | 12 | 14.5 | 11.3 | 11.4 | 11.8 | 10.8 | 10.9 | 12.8 | 13.1 | 12.4 | 0.988 | 26.797 | 0.927 | 17.585 | 1.97 | 298.172 | 166.015
2019 | 9 | 19 | 3:00 | 6268 | 4 | 3.6 | 2.7 | 2.1 | 2.2 | 4.9 | 13.8 | 12.2 | 12.7 | 14.7 | 13.9 | 12.5 | 10.6 | 11.9 | 14.4 | 11.2 | 11.3 | 11.7 | 10.6 | 10.7 | 12.8 | 13.1 | 12.4 | 0.982 | 26.712 | 0.936 | 17.603 | 1.98 | 289.849 | 166.879
2019 | 9 | 19 | 4:00 | 6269 | 4.9 | 3.8 | 1.8 | 1.5 | 1.7 | 4.8 | 13.6 | 12.2 | 12.7 | 14.5 | 13.9 | 12.3 | 10.5 | 11.9 | 14.4 | 11.1 | 11.3 | 11.6 | 10.5 | 10.6 | 12.7 | 13.1 | 12.5 | 0.983 | 26.684 | 0.942 | 17.598 | 1.98 | 287.532 | 167.673
2019 | 9 | 19 | 5:00 | 6270 | 5.5 | 4 | 0.9 | 1.7 | 1.2 | 5.1 | 13.8 | 12.2 | 12.6 | 14.5 | 13.8 | 12.1 | 10.3 | 11.9 | 14.4 | 11 | 11.2 | 11.6 | 10.3 | 10.5 | 12.7 | 13 | 12.5 | 0.983 | 26.657 | 0.948 | 17.639 | 1.99 | 288.192 | 168.636
2019 | 9 | 19 | 6:00 | 6271 | 6.6 | 4.8 | 2.7 | 3.6 | 2.5 | 6.4 | 13.6 | 12.2 | 12.6 | 14.5 | 13.8 | 12 | 10.2 | 11.9 | 14.3 | 11 | 11.1 | 11.5 | 10.2 | 10.4 | 12.7 | 13 | 12.6 | 0.977 | 26.658 | 0.954 | 17.658 | 2 | 296.337 | 167.755
2019 | 9 | 19 | 7:00 | 6272 | 7.8 | 6.8 | 5.3 | 6.3 | 5.1 | 8.7 | 13.7 | 12.2 | 12.6 | 14.5 | 13.7 | 11.9 | 10.2 | 12 | 14.2 | 11 | 11.1 | 11.5 | 10.2 | 10.4 | 12.7 | 13 | 12.8 | 0.971 | 26.602 | 0.96 | 17.676 | 2.01 | 286.906 | 168.396
2019 | 9 | 19 | 8:00 | 6273 | 7.4 | 9.1 | 7.6 | 8.9 | 8.5 | 10.1 | 13.4 | 12.1 | 12.6 | 14.5 | 13.4 | 11.8 | 10.2 | 12.1 | 14.1 | 11 | 11.2 | 11.6 | 10.2 | 10.6 | 12.7 | 13 | 13 | 0.972 | 26.546 | 0.967 | 17.716 | 2.02 | 279.414 | 168.88
2019 | 9 | 19 | 9:00 | 6274 | 8.5 | 10.6 | 9.1 | 9.7 | 9.4 | 10.2 | 13.5 | 12.1 | 12.6 | 14.4 | 13.1 | 11.8 | 10.4 | 12.2 | 14.1 | 11.1 | 11.3 | 11.7 | 10.4 | 10.7 | 12.7 | 13 | 13.3 | 0.972 | 26.489 | 0.973 | 17.712 | 2.03 | 273.444 | 169.286
2019 | 9 | 19 | 10:00 | 6275 | 9.5 | 11.1 | 9.5 | 10.2 | 9.5 | 10.4 | 13.6 | 12.1 | 12.6 | 14.4 | 13.1 | 11.8 | 10.7 | 12.4 | 14.1 | 11.2 | 11.3 | 11.7 | 10.7 | 11 | 12.8 | 12.9 | 13.7 | 0.966 | 26.519 | 0.979 | 17.867 | 2.04 | 268.61 | 171.013
2019 | 9 | 19 | 11:00 | 6276 | 10.2 | 11.7 | 9.8 | 10.2 | 10.1 | 10.5 | 13.5 | 12.1 | 12.6 | 14.4 | 13.2 | 12 | 10.9 | 12.6 | 14.2 | 11.4 | 11.4 | 11.8 | 10.9 | 11.3 | 12.8 | 13 | 13.7 | 0.967 | 26.52 | 0.985 | 17.998 | 2.04 | 282.479 | 170.351
2019 | 9 | 19 | 12:00 | 6277 | 10 | 11.5 | 9.5 | 11.4 | 9.7 | 10.7 | 13.5 | 12.1 | 12.6 | 14.4 | 13.2 | 12.2 | 11.2 | 12.9 | 14.3 | 11.4 | 11.5 | 11.9 | 11.2 | 11.5 | 12.8 | 13 | 14 | 0.961 | 26.493 | 0.992 | 18.084 | 2.04 | 284.989 | 171.431
2019 | 9 | 19 | 13:00 | 6278 | 10.2 | 11.3 | 9.8 | 11.7 | 10.3 | 10.8 | 13.5 | 12.1 | 12.6 | 14.5 | 13.3 | 12.4 | 11.5 | 12.9 | 14.4 | 11.5 | 11.6 | 11.9 | 11.5 | 11.6 | 12.9 | 13 | 14 | 0.961 | 26.466 | 0.998 | 18.057 | 2.05 | 280.822 | 171.097
2019 | 9 | 19 | 14:00 | 6279 | 9.9 | 10.4 | 10.9 | 11.2 | 10.3 | 10.9 | 13.6 | 12.1 | 12.7 | 14.6 | 13.3 | 12.6 | 11.7 | 12.8 | 14.4 | 11.5 | 11.6 | 12 | 11.7 | 11.7 | 12.9 | 13 | 13.8 | 0.962 | 26.438 | 1.004 | 17.984 | 2.06 | 285.186 | 171.098
2019 | 9 | 19 | 15:00 | 6280 | 9.6 | 10.5 | 10.9 | 10.9 | 9.6 | 10.9 | 13.7 | 12.1 | 12.7 | 14.6 | 13.4 | 12.7 | 11.7 | 12.7 | 14.5 | 11.5 | 11.7 | 12 | 11.7 | 11.7 | 12.9 | 13 | 13.7 | 0.962 | 26.468 | 1.007 | 17.888 | 2.07 | 269.25 | 171.683
2019 | 9 | 19 | 16:00 | 6281 | 8.3 | 9.6 | 9.4 | 8.8 | 8.8 | 9 | 13.5 | 12.1 | 12.7 | 14.7 | 13.4 | 12.7 | 11.6 | 12.7 | 14.5 | 11.4 | 11.7 | 11.9 | 11.6 | 11.6 | 12.9 | 13 | 13.6 | 0.976 | 26.44 | 1.014 | 17.837 | 2.11 | 279.075 | 170.932
2019 | 9 | 19 | 17:00 | 6282 | 5.1 | 8.2 | 6.2 | 7.3 | 7.3 | 8.1 | 13.6 | 12.1 | 12.6 | 14.7 | 13.4 | 12.7 | 11.6 | 12.5 | 14.5 | 11.3 | 11.7 | 11.8 | 11.6 | 11.6 | 12.9 | 13 | 13.4 | 0.983 | 26.413 | 1.02 | 17.855 | 2.14 | 287.905 | 170.932
2019 | 9 | 19 | 18:00 | 6283 | 4.7 | 7.6 | 4.6 | 7.6 | 6.6 | 7.5 | 13.6 | 12.1 | 12.6 | 14.7 | 12.9 | 12.6 | 11.5 | 12.4 | 14.5 | 11.3 | 11.7 | 11.7 | 11.5 | 11.5 | 12.8 | 12.9 | 13.2 | 0.977 | 26.386 | 1.027 | 17.941 | 2.17 | 288.938 | 171.349
2019 | 9 | 19 | 19:00 | 6284 | 4.8 | 7.4 | 5 | 7 | 6.2 | 9.6 | 13.6 | 12.1 | 12.6 | 14.6 | 13.2 | 12.5 | 11.4 | 12.4 | 14.5 | 11.2 | 11.6 | 11.6 | 11.4 | 11.4 | 12.8 | 12.9 | 13 | 0.971 | 26.387 | 1.033 | 18.005 | 2.18 | 286.982 | 170.933
2019 | 9 | 19 | 20:00 | 6285 | 5.9 | 6.7 | 5.7 | 6.5 | 5.5 | 9.6 | 13.6 | 12.1 | 12.5 | 14.8 | 13.1 | 12.4 | 11.3 | 12.2 | 14.4 | 11.1 | 11.6 | 11.5 | 11.3 | 11.3 | 12.7 | 12.9 | 13 | 0.965 | 26.359 | 1.039 | 17.36 | 2.19 | 292.511 | 171.517
2019 | 9 | 19 | 21:00 | 6286 | 5.3 | 6.1 | 6.4 | 5.9 | 4.8 | 9.1 | 13.7 | 12.1 | 12.5 | 14.7 | 12.8 | 12.3 | 11.2 | 12.2 | 14.3 | 11 | 11.5 | 11.5 | 11.2 | 11.2 | 12.7 | 12.9 | 12.8 | 0.959 | 26.304 | 1.046 | 17.217 | 2.2 | 274.194 | 170.934
2019 | 9 | 19 | 22:00 | 6287 | 5.7 | 6 | 5.8 | 5.7 | 4.6 | 8.7 | 13.6 | 12 | 12.4 | 14.4 | 12.9 | 12.2 | 11.2 | 12.2 | 14.3 | 10.9 | 11.4 | 11.4 | 11.2 | 11.1 | 12.6 | 12.9 | 12.6 | 0.953 | 26.219 | 1.052 | 17.99 | 2.19 | 257.075 | 170.191
2019 | 9 | 19 | 23:00 | 6288 | 5.3 | 4.8 | 5.5 | 5.3 | 4.2 | 8.6 | 13 | 12 | 12.3 | 14.5 | 12.9 | 12 | 11.1 | 12 | 14.2 | 10.9 | 11.4 | 11.3 | 11.1 | 10.9 | 12.6 | 12.8 | 12.6 | 0.947 | 26.164 | 1.059 | 17.552 | 2.19 | 258.05 | 169.619
2019 | 9 | 20 | 0:00 | 6289 | 4.8 | 4.3 | 5.2 | 4.6 | 4.3 | 8.4 | 13.1 | 12 | 12.3 | 14.7 | 12.8 | 12 | 11 | 12 | 14.2 | 10.8 | 11.3 | 11.3 | 11 | 10.8 | 12.5 | 12.7 | 12.1 | 0.941 | 26.08 | 1.065 | 17.363 | 2.17 | 270.979 | 168.168
2019 | 9 | 20 | 1:00 | 6290 | 4.7 | 4.1 | 4.8 | 3.5 | 4 | 8.1 | 13.4 | 11.9 | 12.2 | 14.6 | 12.7 | 11.9 | 10.9 | 12 | 14.2 | 10.8 | 11.2 | 11.2 | 10.9 | 10.7 | 12.5 | 12.7 | 12.1 | 0.935 | 26.138 | 1.071 | 17.382 | 2.15 | 267.234 | 169.295
2019 | 9 | 20 | 2:00 | 6291 | 5.5 | 3.8 | 4 | 2.8 | 3.1 | 8.1 | 13.4 | 11.8 | 12.2 | 14.3 | 12.6 | 11.7 | 10.8 | 11.8 | 14.1 | 10.7 | 11.2 | 11.2 | 10.8 | 10.5 | 12.5 | 12.7 | 11.9 | 0.929 | 26.224 | 1.078 | 17.239 | 2.14 | 278.905 | 168.09
2019 | 9 | 20 | 3:00 | 6292 | 5.3 | 3.6 | 3.2 | 2.4 | 2.6 | 8.2 | 13.5 | 11.8 | 12.1 | 14.1 | 12.6 | 11.5 | 10.6 | 11.8 | 14.1 | 10.6 | 11.2 | 11.1 | 10.6 | 10.4 | 12.4 | 12.6 | 11.9 | 0.923 | 26.282 | 1.081 | 17.372 | 2.14 | 282.158 | 165.195
2019 | 9 | 20 | 4:00 | 6293 | 4.9 | 3.3 | 2.5 | 2 | 1.8 | 8.2 | 13.4 | 11.7 | 12.1 | 14.5 | 12.6 | 11.4 | 10.4 | 11.7 | 14 | 10.6 | 11.1 | 11 | 10.4 | 10.2 | 12.3 | 12.6 | 11.9 | 0.924 | 26.312 | 1.088 | 17.344 | 2.14 | 262.965 | 164.813
2019 | 9 | 20 | 5:00 | 6294 | 4.6 | 3.1 | 2.3 | 1.9 | 2 | 8.4 | 12.7 | 11.7 | 12 | 14.3 | 12.6 | 11.3 | 10.2 | 11.6 | 14 | 10.5 | 11.1 | 11 | 10.2 | 10.1 | 12.3 | 12.6 | 12 | 0.918 | 26.284 | 1.091 | 17.385 | 2.14 | 283.838 | 164.129
2019 | 9 | 20 | 6:00 | 6295 | 6.4 | 4.1 | 3.5 | 3.4 | 3.4 | 9 | 12.7 | 11.6 | 12 | 14.5 | 12.5 | 11.1 | 10.1 | 11.6 | 13.9 | 10.4 | 11.1 | 10.9 | 10.1 | 10 | 12.2 | 12.6 | 12.3 | 0.919 | 26.4 | 1.098 | 17.403 | 2.13 | 308.341 | 166.671
2019 | 9 | 20 | 7:00 | 6296 | 8.1 | 6.3 | 5.2 | 5.7 | 5.7 | 9.1 | 13.4 | 11.6 | 12 | 14.5 | 12.4 | 11 | 10.2 | 11.6 | 13.9 | 10.4 | 11 | 10.9 | 10.2 | 10 | 12.2 | 12.6 | 12.4 | 0.913 | 26.458 | 1.101 | 17.398 | 2.14 | 300.233 | 167.458
2019 | 9 | 20 | 8:00 | 6297 | 8.5 | 8.5 | 7 | 7.3 | 7.4 | 9.3 | 13.3 | 11.5 | 12 | 14.5 | 12.3 | 11 | 10.3 | 11.6 | 13.9 | 10.5 | 11.1 | 11 | 10.3 | 10.2 | 12.3 | 12.5 | 12.9 | 0.913 | 26.43 | 1.108 | 17.416 | 2.13 | 302.429 | 166.986
2019 | 9 | 20 | 9:00 | 6298 | 9.1 | 9.9 | 8.1 | 8.7 | 8.3 | 9.9 | 13.2 | 11.5 | 12 | 14.4 | 12.3 | 11.3 | 10.5 | 11.8 | 13.9 | 10.6 | 11.1 | 11.1 | 10.5 | 10.4 | 12.3 | 12.5 | 13 | 0.914 | 26.375 | 1.111 | 17.388 | 2.14 | 306.544 | 167.302
2019 | 9 | 20 | 10:00 | 6299 | 9.5 | 10.4 | 8.8 | 9.1 | 8.9 | 9.9 | 13.3 | 11.5 | 12 | 14.5 | 12.3 | 11.6 | 10.6 | 11.9 | 13.9 | 10.7 | 11.1 | --- | 10.6 | 10.5 | 12.3 | 12.5 | 13.1 | 0.914 | 26.376 | 1.117 | 17.475 | 2.13 | 315.702 | 167.539
2019 | 9 | 20 | 11:00 | 6300 | 9.6 | 8.7 | 9.5 | 9.9 | 9.4 | 9.3 | 13.5 | 11.5 | 12.1 | 14.1 | 12.3 | 11.9 | 11 | 11.8 | 13.9 | 10.8 | 11.2 | --- | 11 | 10.7 | 12.3 | 12.5 | 13.4 | 0.915 | 26.348 | 1.123 | 17.79 | 2.12 | 321.837 | 168.495
2019 | 9 | 20 | 12:00 | 6301 | 10.1 | 8.9 | 9.6 | 10.2 | 9.7 | 8.8 | 13.4 | 11.5 | 12.2 | 14.4 | 12.3 | 12.1 | 11.3 | 11.9 | 14 | 10.8 | 11.3 | --- | 11.3 | 10.7 | 12.4 | 12.5 | 13.6 | 0.915 | 26.321 | 1.13 | 17.921 | 2.11 | 319.021 | 169.381
2019 | 9 | 20 | 13:00 | 6302 | 10.5 | 9.4 | 10.2 | 10.3 | 10.1 | 8.7 | 13.3 | 11.4 | 12.2 | 14.5 | 12.1 | 12.3 | 11.3 | 12.1 | 14 | 10.9 | 11.3 | --- | 11.3 | 10.7 | 12.4 | 12.6 | 13.2 | 0.909 | 26.265 | 1.136 | 17.916 | 2.11 | 322.835 | 168.736
2019 | 9 | 20 | 14:00 | 6303 | 10.1 | 9.5 | 9.9 | 9.8 | 9.4 | 9.3 | 13.3 | 11.4 | 12.2 | 14.6 | 12.1 | 12.5 | 11.4 | 12 | 14.1 | 11 | 11.3 | --- | 11.4 | 10.7 | 12.5 | 12.6 | 13.4 | 0.91 | 26.181 | 1.142 | 18.002 | 2.1 | 316.125 | 169.706
2019 | 9 | 20 | 15:00 | 6304 | 9.5 | 10.2 | 9.5 | 9.3 | 8.4 | 10.4 | 13.3 | 11.4 | 12.2 | 14.7 | 12 | 12.6 | 11.4 | 12 | 14.1 | 10.9 | 11.4 | --- | 11.4 | 10.8 | 12.5 | 12.7 | 13.3 | 0.904 | 26.126 | 1.148 | 18.11 | 2.09 | 317.59 | 169.788
2019 | 9 | 20 | 16:00 | 6305 | 7.2 | 10 | 8.5 | 8.6 | 8 | 10.3 | 13.2 | 11.4 | 12.3 | 14.6 | 11.8 | 12.6 | 11.3 | 11.9 | 14.1 | 10.9 | 11.4 | 11.4 | 11.3 | 10.8 | 12.4 | 12.7 | 13.1 | 0.904 | 26.042 | 1.154 | 18.037 | 2.08 | 319.058 | 170.279
2019 | 9 | 20 | 17:00 | 6306 | 5.8 | 10.1 | 7.1 | 7.5 | 6.7 | 9.6 | 13.1 | 11.5 | 12.3 | 14.7 | 11.8 | 12.5 | 11.2 | 11.8 | 14.1 | 10.9 | 11.5 | 11.3 | 11.2 | 10.8 | 12.4 | 12.6 | 12.9 | 0.898 | 25.986 | 1.158 | 17.874 | 2.07 | 312.374 | 170.361
2019 | 9 | 20 | 18:00 | 6307 | 6.3 | 10.2 | 5.8 | 6.7 | 4.8 | 9.3 | 13.2 | 11.5 | 12.3 | 14.6 | 11.8 | 12.4 | 11.1 | 11.8 | 14.1 | 10.8 | 11.4 | 11.2 | 11.1 | 10.8 | 12.4 | 12.6 | 12.6 | 0.899 | 25.903 | 1.161 | 17.914 | 2.07 | 302.291 | 170.361
2019 | 9 | 20 | 19:00 | 6308 | 5.3 | 9.5 | 5.3 | 6 | 4.2 | 9.8 | 13.2 | 11.5 | 12.2 | 14.5 | 11.7 | 12.2 | 11 | 11.6 | 14.1 | 10.7 | 11.4 | 11.1 | 11 | 10.8 | 12.4 | 12.6 | 12.5 | 0.893 | 25.819 | 1.165 | 18 | 2.07 | 294.204 | 171.437
2019 | 9 | 20 | 20:00 | 6309 | 4.5 | 9.1 | 5.1 | 5.3 | 4.8 | 9 | 13.3 | 11.5 | 12.2 | 14.5 | 11.7 | 12.1 | 10.9 | 11.5 | 14 | 10.7 | 11.3 | 11 | 10.9 | 10.7 | 12.3 | 12.5 | 12.2 | 0.894 | 25.736 | 1.168 | 18.22 | 2.06 | 297.149 | 170.773
2019 | 9 | 20 | 21:00 | 6310 | 5 | 8.5 | 4.6 | 5.2 | 5.1 | 8.8 | 13.3 | 11.5 | 12.2 | 14.5 | 11.6 | 11.9 | 10.8 | 11.6 | 14 | 10.6 | 11.2 | 10.9 | 10.8 | 10.7 | 12.3 | 12.5 | 12.1 | 0.894 | 25.681 | 1.172 | 18.125 | 2.06 | 286.455 | 172.107
2019 | 9 | 20 | 22:00 | 6311 | 5.8 | 9.1 | 4.4 | 5.4 | 4.9 | 8.5 | 13.3 | 11.5 | 12.2 | 14.3 | 11.7 | 11.8 | 10.7 | 11.7 | 13.9 | 10.6 | 11.1 | 10.9 | 10.7 | 10.6 | 12.3 | 12.4 | 11.9 | 0.894 | 25.598 | 1.175 | 17.872 | 2.06 | 263.04 | 171.27
2019 | 9 | 20 | 23:00 | 6312 | 5.1 | 9.2 | 5 | 5.6 | 4.9 | 8.4 | 13.2 | 11.5 | 12.2 | 14.4 | 11.7 | 11.6 | 10.6 | 11.5 | 13.9 | 10.5 | 11 | 10.8 | 10.6 | 10.6 | 12.2 | 12.4 | 11.8 | 0.901 | 25.571 | 1.179 | 18.407 | 2.05 | 268.404 | 171.437
2019 | 9 | 21 | 0:00 | 6313 | 5.3 | 9.5 | 5.7 | 6 | 4.8 | 8.3 | 13.3 | 11.5 | 12.1 | 14.5 | 11.6 | 11.5 | 10.6 | 11.4 | 13.9 | 10.5 | 10.9 | 10.8 | 10.6 | 10.5 | 12.2 | 12.4 | 11.8 | 0.895 | 25.516 | 1.183 | 18.268 | 2.02 | 262.843 | 171.771
2019 | 9 | 21 | 1:00 | 6314 | 5.4 | 9.8 | 5.7 | 6.2 | 4.9 | 7.8 | 13.1 | 11.5 | 12.1 | 14.5 | 11.7 | 11.4 | 10.5 | 11.4 | 13.8 | 10.4 | 10.8 | 10.7 | 10.5 | 10.4 | 12.2 | 12.3 | 11.7 | 0.896 | 25.489 | 1.186 | 18.263 | 1.99 | 255.933 | 170.116
2019 | 9 | 21 | 2:00 | 6315 | 5.4 | 10.2 | 5.8 | 6.4 | 4.9 | 7.4 | 13.2 | 11.4 | 12.1 | 14.5 | 11.6 | 11.3 | 10.4 | 11.4 | 13.8 | 10.4 | 10.8 | 10.7 | 10.4 | 10.3 | 12.2 | 12.3 | 11.7 | 0.896 | 25.462 | 1.193 | 18.258 | 1.92 | 283.335 | 173.899
2019 | 9 | 21 | 3:00 | 6316 | 5.5 | 11 | 5.9 | 6.6 | 5 | 7.4 | 13.3 | 11.4 | 12.1 | 14.5 | 11.6 | 11.3 | 10.2 | 11.3 | 13.7 | 10.4 | 10.7 | 10.7 | 10.2 | 10.3 | 12.1 | 12.3 | 11.7 | 0.903 | 25.491 | 1.196 | 18.499 | 1.89 | 279.86 | 172.954
2019 | 9 | 21 | 4:00 | 6317 | 5.2 | 10.9 | 6.1 | 6.9 | 5.2 | 7.5 | 13 | 11.4 | 12.1 | 14.5 | 11.8 | 11.2 | 10.1 | 11.2 | 13.6 | 10.4 | 10.7 | 10.6 | 10.1 | 10.2 | 12.1 | 12.2 | 11.5 | 0.904 | 25.52 | 1.203 | 18.427 | 1.88 | 266.809 | 172.444
2019 | 9 | 21 | 5:00 | 6318 | 5.7 | 10.8 | 6.4 | 7.8 | 5.7 | 8.1 | 12.9 | 11.4 | 12.1 | 14.4 | 11.8 | 11.2 | 9.9 | 11.2 | 13.5 | 10.4 | 10.7 | 10.6 | 9.9 | 10.2 | 12.1 | 12.2 | 11.4 | 0.904 | 25.522 | 1.21 | 18.266 | 1.88 | 273.702 | 173.125
2019 | 9 | 21 | 6:00 | 6319 | 6.7 | 11.2 | 6.9 | 9.1 | 6.3 | 10.8 | 12.8 | 11.4 | 12.1 | 14.5 | 11.8 | 11.1 | 10 | 11.3 | 13.5 | 10.4 | 10.6 | 10.6 | 10 | 10.2 | 12.1 | 12.2 | 11.4 | 0.898 | 25.663 | 1.217 | 18.328 | 1.88 | 285.199 | 172.699
2019 | 9 | 21 | 7:00 | 6320 | 7.8 | 11.9 | 8.2 | 10 | 6.8 | 11.9 | 12.4 | 11.4 | 12.1 | 14.6 | 11.9 | 11.1 | 10.2 | 11.3 | 13.5 | 10.5 | 10.6 | 10.7 | 10.2 | 10.3 | 12.1 | 12.1 | 11.5 | 0.899 | 25.692 | 1.22 | 17.578 | 1.88 | 295.343 | 173.21
2019 | 9 | 21 | 8:00 | 6321 | 8.4 | 12.4 | 9.3 | 10.8 | 7.5 | 12.1 | 12.8 | 11.5 | 12.1 | 14.6 | 11.9 | 11.1 | 10.4 | 11.4 | 13.5 | 10.5 | 10.5 | 10.7 | 10.4 | 10.4 | 12.1 | 12.1 | 11.7 | 0.893 | 25.721 | 1.227 | 17.687 | 1.87 | 285 | 172.275
2019 | 9 | 21 | 9:00 | 6322 | 8.3 | 13.1 | 10.6 | 11.6 | 9.1 | 12.4 | 12.7 | 11.5 | 12.1 | 14.1 | 12 | 11.1 | 10.5 | 11.3 | 13.5 | 10.6 | 10.5 | 10.8 | 10.5 | 10.5 | 12.1 | 12 | 12 | 0.9 | 25.779 | 1.231 | 17.705 | 1.87 | 284.146 | 171.52
2019 | 9 | 21 | 10:00 | 6323 | 8.8 | 13.8 | 11.6 | 11.7 | 10.6 | 12.5 | 12.8 | 11.4 | 12.2 | 14 | 12 | 11.2 | 10.6 | 11.4 | 13.5 | 10.7 | 10.6 | 10.8 | 10.6 | 10.7 | 12.1 | 12 | 12.2 | 0.894 | 25.752 | 1.234 | 17.541 | 1.86 | 284.045 | 171.854
2019 | 9 | 21 | 11:00 | 6324 | 9.4 | 13.8 | 11.9 | 12.3 | 11 | 12.7 | 12.2 | 11.4 | 12.2 | 14.2 | 12.2 | 11.3 | 10.7 | 11.5 | 13.5 | 10.8 | 10.6 | 10.9 | 10.7 | 10.9 | 12.2 | 12 | 12.4 | 0.894 | 25.809 | 1.238 | 17.581 | 1.85 | 272.726 | 171.77
2019 | 9 | 21 | 12:00 | 6325 | 9.7 | 14.5 | 12.3 | 12.2 | 10.7 | 12.8 | 12.8 | 11.4 | 12.3 | 14.3 | 11.9 | 11.4 | 10.8 | 11.6 | 13.5 | 10.9 | 10.7 | 10.9 | 10.8 | 11.1 | 12.3 | 12 | 12.6 | 0.895 | 25.867 | 1.242 | 17.554 | 1.86 | 275.595 | 171.854
2019 | 9 | 21 | 13:00 | 6326 | 9.3 | 14.4 | 12.6 | 12 | 10.3 | 12.8 | 12.8 | 11.5 | 12.3 | 14 | 11.8 | 11.5 | 10.9 | 11.6 | 13.6 | 11 | 10.8 | 11 | 10.9 | 11.1 | 12.3 | 12 | 12.7 | 0.895 | 25.953 | 1.245 | 17.617 | 1.86 | 288.284 | 170.773
2019 | 9 | 21 | 14:00 | 6327 | 9.2 | 14.5 | 12.7 | 12 | 10.3 | 13 | 12.9 | 11.5 | 12.4 | 13.8 | 11.8 | 11.6 | 11 | 11.6 | 13.6 | 11 | 10.9 | 11 | 11 | 11.2 | 12.3 | 12 | 12.7 | 0.895 | 25.982 | 1.252 | 17.68 | 1.86 | 286.666 | 171.27
2019 | 9 | 21 | 15:00 | 6328 | 9.1 | 14.6 | 12.5 | 12 | 9.3 | 12.6 | 13 | 11.5 | 12.4 | 13.9 | 12 | 11.6 | 11.1 | 11.6 | 13.6 | 11.1 | 11 | 11 | 11.1 | 11.2 | 12.3 | 11.9 | 12.7 | 0.896 | 26.04 | 1.259 | 17.675 | 1.85 | 285.808 | 170.036
2019 | 9 | 21 | 16:00 | 6329 | 8.6 | 12.4 | 11.8 | 11.9 | 8.3 | 12 | 12.8 | 11.5 | 12.4 | 13.7 | 12 | 11.7 | 11.1 | 11.6 | 13.6 | 11.1 | 11.1 | 11 | 11.1 | 11.2 | 12.3 | 11.9 | 12.7 | 0.896 | 26.098 | 1.266 | 17.602 | 1.85 | 293.695 | 167.085
2019 | 9 | 21 | 17:00 | 6330 | 8.2 | 12.5 | 10.8 | 10.9 | 8.4 | 11.9 | 13.1 | 11.6 | 12.4 | 14 | 12 | 11.7 | 11.1 | 11.6 | 13.7 | 11.1 | 11.1 | 10.9 | 11.1 | 11.2 | 12.3 | 11.9 | 12.7 | 0.89 | 26.127 | 1.27 | 17.393 | 1.84 | 289.4 | 166.773
2019 | 9 | 21 | 18:00 | 6331 | 8.1 | 12.4 | 10.2 | 10.2 | 8.3 | 11.8 | 12.9 | 11.6 | 12.4 | 13.9 | 11.9 | 11.6 | 11.1 | 11.5 | 13.7 | 11 | 11.1 | 10.9 | 11.1 | 11.1 | 12.3 | 11.9 | 12.6 | 0.885 | 26.27 | 1.27 | 16.999 | 1.84 | 288.918 | 167.555
2019 | 9 | 21 | 19:00 | 6332 | 7.8 | 12.1 | 9.6 | 9.6 | 8.1 | 11.8 | 13 | 11.6 | 12.4 | 13.8 | 11.8 | 11.5 | 11 | 11.5 | 13.7 | 11 | 11.1 | 10.8 | 11 | 11.1 | 12.3 | 11.9 | 12.6 | 0.885 | 26.414 | 1.274 | 17.269 | 1.84 | 299.913 | 168.029
2019 | 9 | 21 | 20:00 | 6333 | 7.8 | 12 | 9.4 | 10 | 7.8 | 11.6 | 13 | 11.6 | 12.3 | 13.7 | 11.7 | 11.5 | 11 | 11.5 | 13.7 | 10.9 | 11.1 | 10.8 | 11 | 11.1 | 12.2 | 11.9 | 12.5 | 0.885 | 26.472 | 1.274 | 17.264 | 1.83 | 306.372 | 167.556
2019 | 9 | 21 | 21:00 | 6334 | 8.2 | 11.8 | 8.9 | 10 | 7.7 | 11.3 | 12.9 | 11.6 | 12.3 | 13.7 | 11.5 | 11.4 | 10.9 | 11.4 | 13.7 | 10.9 | 11.1 | 10.7 | 10.9 | 11 | 12.2 | 11.9 | 12.4 | 0.892 | 26.474 | 1.278 | 17.282 | 1.85 | 307.824 | 165.619
2019 | 9 | 21 | 22:00 | 6335 | 7.7 | 11.4 | 8.7 | 9.9 | 7.8 | 10.9 | 12.8 | 11.6 | 12.3 | 13.5 | 11.4 | 11.3 | 10.8 | 11.3 | 13.6 | 10.8 | 11.1 | 10.7 | 10.8 | 11 | 12.2 | 11.9 | 12.3 | 0.886 | 26.418 | 1.278 | 17.345 | 1.88 | 294.239 | 164.255
2019 | 9 | 21 | 23:00 | 6336 | 7.4 | 11.3 | 8.7 | 9.2 | 7.6 | 10.4 | 12.9 | 11.6 | 12.3 | 13.6 | 11.3 | 11.2 | 10.8 | 11.3 | 13.6 | 10.8 | 11 | 10.7 | 10.8 | 10.9 | 12.1 | 11.8 | 12.3 | 0.887 | 26.447 | 1.278 | 17.249 | 1.9 | 293.371 | 164.406
2019 | 9 | 22 | 0:00 | 6337 | 6.7 | 10.2 | 8.6 | 8 | 7.5 | 10.2 | 13 | 11.6 | 12.3 | 13.3 | 11.1 | 11.1 | 10.7 | 11.3 | 13.6 | 10.7 | 11 | 10.7 | 10.7 | 10.8 | 12.1 | 11.8 | 12.2 | 0.887 | 26.506 | 1.282 | 16.993 | 1.9 | 318.056 | 165.468
2019 | 9 | 22 | 1:00 | 6338 | 6.6 | 9.7 | 8.3 | 7.4 | 7.1 | 9.7 | 13 | 11.6 | 12.3 | 13 | 11.1 | 11 | 10.6 | 11.1 | 13.6 | 10.7 | 10.9 | 10.6 | 10.6 | 10.7 | 12 | 11.8 | 12.1 | 0.888 | 26.45 | 1.283 | 17.148 | 1.89 | 309.762 | 165.012
2019 | 9 | 22 | 2:00 | 6339 | 6.4 | 9.4 | 7.9 | 7.3 | 6.7 | 9.3 | 12.7 | 11.6 | 12.2 | 13.5 | 11.1 | 11 | 10.6 | 11 | 13.6 | 10.7 | 10.9 | 10.6 | 10.6 | 10.6 | 11.9 | 11.8 | 12.2 | 0.888 | 26.394 | 1.283 | 17.349 | 1.89 | 337.674 | 161.819
2019 | 9 | 22 | 3:00 | 6340 | 6.1 | 9 | 7.7 | 7.1 | 5.7 | 9.1 | 12.6 | 11.6 | 12.2 | 13.5 | 11.1 | 10.9 | 10.5 | 10.9 | 13.6 | 10.7 | 10.9 | 10.6 | 10.5 | 10.5 | 11.8 | 11.7 | 12.1 | 0.882 | 26.281 | 1.283 | 17.184 | 1.89 | 327.619 | 162.479
2019 | 9 | 22 | 4:00 | 6341 | 5.7 | 8.8 | 7.3 | 6.8 | 5.1 | 8.9 | 12.9 | 11.6 | 12.2 | 13.4 | 11.2 | 10.8 | 10.3 | 10.8 | 13.5 | 10.7 | 10.8 | 10.5 | 10.3 | 10.4 | 11.8 | 11.7 | 12 | 0.883 | 26.197 | 1.284 | 16.95 | 1.88 | 311.413 | 161.242
2019 | 9 | 22 | 5:00 | 6342 | 4.2 | 8.3 | 6.7 | 6.6 | 4.4 | 8.8 | 12.8 | 11.6 | 12.2 | 13.4 | 11.2 | 10.6 | 10.3 | 10.7 | 13.5 | 10.6 | 10.7 | 10.5 | 10.3 | 10.3 | 11.7 | 11.7 | 11.8 | 0.883 | 26.198 | 1.284 | 16.762 | 1.88 | 306.645 | 160.022
2019 | 9 | 22 | 6:00 | 6343 | 6.8 | 8.1 | 6.9 | 6.5 | 5.4 | 8.6 | 12.9 | 11.5 | 12.2 | 13.1 | 11.3 | 10.5 | 10.2 | 10.7 | 13.5 | 10.6 | 10.7 | 10.5 | 10.2 | 10.3 | 11.7 | 11.7 | 11.7 | 0.877 | 26.199 | 1.281 | 16.757 | 1.87 | 303.83 | 161.898
2019 | 9 | 22 | 7:00 | 6344 | 7.9 | 8.2 | 7.1 | 6.8 | 7 | 8.7 | 12.7 | 11.5 | 12.3 | 13.2 | 11.4 | 10.5 | 10.3 | 10.7 | 13.4 | 10.6 | 10.7 | 10.5 | 10.3 | 10.3 | 11.7 | 11.7 | 11.8 | 0.878 | 26.257 | 1.282 | 16.867 | 1.86 | 315.024 | 163.073
2019 | 9 | 22 | 8:00 | 6345 | 8.2 | 8.3 | 8.1 | 7.5 | 7.8 | 8.9 | 12.9 | 11.5 | 12.2 | 13.2 | 11.6 | 10.5 | 10.3 | 10.7 | 13.4 | 10.7 | 10.7 | 10.5 | 10.3 | 10.4 | 11.6 | 11.7 | 12 | 0.878 | 26.401 | 1.282 | 16.862 | 1.86 | 295.514 | 166.315
2019 | 9 | 22 | 9:00 | 6346 | 8.3 | 8.4 | 8.3 | 7.9 | 8.3 | 9.1 | 13 | 11.4 | 12.2 | 13 | 11.7 | 10.8 | 10.3 | 10.9 | 13.4 | 10.7 | 10.7 | 10.5 | 10.3 | 10.6 | 11.6 | 11.7 | 12.1 | 0.872 | 26.373 | 1.279 | 16.811 | 1.85 | 277.14 | 164.115
2019 | 9 | 22 | 10:00 | 6347 | 8.5 | 8.7 | 8.6 | 8.3 | 8.4 | 9.2 | 12.8 | 11.4 | 12.2 | 13.4 | 11.8 | 11 | 10.4 | 11.1 | 13.5 | 10.9 | 10.8 | 10.6 | 10.4 | 10.7 | 11.5 | 11.7 | 12.2 | 0.873 | 26.374 | 1.279 | 16.875 | 1.85 | 259.038 | 165.018
2019 | 9 | 22 | 11:00 | 6348 | 8.7 | 9.2 | 9.4 | 9.2 | 8.7 | 9.3 | 12.9 | 11.4 | 12.2 | 13.2 | 11.8 | 11.3 | 10.5 | 11.1 | 13.5 | 11.1 | 10.9 | 10.6 | 10.5 | 10.9 | 11.6 | 11.7 | 12.4 | 0.873 | 26.29 | 1.28 | 16.825 | 1.84 | 256.082 | 164.642
2019 | 9 | 22 | 12:00 | 6349 | 8.9 | 9.9 | 9.9 | 9.8 | 8.5 | 9.5 | 12.3 | 11.4 | 12.2 | 13 | 11.8 | 11.5 | 10.7 | 11.2 | 13.5 | 11.1 | 10.9 | 10.6 | 10.7 | 11 | 11.6 | 11.7 | 12.6 | 0.867 | 26.32 | 1.277 | 16.659 | 1.82 | 249.323 | 164.267
2019 | 9 | 22 | 13:00 | 6350 | 8.7 | 10.7 | 10 | 10.2 | 8.5 | 9.8 | 12.1 | 11.4 | 12.2 | 13.2 | 11.8 | 11.6 | 10.9 | 11.2 | 13.5 | 11.1 | 11 | 10.7 | 10.9 | 11 | 11.6 | 11.7 | 12.7 | 0.868 | 26.406 | 1.274 | 16.4 | 1.82 | 243.757 | 163.746
2019 | 9 | 22 | 14:00 | 6351 | 8.4 | 10.7 | 9.7 | 9.5 | 8.7 | 9.9 | 12.6 | 11.3 | 12.2 | 13.4 | 11.8 | 11.7 | 10.9 | 11.1 | 13.6 | 11.1 | 11 | 10.7 | 10.9 | 10.9 | 11.6 | 11.7 | 12.7 | 0.868 | 26.408 | 1.271 | 16.187 | 1.81 | 239.654 | 162.786
2019 | 9 | 22 | 15:00 | 6352 | 7.8 | 10.4 | 8.8 | 8.6 | 8.2 | 10 | 12.8 | 11.3 | 12.3 | 13.1 | 11.7 | 11.7 | 10.9 | 11.2 | 13.6 | 11.1 | 11.1 | 10.7 | 10.9 | 10.9 | 11.6 | 11.8 | 12.7 | 0.862 | 26.352 | 1.271 | 16.136 | 1.81 | 239.562 | 162.202
2019 | 9 | 22 | 16:00 | 6353 | 6.5 | 9.5 | 8.1 | 7.6 | 7.1 | 10.1 | 12.5 | 11.3 | 12.3 | 13.5 | 11.6 | 11.6 | 10.8 | 10.9 | 13.6 | 11.1 | 11.1 | 10.6 | 10.8 | 10.8 | 11.5 | 11.8 | 12.5 | 0.856 | 26.324 | 1.265 | 16.363 | 1.82 | 239.8 | 161.623
2019 | 9 | 22 | 17:00 | 6354 | 5.6 | 8.2 | 6.1 | 5.2 | 5.8 | 9.9 | 11.9 | 11.3 | 12.3 | 13.3 | 11.6 | 11.4 | 10.6 | 10.9 | 13.6 | 11 | 11.1 | 10.5 | 10.6 | 10.7 | 11.5 | 11.7 | 12.4 | 0.857 | 26.383 | 1.266 | 16.727 | 1.84 | 247.109 | 161.119
2019 | 9 | 22 | 18:00 | 6355 | 5.2 | 6.9 | 5.2 | 3.7 | 4.6 | 9.8 | 12.6 | 11.3 | 12.2 | 13.3 | 11.5 | 11.2 | 10.5 | 10.8 | 13.6 | 10.9 | 11.1 | 10.4 | 10.5 | 10.6 | 11.4 | 11.7 | 12.2 | 0.851 | 26.384 | 1.263 | 16.905 | 1.84 | 240.277 | 159.623
2019 | 9 | 22 | 19:00 | 6356 | 4.7 | 5.6 | 4.7 | 3.2 | 4.1 | 9.5 | 12.5 | 11.3 | 12.3 | 13.6 | 11.6 | 11.1 | 10.4 | 10.6 | 13.5 | 10.8 | 11 | 10.4 | 10.4 | 10.5 | 11.4 | 11.7 | 12.1 | 0.845 | 26.328 | 1.26 | 16.946 | 1.84 | 243.521 | 159.061
2019 | 9 | 22 | 20:00 | 6357 | 4.2 | 5.1 | 3.4 | 2.7 | 3 | 9.4 | 12.6 | 11.3 | 12.3 | 13.5 | 11.5 | 10.9 | 10.3 | 10.6 | 13.4 | 10.8 | 10.9 | 10.3 | 10.3 | 10.3 | 11.3 | 11.6 | 12 | 0.846 | 26.244 | 1.257 | 17.056 | 1.83 | 239.432 | 159.627
2019 | 9 | 22 | 21:00 | 6358 | 2.8 | 4.6 | 3 | 2.4 | 2.1 | 9.3 | 12.7 | 11.2 | 12.3 | 13.6 | 11.2 | 10.7 | 10.1 | 10.5 | 13.4 | 10.7 | 10.8 | 10.2 | 10.1 | 10.2 | 11.3 | 11.6 | 12 | 0.84 | 26.273 | 1.254 | 16.914 | 1.82 | 227.284 | 160.339
2019 | 9 | 22 | 22:00 | 6359 | 0.5 | 4 | 2.3 | 2.1 | 1.5 | 9.2 | 12.4 | 11.2 | 12.3 | 13.6 | 11 | 10.6 | 10 | 10.4 | 13.3 | 10.6 | 10.7 | 10.1 | 10 | 10.1 | 11.3 | 11.5 | 12.1 | 0.84 | 26.161 | 1.251 | 16.749 | 1.81 | 208.731 | 159.561
2019 | 9 | 22 | 23:00 | 6360 | -0.8 | 3.4 | 0.9 | 1.5 | 1.2 | 8.8 | 12.5 | 11.2 | 12.3 | 13.6 | 10.9 | 10.4 | 9.8 | 10.2 | 13.2 | 10.6 | 10.6 | 10.1 | 9.8 | 10 | 11.3 | 11.5 | 11.9 | 0.835 | 25.964 | 1.248 | 16.79 | 1.8 | 202.468 | 161.488
2019 | 9 | 23 | 0:00 | 6361 | -1.3 | 2.8 | -0.2 | 1.1 | 1 | 8.5 | 12.6 | 11.1 | 12.3 | 13.6 | 10.8 | 10.3 | 9.7 | 10.1 | 13.2 | 10.5 | 10.5 | 10 | 9.7 | 9.8 | 11.3 | 11.4 | 11.9 | 0.835 | 25.824 | 1.245 | 16.808 | 1.78 | 218.23 | 161.634
2019 | 9 | 23 | 1:00 | 6362 | -1.3 | 2.3 | -0.8 | 1.2 | 0.8 | 7.8 | 12.7 | 11.1 | 12.2 | 13.6 | 10.8 | 10.1 | 9.6 | 10.1 | 13.1 | 10.4 | 10.4 | 9.9 | 9.6 | 9.7 | 11.3 | 11.4 | 11.8 | 0.829 | 25.684 | 1.242 | 16.826 | 1.77 | 215.073 | 163.534
2019 | 9 | 23 | 2:00 | 6363 | -1 | 2.2 | -1.2 | 1.2 | 0.3 | 5.6 | 12.6 | 11.1 | 12.1 | 13.5 | 10.9 | 10 | 9.4 | 10 | 13 | 10.4 | 10.3 | 9.8 | 9.4 | 9.5 | 11.3 | 11.4 | 11.7 | 0.824 | 25.601 | 1.239 | 16.798 | 1.76 | 218.953 | 163.24
2019 | 9 | 23 | 3:00 | 6364 | 0.2 | 1.9 | -1.7 | 0.4 | 1.1 | 5.6 | 12.6 | 11.1 | 12.1 | 13.3 | 10.9 | 9.8 | 9.4 | 10 | 12.9 | 10.3 | 10.3 | 9.7 | 9.4 | 9.3 | 11.2 | 11.3 | 11.5 | 0.824 | 25.462 | 1.236 | 16.999 | 1.75 | 239.774 | 162.29
2019 | 9 | 23 | 4:00 | 6365 | -0.2 | 1.5 | -2 | 0.1 | 0.7 | 8.1 | 12.7 | 11.1 | 12 | 13.4 | 10.9 | 9.6 | 9.2 | 10 | 12.8 | 10.2 | 10.2 | 9.7 | 9.2 | 9.2 | 11.2 | 11.3 | 11.4 | 0.818 | 25.352 | 1.233 | 17.04 | 1.73 | 246.029 | 162.145
2019 | 9 | 23 | 5:00 | 6366 | 3 | 2.2 | -1.8 | -0.3 | 0.4 | 7.8 | 12.6 | 11.1 | 11.9 | 13.7 | 10.8 | 9.4 | 9.1 | 10 | 12.8 | 10.2 | 10.1 | 9.6 | 9.1 | 9 | 11.1 | 11.3 | 11.2 | 0.813 | 25.269 | 1.227 | 17.012 | 1.73 | 246.271 | 162.437
2019 | 9 | 23 | 6:00 | 6367 | 5.1 | 3.4 | 0.4 | 1.7 | 2 | 7.5 | 12.6 | 11.1 | 11.9 | 13.8 | 10.6 | 9.2 | 9.2 | 10.2 | 12.7 | 10.1 | 10 | 9.6 | 9.2 | 8.9 | 11.1 | 11.2 | 11.2 | 0.807 | 25.243 | 1.224 | 17.007 | 1.71 | 267.428 | 163.317
2019 | 9 | 23 | 7:00 | 6368 | 6.5 | 5.4 | 3.5 | 5 | 3 | 7.8 | 12.2 | 11.1 | 11.9 | 13.7 | 10.5 | 9.2 | 9.3 | 10.2 | 12.6 | 10.1 | 10 | 9.6 | 9.3 | 8.9 | 11.1 | 11.2 | 11.3 | 0.808 | 25.188 | 1.222 | 17.002 | 1.7 | 289.175 | 163.983
2019 | 9 | 23 | 8:00 | 6369 | 6.8 | 7.6 | 5.9 | 7.5 | 5.6 | 7.9 | 11.8 | 11 | 11.9 | 13.6 | 10.4 | 9.3 | 9.5 | 10.3 | 12.6 | 10.2 | 10 | 9.6 | 9.5 | 9 | 11 | 11.2 | 11.4 | 0.796 | 25.189 | 1.219 | 17.088 | 1.69 | 276.125 | 165.256
2019 | 9 | 23 | 9:00 | 6370 | 7.4 | 8.7 | 6.7 | 8.1 | 6.8 | 8.4 | 12.2 | 11 | 11.9 | 13.7 | 10.4 | 9.6 | 9.6 | 10.3 | 12.6 | 10.2 | 10 | 9.7 | 9.6 | 9.2 | 11 | 11.1 | 11.5 | 0.797 | 25.218 | 1.216 | 17.061 | 1.68 | 269.677 | 165.332
2019 | 9 | 23 | 10:00 | 6371 | 7.7 | 8.9 | 7.5 | 8.6 | 7.1 | 8.7 | 12.3 | 11 | 12 | 13.6 | 10.4 | 10 | 9.6 | 10.5 | 12.6 | 10.4 | 10.1 | 9.8 | 9.6 | 9.4 | 11 | 11.1 | 11.6 | 0.791 | 25.303 | 1.21 | 16.851 | 1.66 | 268.827 | 165.106
2019 | 9 | 23 | 11:00 | 6372 | 7.9 | 9.4 | 7.4 | 8.7 | 7.5 | 8.9 | 12.5 | 10.9 | 12.1 | 13.7 | 10.4 | 10.2 | 9.4 | 10.5 | 12.7 | 10.6 | 10.1 | 9.8 | 9.4 | 9.6 | 11.1 | 11.1 | 11.7 | 0.785 | 25.332 | 1.203 | 16.663 | 1.65 | 262.867 | 165.031
2019 | 9 | 23 | 12:00 | 6373 | 8.1 | 9.9 | 7.8 | 8.7 | 8.3 | 9.3 | 12.4 | 10.9 | 12.1 | 13.3 | 10.3 | 10.4 | 9.6 | 10.5 | 12.7 | 10.7 | 10.1 | 9.9 | 9.6 | 9.9 | 11.2 | 11.1 | 11.8 | 0.78 | 25.277 | 1.2 | 16.704 | 1.63 | 252.1 | 165.182
2019 | 9 | 23 | 13:00 | 6374 | 8.1 | 9.8 | 8 | 8.6 | 8.6 | 9.7 | 12.4 | 10.9 | 12.1 | 13.4 | 10.3 | 10.6 | 9.7 | 10.5 | 12.8 | 10.7 | 10.2 | 9.9 | 9.7 | 10 | 11.2 | 11.1 | 11.8 | 0.786 | 25.25 | 1.194 | 16.927 | 1.63 | 257.27 | 165.182
2019 | 9 | 23 | 14:00 | 6375 | 8 | 9.9 | 8 | 8.7 | 8.4 | 10.1 | 12.5 | 10.8 | 12.1 | 13.6 | 10.2 | 10.7 | 9.7 | 10.5 | 12.8 | 10.7 | 10.2 | 9.9 | 9.7 | 10 | 11.2 | 11.1 | 11.9 | 0.787 | 25.224 | 1.191 | 16.968 | 1.61 | 256.455 | 165.258
2019 | 9 | 23 | 15:00 | 6376 | 8.2 | 9.6 | 7.9 | 8.5 | 8 | 10.3 | 12.4 | 10.8 | 12.1 | 13.6 | 10.1 | 10.7 | 9.7 | 10.5 | 12.8 | 10.6 | 10.2 | 9.9 | 9.7 | 9.9 | 11.2 | 11.1 | 11.9 | 0.781 | 25.169 | 1.185 | 17.145 | 1.6 | 250.061 | 164.957
2019 | 9 | 23 | 16:00 | 6377 | 8.3 | 8.7 | 7.4 | 7.4 | 6.8 | 10.4 | 12.4 | 10.8 | 12.1 | 13.3 | 9.8 | 10.6 | 9.7 | 10.4 | 12.8 | 10.6 | 10.2 | 9.9 | 9.7 | 9.9 | 11.2 | 11.1 | 11.8 | 0.781 | 25.115 | 1.182 | 17.072 | 1.59 | 255.184 | 164.136
2019 | 9 | 23 | 17:00 | 6378 | 8.1 | 7.2 | 5.7 | 5.9 | 5.4 | 10.3 | 12.3 | 10.8 | 12.1 | 13.4 | 9.7 | 10.6 | 9.6 | 10.4 | 12.8 | 10.6 | 10.2 | 9.9 | 9.6 | 9.9 | 11.2 | 11 | 12 | 0.776 | 25.061 | 1.176 | 17.067 | 1.59 | 254.727 | 163.619
2019 | 9 | 23 | 18:00 | 6379 | 8.2 | 6.2 | 3.9 | 4.8 | 4.3 | 10.3 | 12.2 | 10.8 | 12.1 | 13.1 | 9.7 | 10.5 | 9.6 | 10.3 | 12.8 | 10.6 | 10.2 | 9.8 | 9.6 | 9.8 | 11.2 | 11 | 12.1 | 0.77 | 25.034 | 1.173 | 17.085 | 1.58 | 247.702 | 165.259
2019 | 9 | 23 | 19:00 | 6380 | 7.4 | 5.8 | 3.2 | 4.5 | 4.3 | 10.1 | 12.3 | 10.8 | 12.1 | 13.2 | 9.6 | 10.3 | 9.5 | 10.2 | 12.8 | 10.5 | 10.2 | 9.7 | 9.5 | 9.7 | 11.1 | 11 | 12.1 | 0.771 | 25.063 | 1.167 | 17.08 | 1.56 | 246.584 | 166.399
2019 | 9 | 23 | 20:00 | 6381 | 6.8 | 6 | 3.3 | 4.3 | 4.1 | 10.1 | 12.2 | 10.8 | 12.1 | 13.3 | 9.6 | 10.2 | 9.4 | 10.2 | 12.7 | 10.5 | 10.1 | 9.6 | 9.4 | 9.7 | 11 | 11 | 12.1 | 0.765 | 25.092 | 1.164 | 17.007 | 1.5 | 247.502 | 165.713
2019 | 9 | 23 | 21:00 | 6382 | 6.5 | 6.3 | 3.7 | 4.6 | 4.7 | 9.8 | 12.1 | 10.8 | 12.1 | 13.1 | 9.6 | 10 | 9.3 | 10.2 | 12.7 | 10.4 | 10 | 9.5 | 9.3 | 9.6 | 11 | 11 | 12 | 0.766 | 25.01 | 1.158 | 17.071 | 1.47 | 236.522 | 166.017
2019 | 9 | 23 | 22:00 | 6383 | 5 | 6.3 | 3.7 | 4.5 | 4.8 | 9.6 | 12.3 | 10.8 | 12 | 13.1 | 9.7 | 9.9 | 9.2 | 10.2 | 12.6 | 10.3 | 9.9 | 9.5 | 9.2 | 9.5 | 10.9 | 11 | 11.9 | 0.76 | 24.956 | 1.155 | 17.156 | 1.44 | 225.096 | 165.034
2019 | 9 | 23 | 23:00 | 6384 | 5.1 | 6.2 | 3.9 | 4.6 | 4.8 | 9.5 | 12.3 | 10.8 | 11.9 | 13 | 9.8 | 9.8 | 9 | 10.2 | 12.6 | 10.3 | 9.8 | 9.5 | 9 | 9.4 | 10.9 | 10.9 | 11.8 | 0.761 | 24.901 | 1.149 | 16.993 | 1.43 | 230.724 | 166.17
2019 | 9 | 24 | 0:00 | 6385 | 5.1 | 6.3 | 3.9 | 4.5 | 4.6 | 9.6 | 12.2 | 10.8 | 11.9 | 13.4 | 9.8 | 9.7 | 9 | 10.1 | 12.5 | 10.3 | 9.8 | 9.4 | 9 | 9.3 | 10.9 | 10.9 | 11.7 | 0.755 | 24.875 | 1.143 | 16.942 | 1.42 | 226.129 | 166.17
2019 | 9 | 24 | 1:00 | 6386 | 4.9 | 6.5 | 4.2 | 4.4 | 4.6 | 9.6 | 12.3 | 10.8 | 11.9 | 13.5 | 9.7 | 9.6 | 9 | 10.1 | 12.5 | 10.2 | 9.7 | 9.4 | 9 | 9.2 | 10.9 | 10.9 | 11.6 | 0.756 | 24.821 | 1.14 | 16.96 | 1.4 | 220.548 | 165.26
2019 | 9 | 24 | 2:00 | 6387 | 5.1 | 6.2 | 4.8 | 4.5 | 4.4 | 9.4 | 12.2 | 10.8 | 11.8 | 13.6 | 9.6 | 9.5 | 8.9 | 10 | 12.4 | 10.2 | 9.7 | 9.4 | 8.9 | 9.1 | 10.8 | 10.9 | 11.6 | 0.75 | 24.767 | 1.134 | 16.933 | 1.4 | 228.063 | 164.437
2019 | 9 | 24 | 3:00 | 6388 | 4.7 | 6.1 | 4.6 | 4.5 | 4.5 | 9.4 | 12.4 | 10.7 | 11.8 | 13.5 | 9.8 | 9.4 | 8.8 | 10 | 12.4 | 10.1 | 9.6 | 9.4 | 8.8 | 9 | 10.8 | 10.8 | 11.6 | 0.75 | 24.741 | 1.128 | 16.814 | 1.39 | 230.708 | 164.438
2019 | 9 | 24 | 4:00 | 6389 | 3.9 | 5.8 | 4 | 4.9 | 3.9 | 9.3 | 12.4 | 10.7 | 11.8 | 13.5 | 10 | 9.4 | 8.8 | 9.9 | 12.4 | 10.1 | 9.6 | 9.3 | 8.8 | 9 | 10.8 | 10.8 | 11.5 | 0.745 | 24.742 | 1.125 | 16.877 | 1.37 | 230.627 | 164.736
2019 | 9 | 24 | 5:00 | 6390 | 2.8 | 6.2 | 3.7 | 4.9 | 3 | 8.9 | 12.3 | 10.7 | 11.7 | 13.5 | 10.1 | 9.3 | 8.8 | 9.9 | 12.3 | 10 | 9.5 | 9.3 | 8.8 | 8.9 | 10.7 | 10.8 | 11.5 | 0.74 | 24.825 | 1.119 | 16.736 | 1.36 | 247.958 | 165.186
2019 | 9 | 24 | 6:00 | 6391 | 5.1 | 6.5 | 4.8 | 4.7 | 3.9 | 8.4 | 12.2 | 10.6 | 11.5 | 13.4 | 10.3 | 9.2 | 8.8 | 9.8 | 12.3 | 9.9 | 9.5 | 9.3 | 8.8 | 8.8 | 10.7 | 10.8 | 11.4 | 0.74 | 24.909 | 1.113 | 16.708 | 1.36 | 262.586 | 165.186
2019 | 9 | 24 | 7:00 | 6392 | 7.5 | 7.9 | 6.2 | 6.8 | 5.6 | 8.8 | 12.3 | 10.6 | 11.6 | 13.5 | 10.5 | 9.2 | 8.9 | 9.9 | 12.3 | 9.9 | 9.5 | 9.3 | 8.9 | 8.9 | 10.7 | 10.7 | 11.4 | 0.735 | 24.938 | 1.107 | 16.931 | 1.35 | 249.801 | 166.705
2019 | 9 | 24 | 8:00 | 6393 | 8 | 9.4 | 7.9 | 9.2 | 7.7 | 9.8 | 11.8 | 10.6 | 11.5 | 13.5 | 10.6 | 9.4 | 9 | 9.9 | 12.3 | 9.9 | 9.5 | 9.4 | 9 | 9.1 | 10.7 | 10.6 | 11.6 | 0.73 | 25.022 | 1.101 | 16.994 | 1.34 | 245.971 | 166.093
2019 | 9 | 24 | 9:00 | 6394 | 8.3 | 10.1 | 9 | 10 | 8.5 | 9.9 | 11.7 | 10.5 | 11.6 | 13.5 | 10.6 | 9.5 | 9.2 | 10.2 | 12.3 | 10 | 9.6 | 9.5 | 9.2 | 9.3 | 10.7 | 10.6 | 11.4 | 0.73 | 24.968 | 1.098 | 17.035 | 1.33 | 242.551 | 166.475
2019 | 9 | 24 | 10:00 | 6395 | 8.2 | 10.7 | 9.3 | 10.3 | 9.3 | 9.9 | 11.7 | 10.5 | 11.6 | 13.4 | 10.8 | 9.8 | 9.4 | 10.2 | 12.3 | 10.1 | 9.6 | 9.6 | 9.4 | 9.5 | 10.7 | 10.6 | 11.6 | 0.725 | 24.997 | 1.092 | 17.03 | 1.33 | 237.92 | 166.245
2019 | 9 | 24 | 11:00 | 6396 | 8.5 | 11 | 9.4 | 10.8 | 9.2 | 10.2 | 11.7 | 10.5 | 11.6 | 13.3 | 11.1 | 10 | 9.7 | 10.4 | 12.3 | 10.3 | 9.6 | 9.7 | 9.7 | 9.8 | 10.8 | 10.7 | 11.7 | 0.725 | 24.998 | 1.086 | 17.093 | 1.32 | 236.56 | 167.012
2019 | 9 | 24 | 12:00 | 6397 | 8.4 | 11.4 | 10.5 | 10.7 | 9.7 | 10.3 | 11.7 | 10.5 | 11.7 | 13.2 | 11.7 | 10.2 | 9.8 | 10.5 | 12.4 | 10.3 | 9.6 | 9.8 | 9.8 | 10.1 | 10.8 | 10.7 | 11.9 | 0.725 | 25.081 | 1.08 | 17.02 | 1.31 | 226.418 | 167.71
2019 | 9 | 24 | 13:00 | 6398 | 8.6 | 11.3 | 10.4 | 10.6 | 10 | 10.7 | 11.8 | 10.5 | 11.8 | 13.3 | 11.8 | 10.4 | 10.1 | 10.6 | 12.4 | 10.4 | 9.7 | 10 | 10.1 | 10.2 | 10.9 | 10.7 | 11.9 | 0.725 | 25.11 | 1.077 | 17.061 | 1.3 | 218.359 | 167.321
2019 | 9 | 24 | 14:00 | 6399 | 8.5 | 10.5 | 10.9 | 11.4 | 10.5 | 10.8 | 11.9 | 10.5 | 11.9 | 13.2 | 11.7 | 10.5 | 10.2 | 10.7 | 12.4 | 10.4 | 9.8 | 10.1 | 10.2 | 10.3 | 10.9 | 10.7 | 11.8 | 0.726 | 25.112 | 1.068 | 17.01 | 1.3 | 219.965 | 168.022
2019 | 9 | 24 | 15:00 | 6400 | 7.7 | 10.5 | 10.1 | 10 | 9.8 | 10.5 | 11.8 | 10.5 | 12 | 13.3 | 11.6 | 10.6 | 10.1 | 10.7 | 12.5 | 10.4 | 9.8 | 10.1 | 10.1 | 10.3 | 10.9 | 10.7 | 11.5 | 0.726 | 25.086 | 1.065 | 16.983 | 1.3 | 214.687 | 167.631
2019 | 9 | 24 | 16:00 | 6401 | 5.5 | 10.1 | 9.2 | 8.8 | 8.7 | 9.1 | 11.8 | 10.5 | 12 | 13.4 | 11.6 | 10.6 | 10.1 | 10.6 | 12.5 | 10.4 | 9.9 | 10 | 10.1 | 10.3 | 10.9 | 10.7 | 11.4 | 0.726 | 25.088 | 1.059 | 17.023 | 1.3 | 216.251 | 168.021
2019 | 9 | 24 | 17:00 | 6402 | 3.4 | 9.6 | 7.4 | 6.4 | 7.6 | 8.9 | 11.6 | 10.5 | 12 | 13.5 | 11.6 | 10.6 | 10 | 10.5 | 12.6 | 10.4 | 10 | 10 | 10 | 10.2 | 10.9 | 10.7 | 11.3 | 0.727 | 25.09 | 1.053 | 16.973 | 1.31 | 216.734 | 167.942
2019 | 9 | 24 | 18:00 | 6403 | 3.8 | 8.8 | 6.6 | 6.2 | 7 | 8.8 | 11.4 | 10.5 | 12 | 13.5 | 11.6 | 10.6 | 9.9 | 10.4 | 12.6 | 10.3 | 9.9 | 9.8 | 9.9 | 10.2 | 10.9 | 10.7 | 11 | 0.727 | 25.12 | 1.047 | 16.991 | 1.33 | 216.4 | 167.242
2019 | 9 | 24 | 19:00 | 6404 | 5 | 8.5 | 6.2 | 6.6 | 6.5 | 9.1 | 11.1 | 10.5 | 12 | 13.6 | 11.5 | 10.6 | 9.8 | 10.4 | 12.6 | 10.3 | 9.9 | 9.7 | 9.8 | 10.1 | 10.9 | 10.7 | 11.4 | 0.727 | 25.094 | 1.044 | 16.941 | 1.37 | 215.797 | 168.334
2019 | 9 | 24 | 20:00 | 6405 | 5.3 | 8.4 | 6 | 6.3 | 6 | 9.6 | 11.2 | 10.5 | 11.9 | 13.4 | 11.4 | 10.5 | 9.7 | 10.4 | 12.6 | 10.2 | 9.9 | 9.6 | 9.7 | 10.1 | 10.8 | 10.7 | 11.4 | 0.727 | 25.096 | 1.038 | 16.958 | 1.38 | 220.971 | 168.176
2019 | 9 | 24 | 21:00 | 6406 | 5 | 9.3 | 5.6 | 6.5 | 5.9 | 9.1 | 11.7 | 10.5 | 11.8 | 13.4 | 11.7 | 10.4 | 9.6 | 10.4 | 12.6 | 10.2 | 9.8 | 9.6 | 9.6 | 10 | 10.8 | 10.7 | 11.3 | 0.728 | 25.07 | 1.032 | 17.021 | 1.38 | 215.676 | 169.045
2019 | 9 | 24 | 22:00 | 6407 | 4.8 | 9.6 | 5.4 | 6.3 | 5.9 | 8.8 | 11.7 | 10.5 | 11.8 | 13.5 | 11.6 | 10.3 | 9.6 | 10.4 | 12.5 | 10.2 | 9.7 | 9.5 | 9.6 | 10 | 10.8 | 10.7 | 11.4 | 0.728 | 25.044 | 1.029 | 17.062 | 1.38 | 203.015 | 168.886
2019 | 9 | 24 | 23:00 | 6408 | 4.5 | 9.1 | 5.3 | 6.1 | 5.8 | 8.8 | 11.6 | 10.5 | 11.7 | 13.2 | 11.6 | 10.2 | 9.6 | 10.3 | 12.5 | 10.2 | 9.7 | 9.5 | 9.6 | 10 | 10.8 | 10.7 | 11.3 | 0.734 | 25.018 | 1.023 | 17.102 | 1.38 | 199.098 | 168.332
2019 | 9 | 25 | 0:00 | 6409 | 4.5 | 9.2 | 5.3 | 6.1 | 5.9 | 8.8 | 11.8 | 10.5 | 11.7 | 13.3 | 11.5 | 10.2 | 9.5 | 10.2 | 12.5 | 10.1 | 9.6 | 9.5 | 9.5 | 9.9 | 10.7 | 10.7 | 11.3 | 0.734 | 24.992 | 1.017 | 17.12 | 1.38 | 209.706 | 169.363
2019 | 9 | 25 | 1:00 | 6410 | 4.5 | 9.7 | 5.4 | 5.9 | 5.6 | 8.7 | 11.7 | 10.4 | 11.6 | 13.3 | 11.3 | 10.1 | 9.5 | 10.2 | 12.4 | 10.1 | 9.5 | 9.4 | 9.5 | 9.9 | 10.7 | 10.7 | 11.3 | 0.734 | 25.022 | 1.015 | 17.16 | 1.37 | 209.396 | 169.202
2019 | 9 | 25 | 2:00 | 6411 | 4.9 | 9.3 | 5.6 | 5.6 | 5.5 | 9.2 | 11.7 | 10.4 | 11.6 | 13.5 | 10.9 | 10 | 9.5 | 10.2 | 12.4 | 10 | 9.5 | 9.4 | 9.5 | 9.8 | 10.6 | 10.7 | 11.4 | 0.735 | 25.024 | 1.009 | 17.2 | 1.38 | 214.841 | 169.924
2019 | 9 | 25 | 3:00 | 6412 | 5.3 | 9.1 | 5.5 | 5.6 | 5.4 | 8.4 | 11.7 | 10.4 | 11.5 | 13.6 | 10.7 | 10 | 9.4 | 10.1 | 12.3 | 10 | 9.5 | 9.3 | 9.4 | 9.8 | 10.6 | 10.7 | 11.4 | 0.735 | 24.998 | 1.003 | 16.924 | 1.38 | 226.775 | 170.492
2019 | 9 | 25 | 4:00 | 6413 | 5.2 | 8.9 | 5.2 | 5.9 | 5.3 | 8.1 | 11.5 | 10.4 | 11.5 | 13.7 | 10.4 | 9.9 | 9.4 | 10.1 | 12.3 | 10 | 9.5 | 9.3 | 9.4 | 9.7 | 10.6 | 10.7 | 11.3 | 0.735 | 25.028 | 1 | 16.874 | 1.37 | 226.702 | 170.084
2019 | 9 | 25 | 5:00 | 6414 | 5.5 | 8.4 | 5.2 | 5.5 | 5.3 | 8.1 | 11.5 | 10.5 | 11.5 | 13.6 | 10.5 | 9.9 | 9.3 | 10 | 12.3 | 9.9 | 9.5 | 9.3 | 9.3 | 9.6 | 10.5 | 10.6 | 11.2 | 0.73 | 25.002 | 0.997 | 17.005 | 1.36 | 247.568 | 171.146
2019 | 9 | 25 | 6:00 | 6415 | 6 | 8.2 | 5.4 | 5.6 | 5.4 | 7.9 | 10.6 | 10.4 | 11.5 | 13.6 | 10.6 | 9.9 | 9.3 | 9.9 | 12.3 | 9.9 | 9.4 | 9.3 | 9.3 | 9.5 | 10.5 | 10.6 | 10.9 | 0.73 | 25.004 | 0.991 | 16.864 | 1.34 | 263.133 | 171.393
2019 | 9 | 25 | 7:00 | 6416 | 6.5 | 7.7 | 5.9 | 6.2 | 6.2 | 8.4 | 10.5 | 10.4 | 11.4 | 13.6 | 10.6 | 9.8 | 9.3 | 9.9 | 12.3 | 9.9 | 9.4 | 9.3 | 9.3 | 9.5 | 10.5 | 10.6 | 10.6 | 0.731 | 25.005 | 0.985 | 16.746 | 1.34 | 251.083 | 170.898
2019 | 9 | 25 | 8:00 | 6417 | 6.9 | 9.1 | 6.6 | 6.9 | 6.3 | 9.1 | 10.5 | 10.4 | 11.4 | 13.6 | 10.8 | 9.8 | 9.3 | 9.9 | 12.2 | 9.9 | 9.4 | 9.3 | 9.3 | 9.5 | 10.5 | 10.6 | 10.4 | 0.731 | 25.035 | 0.982 | 16.945 | 1.32 | 265.075 | 171.226
2019 | 9 | 25 | 9:00 | 6418 | 7.7 | 9.8 | 7.7 | 8.3 | 6.8 | 10.6 | 10.5 | 10.4 | 11.4 | 13.5 | 10.7 | 9.8 | 9.3 | 9.9 | 12.2 | 9.9 | 9.4 | 9.3 | 9.3 | 9.8 | 10.5 | 10.6 | 10.4 | 0.731 | 25.037 | 0.979 | 17.233 | 1.28 | 255.701 | 170.978
2019 | 9 | 25 | 10:00 | 6419 | 8.2 | 10.5 | 8.6 | 9.7 | 7.2 | 11.5 | 10.6 | 10.4 | 11.4 | 13.6 | 10.5 | 9.9 | 9.4 | 9.9 | 12.2 | 10.1 | 9.5 | 9.4 | 9.4 | 10.1 | 10.5 | 10.5 | 10.6 | 0.726 | 25.066 | 0.974 | 17.048 | 1.24 | 239.269 | 170.977
2019 | 9 | 25 | 11:00 | 6420 | 8.8 | 11 | 9.6 | 10.5 | 7.9 | 11.9 | 10.5 | 10.5 | 11.5 | 13.7 | 10.5 | 10.1 | 9.7 | 10.1 | 12.2 | 10.2 | 9.5 | 9.5 | 9.7 | 10.3 | 10.4 | 10.5 | 10.7 | 0.726 | 25.068 | 0.971 | 17.066 | 1.21 | 229.402 | 170.977
2019 | 9 | 25 | 12:00 | 6421 | 9 | 11.2 | 10.7 | 11.3 | 9 | 11.9 | 10.6 | 10.5 | 11.6 | 13.6 | 10.6 | 10.2 | 9.9 | 10.1 | 12.2 | 10.3 | 9.6 | 9.6 | 9.9 | 10.4 | 10.5 | 10.5 | 10.8 | 0.726 | 25.07 | 0.968 | 16.948 | 1.21 | 224.686 | 171.058
2019 | 9 | 25 | 13:00 | 6422 | 8.8 | 11.4 | 10.8 | 11.5 | 9.5 | 11.1 | 10.5 | 10.5 | 11.7 | 13.6 | 10.6 | 10.3 | 10.1 | 10.2 | 12.3 | 10.3 | 9.6 | 9.8 | 10.1 | 10.4 | 10.5 | 10.5 | 10.8 | 0.721 | 25.017 | 0.962 | 16.853 | 1.2 | 218.762 | 170.565
2019 | 9 | 25 | 14:00 | 6423 | 8.7 | 11.8 | 10.7 | 11.4 | 10 | 10.9 | 10.5 | 10.5 | 11.7 | 13.6 | 10.9 | 10.3 | 10.2 | 10.1 | 12.3 | 10.3 | 9.7 | 9.9 | 10.2 | 10.4 | 10.5 | 10.4 | 10.8 | 0.721 | 24.991 | 0.956 | 16.803 | 1.19 | 211.014 | 169.996
2019 | 9 | 25 | 15:00 | 6424 | 8.6 | 11.8 | 10.4 | 10.8 | 10 | 10.9 | 10.7 | 10.5 | 11.8 | 13.4 | 11.1 | 10.4 | 10.3 | 10.1 | 12.3 | 10.3 | 9.8 | 9.9 | 10.3 | 10.5 | 10.5 | 10.3 | 10.8 | 0.722 | 24.965 | 0.953 | 16.775 | 1.19 | 203.446 | 169.833
2019 | 9 | 25 | 16:00 | 6425 | 7.9 | 10.8 | 9.3 | 9.8 | 9.3 | 10.8 | 10.5 | 10.5 | 11.8 | 13.4 | 11.1 | 10.3 | 10.2 | 10.1 | 12.3 | 10.3 | 9.8 | 9.9 | 10.2 | 10.5 | 10.5 | 10.3 | 10.7 | 0.716 | 24.967 | 0.947 | 16.725 | 1.18 | 200.267 | 170.156
2019 | 9 | 25 | 17:00 | 6426 | 7.1 | 9.3 | 7.2 | 6.9 | 8.5 | 10.4 | 10.5 | 10.5 | 11.8 | 13.2 | 11 | 10.3 | 10.1 | 10.1 | 12.3 | 10.3 | 9.8 | 9.8 | 10.1 | 10.5 | 10.5 | 10.2 | 10.7 | 0.717 | 24.969 | 0.945 | 16.72 | 1.18 | 199.038 | 170.236
2019 | 9 | 25 | 18:00 | 6427 | 6.8 | 8.2 | 6.3 | 5.1 | 8.2 | 9.5 | 10.5 | 10.6 | 11.7 | 13.2 | 10.8 | 10.3 | 10 | 10.1 | 12.3 | 10.3 | 9.8 | 9.7 | 10 | 10.4 | 10.5 | 10.1 | 10.7 | 0.717 | 24.998 | 0.939 | 16.828 | 1.17 | 196.421 | 170.398
2019 | 9 | 25 | 19:00 | 6428 | 6.5 | 7.3 | 5 | 3.7 | 7.8 | 9.2 | 10.7 | 10.6 | 11.7 | 13.3 | 10.6 | 10.3 | 9.8 | 10 | 12.3 | 10.3 | 9.8 | 9.6 | 9.8 | 10.4 | 10.5 | 10.1 | 10.7 | 0.717 | 25 | 0.936 | 16.778 | 1.17 | 197.544 | 171.134
2019 | 9 | 25 | 20:00 | 6429 | 6.3 | 6.6 | 4.4 | 3 | 7.3 | 9.2 | 11.1 | 10.6 | 11.6 | 13.3 | 10.9 | 10.2 | 9.7 | 10 | 12.2 | 10.2 | 9.8 | 9.5 | 9.7 | 10.3 | 10.5 | 10.1 | 10.7 | 0.717 | 25.002 | 0.933 | 16.751 | 1.19 | 199.381 | 171.298
2019 | 9 | 25 | 21:00 | 6430 | 6.2 | 6 | 4.1 | 3.5 | 7.1 | 9 | 11.3 | 10.6 | 11.6 | 13.4 | 11.2 | 10.1 | 9.6 | 10 | 12.2 | 10.2 | 9.7 | 9.4 | 9.6 | 10.2 | 10.5 | 10.1 | 10.6 | 0.718 | 24.976 | 0.93 | 16.814 | 1.23 | 195.375 | 171.297
2019 | 9 | 25 | 22:00 | 6431 | 6.2 | 5.7 | 3.8 | 4.2 | 6.8 | 9.1 | 11.3 | 10.7 | 11.6 | 13.4 | 11.3 | 10 | 9.5 | 10 | 12.1 | 10.2 | 9.7 | 9.3 | 9.5 | 10.1 | 10.5 | 10.2 | 10.5 | 0.718 | 24.95 | 0.924 | 16.764 | 1.25 | 182.082 | 170.967
2019 | 9 | 25 | 23:00 | 6432 | 6 | 4.4 | 3.4 | 2.8 | 5.9 | 9.3 | 11.8 | 10.7 | 11.5 | 13.4 | 11.3 | 10 | 9.4 | 9.9 | 12.1 | 10.2 | 9.6 | 9.2 | 9.4 | 10 | 10.5 | 10.2 | 10.4 | 0.718 | 24.897 | 0.922 | 16.691 | 1.26 | 183.329 | 170.966
2019 | 9 | 26 | 0:00 | 6433 | 5.5 | 4 | 2.8 | 2.5 | 5.4 | 9.2 | 11.8 | 10.6 | 11.5 | 13.5 | 11.3 | 9.9 | 9.3 | 9.9 | 12 | 10.2 | 9.5 | 9.1 | 9.3 | 10 | 10.5 | 10.3 | 10.3 | 0.718 | 24.899 | 0.919 | 16.754 | 1.26 | 202.303 | 170.311
2019 | 9 | 26 | 1:00 | 6434 | 4.4 | 3.6 | 2.1 | 0.8 | 4.8 | 9.2 | 11.8 | 10.6 | 11.5 | 13.5 | 11.3 | 9.8 | 9.3 | 9.9 | 11.9 | 10.2 | 9.4 | 9.1 | 9.3 | 9.9 | 10.5 | 10.3 | 10.2 | 0.713 | 24.901 | 0.913 | 16.59 | 1.26 | 189.355 | 169.264
2019 | 9 | 26 | 2:00 | 6435 | 4.3 | 2.9 | 1.1 | 0.1 | 4.6 | 8.9 | 11.8 | 10.6 | 11.4 | 13.6 | 11.2 | 9.7 | 9.2 | 9.9 | 11.8 | 10.1 | 9.3 | 9 | 9.2 | 9.9 | 10.5 | 10.3 | 10.2 | 0.708 | 24.902 | 0.91 | 16.517 | 1.25 | 197.25 | 168.707
2019 | 9 | 26 | 3:00 | 6436 | 4.6 | 2.3 | 0.5 | -0.2 | 3.9 | 8.7 | 11.9 | 10.6 | 11.4 | 13.7 | 11.1 | 9.7 | 9.1 | 9.9 | 11.8 | 10.1 | 9.2 | 8.9 | 9.1 | 9.8 | 10.4 | 10.3 | 10.2 | 0.708 | 24.904 | 0.907 | 16.558 | 1.24 | 203.613 | 168.313
2019 | 9 | 26 | 4:00 | 6437 | 4.4 | 2.1 | 0.5 | -0.4 | 3.4 | 8 | 11.9 | 10.6 | 11.3 | 13.7 | 10.9 | 9.6 | 9 | 9.9 | 11.7 | 10.1 | 9.2 | 8.9 | 9 | 9.8 | 10.4 | 10.3 | 10.3 | 0.703 | 24.961 | 0.905 | 16.621 | 1.25 | 198.565 | 168.39
2019 | 9 | 26 | 5:00 | 6438 | 5.2 | 1.8 | -0.2 | -0.4 | 3.2 | 7.8 | 11.8 | 10.6 | 11.3 | 13.7 | 10.8 | 9.5 | 8.9 | 9.9 | 11.6 | 10 | 9.1 | 8.8 | 8.9 | 9.7 | 10.4 | 10.3 | 10.4 | 0.703 | 24.991 | 0.899 | 16.571 | 1.24 | 212.253 | 168.468
2019 | 9 | 26 | 6:00 | 6439 | 6 | 3.4 | 0.9 | 2 | 4.1 | 8 | 11.5 | 10.6 | 11.3 | 13.7 | 10.9 | 9.5 | 8.9 | 9.9 | 11.6 | 10 | 9.1 | 8.7 | 8.9 | 9.6 | 10.4 | 10.3 | 10.3 | 0.703 | 25.021 | 0.896 | 16.43 | 1.24 | 232.668 | 167.764
2019 | 9 | 26 | 7:00 | 6440 | 7.4 | 6.1 | 3.9 | 5.9 | 5.4 | 8.7 | 11.5 | 10.6 | 11.2 | 13.7 | 11 | 9.4 | 9 | 10 | 11.6 | 10 | 9.1 | 8.7 | 9 | 9.6 | 10.3 | 10.3 | 10.6 | 0.698 | 25.022 | 0.893 | 16.47 | 1.23 | 228.371 | 168.466
2019 | 9 | 26 | 8:00 | 6441 | 8.5 | 8 | 8.1 | 8.1 | 7.5 | 9.2 | 11.5 | 10.6 | 11.2 | 13.7 | 11 | 9.5 | 9.1 | 10.1 | 11.5 | 10 | 9.1 | 8.7 | 9.1 | 9.6 | 10.3 | 10.3 | 10.9 | 0.699 | 25.052 | 0.887 | 16.556 | 1.22 | 232.349 | 168.939
2019 | 9 | 26 | 9:00 | 6442 | 9.1 | 9.8 | 10.2 | 9.7 | 9.5 | 9.8 | 11.7 | 10.6 | 11.2 | 13.7 | 11 | 9.6 | 9.3 | 10.1 | 11.5 | 10.1 | 9.2 | 8.8 | 9.3 | 9.6 | 10.3 | 10.3 | 11 | 0.693 | 25.082 | 0.885 | 16.552 | 1.22 | 236.429 | 169.079
2019 | 9 | 26 | 10:00 | 6443 | 9.2 | 11.2 | 10.8 | 11.2 | 10.4 | 10.5 | 11.7 | 10.6 | 11.3 | 13.7 | 11 | 9.8 | 9.6 | 10.1 | 11.5 | 10.1 | 9.2 | 8.9 | 9.6 | 9.8 | 10.3 | 10.3 | 11.1 | 0.694 | 25.111 | 0.882 | 16.456 | 1.21 | 236.603 | 169.071
2019 | 9 | 26 | 11:00 | 6444 | 9.5 | 11.4 | 11.6 | 11.7 | 11.1 | 11.2 | 11.8 | 10.5 | 11.4 | 13.7 | 11 | 10 | 9.9 | 10.2 | 11.5 | 10.2 | 9.4 | 9 | 9.9 | 9.9 | 10.3 | 10.3 | 11.4 | 0.694 | 25.113 | 0.879 | 16.406 | 1.2 | 238.306 | 168.746
2019 | 9 | 26 | 12:00 | 6445 | 11.1 | 12.3 | 12.4 | 11.9 | 11.7 | 11.7 | 11.6 | 10.5 | 11.6 | 13.7 | 11 | 10.1 | 10.2 | 10.3 | 11.6 | 10.3 | 9.4 | 9.1 | 10.2 | 10 | 10.3 | 10.3 | 11.5 | 0.694 | 25.143 | 0.876 | 16.423 | 1.2 | 236.646 | 169.214
2019 | 9 | 26 | 13:00 | 6446 | 11.4 | 12.7 | 12.8 | 12.6 | 12.2 | 11.8 | 11.4 | 10.5 | 11.7 | 13.7 | 11.1 | 10.3 | 10.4 | 10.3 | 11.7 | 10.4 | 9.5 | 9.2 | 10.4 | 10.1 | 10.3 | 10.4 | 11.6 | 0.694 | 25.145 | 0.871 | 16.441 | 1.18 | 236.516 | 169.366
2019 | 9 | 26 | 14:00 | 6447 | 11.5 | 13 | 12.7 | 12.6 | 12.8 | 12 | 11.6 | 10.5 | 11.8 | 13.7 | 11.2 | 10.5 | 10.5 | 10.4 | 11.7 | 10.4 | 9.6 | 9.3 | 10.5 | 10.2 | 10.3 | 10.4 | 11.7 | 0.689 | 25.174 | 0.868 | 16.414 | 1.17 | 227.036 | 169.278
2019 | 9 | 26 | 15:00 | 6448 | 11.3 | 12.9 | 12.2 | 12.2 | 12.8 | 12.1 | 11.8 | 10.6 | 11.8 | 13.6 | 11.3 | 10.6 | 10.5 | 10.5 | 11.8 | 10.5 | 9.7 | 9.4 | 10.5 | 10.2 | 10.3 | 10.4 | 11.6 | 0.689 | 25.204 | 0.865 | 16.386 | 1.17 | 224.968 | 169.429
2019 | 9 | 26 | 16:00 | 6449 | 9.8 | 11.8 | 10.6 | 9.3 | 11.4 | 12.4 | 11.5 | 10.6 | 11.8 | 13.6 | 11.3 | 10.6 | 10.3 | 10.5 | 11.9 | 10.5 | 9.8 | 9.4 | 10.3 | 10.2 | 10.3 | 10.4 | 11.5 | 0.69 | 25.206 | 0.862 | 16.381 | 1.16 | 225.701 | 169.182
2019 | 9 | 26 | 17:00 | 6450 | 8.7 | 9.4 | 7.9 | 6.5 | 9.7 | 12.2 | 11.7 | 10.6 | 11.8 | 13.5 | 11.3 | 10.6 | 10.1 | 10.4 | 12 | 10.4 | 9.8 | 9.3 | 10.1 | 10.2 | 10.2 | 10.4 | 11.4 | 0.69 | 25.208 | 0.859 | 16.376 | 1.15 | 222.566 | 169.493
2019 | 9 | 26 | 18:00 | 6451 | 8.7 | 7.6 | 5.7 | 4.4 | 7.7 | 12.1 | 11.8 | 10.6 | 11.7 | 13.6 | 11.5 | 10.6 | 10 | 10.4 | 12.1 | 10.4 | 9.8 | 9.2 | 10 | 10.1 | 10.2 | 10.4 | 11.4 | 0.69 | 25.182 | 0.857 | 16.349 | 1.15 | 220.846 | 169.726
2019 | 9 | 26 | 19:00 | 6452 | 8.7 | 6.5 | 4.2 | 3.3 | 6.9 | 8.5 | 11.8 | 10.7 | 11.7 | 13.4 | 11.6 | 10.5 | 9.8 | 10.3 | 12.2 | 10.3 | 9.8 | 9.1 | 9.8 | 9.9 | 10.2 | 10.4 | 11.3 | 0.69 | 25.184 | 0.851 | 16.321 | 1.15 | 222.373 | 169.477
2019 | 9 | 26 | 20:00 | 6453 | 8.3 | 5.9 | 3.9 | 2.9 | 5.1 | 7.1 | 11.9 | 10.7 | 11.7 | 13.3 | 11.4 | 10.5 | 9.7 | 10.3 | 12.3 | 10.2 | 9.7 | 8.9 | 9.7 | 9.8 | 10.2 | 10.4 | 11.2 | 0.685 | 25.13 | 0.848 | 16.362 | 1.14 | 222.278 | 169.15
2019 | 9 | 26 | 21:00 | 6454 | 7 | 5.1 | 3.5 | 2.3 | 4 | 6.9 | 11.9 | 10.7 | 11.6 | 13.4 | 11.2 | 10.3 | 9.7 | 10.3 | 12.4 | 10.2 | 9.6 | 8.9 | 9.7 | 9.6 | 10.2 | 10.3 | 11.1 | 0.685 | 25.104 | 0.845 | 16.402 | 1.14 | 215.319 | 168.588
2019 | 9 | 26 | 22:00 | 6455 | 6.9 | 4.6 | 2.7 | 1.7 | 3.1 | 7.2 | 11.7 | 10.7 | 11.6 | 13.5 | 11.2 | 10.2 | 9.6 | 10.2 | 12.4 | 10.1 | 9.5 | 8.8 | 9.6 | 9.5 | 10.2 | 10.3 | 11 | 0.686 | 25.05 | 0.843 | 16.375 | 1.14 | 202.896 | 168.58
2019 | 9 | 26 | 23:00 | 6456 | 7 | 3.9 | 2.2 | 1.3 | 2.7 | 8 | 11.9 | 10.7 | 11.5 | 13.3 | 11.3 | 10 | 9.5 | 10.2 | 12.4 | 10 | 9.4 | 8.7 | 9.5 | 9.3 | 10.2 | 10.3 | 10.9 | 0.686 | 25.024 | 0.84 | 16.325 | 1.14 | 198.39 | 168.258
2019 | 9 | 27 | 0:00 | 6457 | 6.7 | 3.5 | 1.8 | 0.9 | 2.1 | 9 | 11.9 | 10.7 | 11.5 | 13.3 | 11.2 | 9.9 | 9.4 | 10.2 | 12.4 | 10 | 9.3 | 8.7 | 9.4 | 9.3 | 10.2 | 10.3 | 11 | 0.686 | 24.971 | 0.837 | 16.32 | 1.13 | 213.29 | 168.407
2019 | 9 | 27 | 1:00 | 6458 | 7.3 | 3.1 | 1 | 0.6 | 1.7 | 7.3 | 11.9 | 10.7 | 11.5 | 13.3 | 11 | 9.7 | 9.3 | 10.2 | 12.3 | 9.9 | 9.3 | 8.6 | 9.3 | 9.2 | 10.2 | 10.3 | 11.1 | 0.686 | 24.973 | 0.834 | 16.292 | 1.13 | 207.261 | 168.713
2019 | 9 | 27 | 2:00 | 6459 | 7.8 | 2.8 | 0.5 | 0.4 | 2.7 | 6 | 12 | 10.6 | 11.5 | 13.3 | 11 | 9.6 | 9.2 | 10.1 | 12.3 | 9.8 | 9.2 | 8.6 | 9.2 | 9.1 | 10.2 | 10.3 | 11.1 | 0.687 | 24.975 | 0.829 | 16.31 | 1.12 | 205.261 | 168.627
2019 | 9 | 27 | 3:00 | 6460 | 8 | 2.7 | 0.3 | 0 | 4.2 | 5.4 | 11.8 | 10.6 | 11.4 | 13.3 | 11 | 9.5 | 9.1 | 10.1 | 12.2 | 9.8 | 9.2 | 8.5 | 9.1 | 9 | 10.2 | 10.2 | 11 | 0.681 | 24.976 | 0.826 | 16.351 | 1.12 | 210.803 | 168.461
2019 | 9 | 27 | 4:00 | 6461 | 8.2 | 2.2 | -0.2 | 0 | 4.9 | 4.9 | 11.9 | 10.6 | 11.4 | 13.4 | 11.1 | 9.4 | 9 | 10 | 12.1 | 9.7 | 9.1 | 8.4 | 9 | 8.9 | 10.2 | 10.2 | 11 | 0.682 | 24.978 | 0.823 | 16.323 | 1.12 | 206.328 | 168.297
2019 | 9 | 27 | 5:00 | 6462 | 8.4 | 2.3 | -0.3 | 0.1 | 3.7 | 4.7 | 11.9 | 10.6 | 11.3 | 13.5 | 11 | 9.3 | 8.9 | 10 | 12 | 9.6 | 9.1 | 8.4 | 8.9 | 8.8 | 10.2 | 10.2 | 11 | 0.676 | 24.952 | 0.82 | 16.318 | 1.12 | 213.907 | 167.898
2019 | 9 | 27 | 6:00 | 6463 | 8.6 | 3.2 | 1.5 | 2.2 | 5.3 | 6.2 | 11.9 | 10.6 | 11.2 | 13.4 | 11 | 9.3 | 8.9 | 10 | 12 | 9.6 | 9.1 | 8.3 | 8.9 | 8.7 | 10.2 | 10.2 | 11.1 | 0.671 | 24.954 | 0.818 | 16.381 | 1.11 | 230.941 | 168.124
2019 | 9 | 27 | 7:00 | 6464 | 9.5 | 5.3 | 5.7 | 8 | 7.9 | 9.9 | 11.9 | 10.5 | 11.2 | 13.6 | 11 | 9.3 | 8.9 | 10.1 | 11.9 | 9.6 | 9.1 | 8.3 | 8.9 | 8.7 | 10.2 | 10.2 | 11.2 | 0.672 | 24.928 | 0.815 | 16.467 | 1.11 | 224.729 | 168.116
2019 | 9 | 27 | 8:00 | 6465 | 10.1 | 8.5 | 8.6 | 10.3 | 10.2 | 11.4 | 11.9 | 10.5 | 11.2 | 13.6 | 11 | 9.4 | 9 | 10.1 | 11.9 | 9.6 | 9.1 | 8.3 | 9 | 8.9 | 10.2 | 10.1 | 11.5 | 0.667 | 24.903 | 0.812 | 16.394 | 1.1 | 226.539 | 168.5
2019 | 9 | 27 | 9:00 | 6466 | 10.4 | 11.5 | 11 | 11.9 | 11.3 | 11.8 | 11.6 | 10.5 | 11.3 | 13.7 | 11.1 | 9.6 | 9.3 | 10.1 | 11.9 | 9.7 | 9.1 | 8.4 | 9.3 | 9.2 | 10.2 | 10.1 | 12 | 0.667 | 24.849 | 0.807 | 16.344 | 1.1 | 232.306 | 168.886
2019 | 9 | 27 | 10:00 | 6467 | 10.6 | 12.9 | 12.4 | 12.7 | 11.9 | 11.8 | 11.4 | 10.5 | 11.4 | 13.4 | 11.2 | 10 | 9.5 | 10.1 | 11.9 | 9.9 | 9.2 | 8.5 | 9.5 | 9.4 | 10.3 | 10.1 | 12.3 | 0.667 | 24.823 | 0.804 | 16.271 | 1.1 | 231.339 | 169.595
2019 | 9 | 27 | 11:00 | 6468 | 10.7 | 13.9 | 13.5 | 13.4 | 12.3 | 12 | 11.5 | 10.5 | 11.5 | 13.5 | 11.4 | 10.3 | 9.8 | 10.2 | 12 | 10.2 | 9.3 | 8.7 | 9.8 | 9.6 | 10.3 | 10.1 | 12.6 | 0.667 | 24.853 | 0.801 | 16.244 | 1.09 | 228.984 | 169.828
2019 | 9 | 27 | 12:00 | 6469 | 11.1 | 14.3 | 13.9 | 14.4 | 12.5 | 12.4 | 11.6 | 10.5 | 11.7 | 13.4 | 11.5 | 10.6 | 10.1 | 10.3 | 12 | 10.3 | 9.3 | 8.8 | 10.1 | 9.9 | 10.3 | 10.1 | 12.8 | 0.662 | 24.855 | 0.795 | 16.239 | 1.09 | 225.856 | 169.9
2019 | 9 | 27 | 13:00 | 6470 | 11 | 15.1 | 14.5 | 14.5 | 13.3 | 12.5 | 11.7 | 10.5 | 11.8 | 13.5 | 11.7 | 10.7 | 10.4 | 10.4 | 12.1 | 10.4 | 9.4 | 8.9 | 10.4 | 10.1 | 10.4 | 10.2 | 12.9 | 0.657 | 24.884 | 0.793 | 16.189 | 1.08 | 220.951 | 169.972
2019 | 9 | 27 | 14:00 | 6471 | 11 | 15.3 | 14.4 | 14.7 | 12.6 | 12.5 | 11.6 | 10.5 | 11.9 | 13.4 | 11.7 | 10.9 | 10.7 | 10.5 | 12.1 | 10.3 | 9.5 | 8.9 | 10.7 | 10.1 | 10.4 | 10.2 | 12.8 | 0.657 | 24.886 | 0.79 | 16.116 | 1.07 | 217.746 | 169.803
2019 | 9 | 27 | 15:00 | 6472 | 11 | 15.2 | 14.2 | 13.9 | 11.8 | 12.3 | 11.5 | 10.5 | 12 | 13.4 | 11.8 | 11 | 10.7 | 10.4 | 12.2 | 10.3 | 9.6 | 8.9 | 10.7 | 10 | 10.4 | 10.2 | 12.7 | 0.657 | 24.916 | 0.787 | 16.179 | 1.07 | 212.614 | 170.036
2019 | 9 | 27 | 16:00 | 6473 | 10.4 | 14.2 | 12 | 11.3 | 10.7 | 11.8 | 11.5 | 10.6 | 12 | 13.4 | 11.8 | 11.1 | 10.5 | 10.4 | 12.3 | 10.2 | 9.7 | 8.8 | 10.5 | 10 | 10.4 | 10.2 | 12.5 | 0.658 | 24.945 | 0.788 | 16.174 | 1.05 | 209.829 | 169.386
2019 | 9 | 27 | 17:00 | 6474 | 9.3 | 12.4 | 9.3 | 7.7 | 9.3 | 10.4 | 11.6 | 10.6 | 11.9 | 13.4 | 11.8 | 11.1 | 10.2 | 10.5 | 12.4 | 10.2 | 9.7 | 8.8 | 10.2 | 9.9 | 10.4 | 10.2 | 12.3 | 0.653 | 24.975 | 0.785 | 16.147 | 1.01 | 204.947 | 168.901
2019 | 9 | 27 | 18:00 | 6475 | 8.7 | 10.8 | 7.7 | 5.6 | 8.3 | 9.1 | 11.7 | 10.6 | 11.9 | 13.3 | 11.8 | 11.1 | 9.9 | 10.5 | 12.4 | 10.1 | 9.7 | 8.7 | 9.9 | 9.8 | 10.4 | 10.2 | 12.2 | 0.653 | 25.004 | 0.782 | 16.119 | 0.982 | 202.989 | 168.656
2019 | 9 | 27 | 19:00 | 6476 | 8.3 | 10.3 | 6.9 | 4.7 | 8 | 8.4 | 11.8 | 10.6 | 11.8 | 13.3 | 11.7 | 11 | 9.8 | 10.4 | 12.5 | 10.1 | 9.7 | 8.6 | 9.8 | 9.7 | 10.4 | 10.2 | 12.1 | 0.648 | 24.978 | 0.779 | 16.091 | 0.97 | 200.126 | 168.49
2019 | 9 | 27 | 20:00 | 6477 | 8.1 | 9.5 | 6.7 | 3.8 | 8 | 8.2 | 11.6 | 10.7 | 11.8 | 13.3 | 11.7 | 11 | 9.7 | 10.4 | 12.4 | 10 | 9.6 | 8.6 | 9.7 | 9.6 | 10.4 | 10.2 | 12 | 0.648 | 24.98 | 0.777 | 16.087 | 0.958 | 199.365 | 168.561
2019 | 9 | 27 | 21:00 | 6478 | 8.2 | 9.2 | 6.3 | 3.4 | 7.5 | 8.1 | 11.4 | 10.7 | 11.8 | 13.4 | 11.7 | 10.9 | 9.6 | 10.4 | 12.4 | 9.9 | 9.5 | 8.5 | 9.6 | 9.5 | 10.4 | 10.1 | 12 | 0.643 | 24.954 | 0.774 | 16.173 | 0.958 | 202.311 | 168.632
2019 | 9 | 27 | 22:00 | 6479 | 8.3 | 8.6 | 6.7 | 3.5 | 7.2 | 8.4 | 11.6 | 10.7 | 11.7 | 13.4 | 11.7 | 10.8 | 9.5 | 10.4 | 12.3 | 9.9 | 9.4 | 8.5 | 9.5 | 9.3 | 10.3 | 10.2 | 12 | 0.643 | 24.928 | 0.771 | 16.122 | 0.958 | 183.596 | 168.623
2019 | 9 | 27 | 23:00 | 6480 | 8.5 | 7.8 | 7 | 3.7 | 6.4 | 8 | 11.5 | 10.7 | 11.7 | 13.4 | 11.7 | 10.7 | 9.4 | 10.4 | 12.2 | 9.8 | 9.3 | 8.5 | 9.4 | 9.1 | 10.3 | 10.2 | 11.8 | 0.643 | 24.93 | 0.769 | 16.072 | 0.959 | 176.483 | 168.38
2019 | 9 | 28 | 0:00 | 6481 | 8.7 | 7.5 | 6.4 | 2.8 | 6.1 | 7.5 | 11.6 | 10.7 | 11.7 | 13.4 | 11.7 | 10.5 | 9.3 | 10.4 | 12.1 | 9.7 | 9.2 | 8.4 | 9.3 | 9 | 10.3 | 10.2 | 11.7 | 0.644 | 24.932 | 0.766 | 16.067 | 0.959 | 195.431 | 168.45
2019 | 9 | 28 | 1:00 | 6482 | 8.4 | 6.8 | 4.6 | 3.1 | 6.2 | 6.8 | 11.5 | 10.6 | 11.7 | 13.4 | 11.6 | 10.4 | 9.2 | 10.3 | 12.1 | 9.7 | 9.1 | 8.4 | 9.2 | 8.9 | 10.3 | 10.2 | 11.6 | 0.644 | 24.906 | 0.763 | 15.994 | 0.953 | 184.905 | 168.207
2019 | 9 | 28 | 2:00 | 6483 | 6.8 | 6.1 | 3.9 | 3.5 | 5.3 | 6.5 | 11.6 | 10.6 | 11.7 | 13.4 | 11.6 | 10.2 | 9.1 | 10.2 | 12 | 9.6 | 9.1 | 8.3 | 9.1 | 8.7 | 10.2 | 10.2 | 11.4 | 0.644 | 24.936 | 0.761 | 15.898 | 0.954 | 183.313 | 168.277
2019 | 9 | 28 | 3:00 | 6484 | 6.5 | 5.5 | 3.7 | 3.2 | 5 | 6.6 | 11.5 | 10.5 | 11.6 | 13.5 | 11.6 | 10.1 | 9.1 | 10.2 | 12 | 9.6 | 9 | 8.3 | 9.1 | 8.6 | 10.2 | 10.2 | 11.4 | 0.639 | 24.938 | 0.758 | 15.939 | 0.954 | 190.94 | 168.348
2019 | 9 | 28 | 4:00 | 6485 | 6.2 | 4.9 | 3.7 | 2.7 | 5.3 | 6.6 | 11.5 | 10.5 | 11.6 | 13.5 | 11.7 | 10 | 9 | 10.1 | 12 | 9.5 | 9 | 8.2 | 9 | 8.5 | 10.2 | 10.1 | 11.3 | 0.639 | 24.94 | 0.755 | 15.889 | 0.954 | 187.538 | 168.418
2019 | 9 | 28 | 5:00 | 6486 | 6.4 | 4.6 | 3.8 | 2.4 | 5.4 | 6.5 | 11.5 | 10.5 | 11.6 | 13.4 | 11.7 | 9.9 | 9 | 10.1 | 11.9 | 9.5 | 9 | 8.2 | 9 | 8.4 | 10.2 | 10.1 | 11.2 | 0.639 | 24.941 | 0.752 | 15.861 | 0.948 | 193.036 | 168.175
2019 | 9 | 28 | 6:00 | 6487 | 6.9 | 5.3 | 4.1 | 3.7 | 7 | 7.2 | 11.6 | 10.4 | 11.6 | 13.4 | 11.7 | 9.8 | 9 | 10.2 | 11.9 | 9.4 | 9 | 8.2 | 9 | 8.3 | 10.1 | 10.1 | 11.3 | 0.635 | 24.943 | 0.75 | 15.902 | 0.949 | 207.792 | 168.323
2019 | 9 | 28 | 7:00 | 6488 | 8 | 7.2 | 5.9 | 5.6 | 8.9 | 8.3 | 11.6 | 10.4 | 11.6 | 13.4 | 11.8 | 9.7 | 9 | 10.2 | 11.9 | 9.4 | 9 | 8.1 | 9 | 8.4 | 10.1 | 10.1 | 11.4 | 0.63 | 24.945 | 0.744 | 15.942 | 0.949 | 207.713 | 168.315
2019 | 9 | 28 | 8:00 | 6489 | 10.4 | 10 | 8.7 | 8.3 | 10.5 | 10.1 | 11.6 | 10.4 | 11.7 | 13.4 | 11.9 | 9.8 | 9.1 | 10.2 | 11.9 | 9.5 | 9 | 8.2 | 9.1 | 8.6 | 10.1 | 10.1 | 11.6 | 0.63 | 24.947 | 0.742 | 16.029 | 0.974 | 210.04 | 168.7
2019 | 9 | 28 | 9:00 | 6490 | 11.7 | 12.6 | 12 | 11.2 | 11.6 | 11.7 | 11.5 | 10.4 | 11.8 | 13.4 | 11.9 | 9.9 | 9.3 | 10.2 | 11.9 | 9.5 | 9.1 | 8.2 | 9.3 | 8.9 | 10.1 | 10.2 | 11.7 | 0.63 | 25.004 | 0.739 | 16.024 | 1.01 | 211.172 | 169.008
2019 | 9 | 28 | 10:00 | 6491 | 12.6 | 15.3 | 15.1 | 13.9 | 12.8 | 13.1 | 11.3 | 10.4 | 11.9 | 13.4 | 11.9 | 10 | 9.5 | 10.4 | 11.9 | 9.8 | 9.1 | 8.3 | 9.5 | 9.2 | 10.2 | 10.2 | 12 | 0.625 | 25.034 | 0.736 | 16.087 | 1.03 | 210.362 | 169.238
2019 | 9 | 28 | 11:00 | 6492 | 13.7 | 16.8 | 16.7 | 15.8 | 13.9 | 14.2 | 11.6 | 10.4 | 12 | 13.2 | 12 | 10.2 | 9.8 | 10.4 | 11.9 | 10.1 | 9.2 | 8.5 | 9.8 | 9.5 | 10.3 | 10.3 | 12.2 | 0.625 | 25.064 | 0.734 | 16.014 | 1.03 | 208.833 | 169.549
2019 | 9 | 28 | 12:00 | 6493 | 14.6 | 16.1 | 17.3 | 16.8 | 14.4 | 15 | 11.6 | 10.4 | 12 | 13.4 | 12 | 10.4 | 10.2 | 10.6 | 12 | 10.2 | 9.3 | 8.6 | 10.2 | 9.7 | 10.3 | 10.3 | 12.3 | 0.62 | 25.065 | 0.731 | 15.987 | 1.03 | 208.512 | 169.621
2019 | 9 | 28 | 13:00 | 6494 | 14.6 | 16.5 | 17 | 16.8 | 14.6 | 16.1 | 11.4 | 10.4 | 12.1 | 13.5 | 12.1 | 10.6 | 10.5 | 10.7 | 12 | 10.2 | 9.4 | 8.6 | 10.5 | 9.9 | 10.4 | 10.4 | 12.2 | 0.621 | 25.095 | 0.725 | 16.186 | 1.02 | 210.842 | 170.338
2019 | 9 | 28 | 14:00 | 6495 | 14.2 | 16.3 | 16 | 15.9 | 14.1 | 16.2 | 11.3 | 10.4 | 12 | 13.6 | 12.1 | 10.7 | 10.5 | 10.8 | 12.1 | 10.2 | 9.6 | 8.6 | 10.5 | 10 | 10.5 | 10.5 | 12.2 | 0.616 | 25.125 | 0.726 | 16.226 | 1.02 | 211.001 | 170.248
2019 | 9 | 28 | 15:00 | 6496 | 12.8 | 15.8 | 14.2 | 15.1 | 12.7 | 15 | 11.2 | 10.4 | 12 | 13.8 | 12.1 | 10.9 | 10.7 | 11 | 12.1 | 10.1 | 9.7 | 8.6 | 10.7 | 9.9 | 10.5 | 10.5 | 12.2 | 0.611 | 25.154 | 0.723 | 16.017 | 1.02 | 211.16 | 169.756
2019 | 9 | 28 | 16:00 | 6497 | 12.2 | 14.5 | 12.4 | 14.1 | 10.9 | 14 | 11.4 | 10.4 | 12 | 13.8 | 12 | 10.9 | 10.6 | 11 | 12.2 | 10.1 | 9.7 | 8.6 | 10.6 | 9.8 | 10.5 | 10.5 | 12.1 | 0.611 | 25.184 | 0.72 | 15.785 | 1.01 | 213.761 | 169.188
2019 | 9 | 28 | 17:00 | 6498 | 11.5 | 12.1 | 11.3 | 12.7 | 9.6 | 13.5 | 11.6 | 10.4 | 12 | 13.9 | 11.9 | 11 | 10.5 | 10.9 | 12.2 | 10.1 | 9.8 | 8.5 | 10.5 | 9.8 | 10.5 | 10.5 | 11.9 | 0.611 | 25.186 | 0.72 | 15.871 | 1 | 218.65 | 168.863
2019 | 9 | 28 | 18:00 | 6499 | 10.2 | 12.1 | 11 | 12.4 | 9.4 | 12.6 | 11.4 | 10.4 | 12 | 13.8 | 11.9 | 11.1 | 10.5 | 10.8 | 12.3 | 10.1 | 9.7 | 8.5 | 10.5 | 9.7 | 10.5 | 10.5 | 11.8 | 0.611 | 25.272 | 0.718 | 15.98 | 1 | 219.822 | 169.013
2019 | 9 | 28 | 19:00 | 6500 | 9.5 | 11.4 | 10.6 | 12.1 | 9.5 | 12.3 | 11.1 | 10.4 | 12 | 13.8 | 11.8 | 11.1 | 10.4 | 10.8 | 12.3 | 10 | 9.7 | 8.5 | 10.4 | 9.7 | 10.4 | 10.5 | 11.7 | 0.612 | 25.274 | 0.715 | 15.953 | 1.02 | 223.311 | 168.768
2019 | 9 | 28 | 20:00 | 6501 | 10.4 | 10.5 | 10.4 | 11.2 | 9.4 | 12.1 | 11 | 10.4 | 12 | 13.9 | 11.8 | 11 | 10.4 | 10.7 | 12.3 | 10 | 9.7 | 8.5 | 10.4 | 9.7 | 10.4 | 10.4 | 11.5 | 0.612 | 25.275 | 0.715 | 16.287 | 1.06 | 227.395 | 168.997
2019 | 9 | 28 | 21:00 | 6502 | 9.8 | 10.5 | 10.3 | 10.6 | 9 | 12.1 | 11 | 10.4 | 12 | 13.8 | 11.8 | 11 | 10.4 | 10.6 | 12.4 | 10 | 9.6 | 8.5 | 10.4 | 9.8 | 10.4 | 10.4 | 11.4 | 0.612 | 25.249 | 0.713 | 16.395 | 1.12 | 219.54 | 169.147
2019 | 9 | 28 | 22:00 | 6503 | 9.3 | 10.7 | 9.6 | 9.8 | 8.5 | 12 | 11.3 | 10.5 | 12 | 13.7 | 11.8 | 11 | 10.3 | 10.6 | 12.4 | 10 | 9.6 | 8.5 | 10.3 | 9.7 | 10.4 | 10.4 | 11.4 | 0.617 | 25.223 | 0.713 | 16.165 | 1.16 | 193.941 | 169.617
2019 | 9 | 28 | 23:00 | 6504 | 8.2 | 11.2 | 9.4 | 9.6 | 8.4 | 11.1 | 11.2 | 10.4 | 12 | 13.8 | 11.8 | 11 | 10.3 | 10.5 | 12.4 | 10 | 9.5 | 8.5 | 10.3 | 9.7 | 10.3 | 10.4 | 11.3 | 0.612 | 25.197 | 0.713 | 16.34 | 1.16 | 207.354 | 169.289
2019 | 9 | 29 | 0:00 | 6505 | 7.5 | 11.5 | 9.3 | 9.7 | 8.2 | 10.6 | 10.8 | 10.5 | 12 | 13.3 | 11.8 | 11 | 10.2 | 10.4 | 12.3 | 10 | 9.5 | 8.5 | 10.2 | 9.7 | 10.3 | 10.4 | 11.3 | 0.612 | 25.171 | 0.71 | 16.38 | 1.19 | 228.298 | 169.361
2019 | 9 | 29 | 1:00 | 6506 | 6.5 | 11.6 | 9.3 | 9.8 | 8.1 | 10.6 | 10.5 | 10.5 | 12 | 13.2 | 11.8 | 11 | 10.2 | 10.4 | 12.3 | 10 | 9.5 | 8.5 | 10.2 | 9.8 | 10.3 | 10.4 | 11.3 | 0.613 | 25.201 | 0.711 | 16.353 | 1.2 | 211.023 | 169.512
2019 | 9 | 29 | 2:00 | 6507 | 6.2 | 11.9 | 9.4 | 10 | 8.3 | 10.7 | 11 | 10.5 | 12 | 13.1 | 11.9 | 10.9 | 10.2 | 10.4 | 12.3 | 10 | 9.5 | 8.5 | 10.2 | 9.8 | 10.3 | 10.4 | 11.3 | 0.618 | 25.315 | 0.708 | 16.505 | 1.2 | 221.09 | 170.147
2019 | 9 | 29 | 3:00 | 6508 | 6.2 | 12.2 | 9.4 | 10.1 | 8.6 | 10.8 | 11.1 | 10.5 | 12 | 13.2 | 11.9 | 10.9 | 10.1 | 10.3 | 12.3 | 10 | 9.5 | 8.5 | 10.1 | 9.9 | 10.3 | 10.4 | 11.3 | 0.618 | 25.4 | 0.705 | 16.298 | 1.2 | 226.142 | 170.3
2019 | 9 | 29 | 4:00 | 6509 | 6.7 | 12.1 | 9.4 | 10.3 | 8.7 | 11 | 11.3 | 10.5 | 12 | 13.4 | 11.9 | 10.9 | 10.1 | 10.4 | 12.3 | 10 | 9.5 | 8.5 | 10.1 | 9.9 | 10.3 | 10.4 | 11.3 | 0.618 | 25.402 | 0.705 | 16.293 | 1.2 | 217.876 | 170.373
2019 | 9 | 29 | 5:00 | 6510 | 7.3 | 12.1 | 9.6 | 10.5 | 8.8 | 11.3 | 11.1 | 10.5 | 12 | 13.6 | 11.9 | 10.9 | 10.1 | 10.4 | 12.3 | 10 | 9.6 | 8.5 | 10.1 | 10 | 10.3 | 10.4 | 11.3 | 0.618 | 25.404 | 0.706 | 16.379 | 1.18 | 221.052 | 170.527
2019 | 9 | 29 | 6:00 | 6511 | 7.6 | 12.4 | 9.8 | 10.8 | 9 | 11.7 | 11 | 10.5 | 12 | 13.8 | 11.9 | 10.9 | 10.1 | 10.4 | 12.3 | 10 | 9.6 | 8.5 | 10.1 | 10.1 | 10.3 | 10.4 | 11.3 | 0.619 | 25.378 | 0.706 | 16.329 | 1.17 | 223.762 | 170.356
2019 | 9 | 29 | 7:00 | 6512 | 7.8 | 12.7 | 10.2 | 11.2 | 9.4 | 12.4 | 11.2 | 10.5 | 12 | 13.8 | 11.9 | 10.9 | 10.1 | 10.4 | 12.3 | 10 | 9.6 | 8.5 | 10.1 | 10.1 | 10.3 | 10.3 | 11.4 | 0.619 | 25.324 | 0.706 | 16.189 | 1.15 | 239.232 | 170.266
2019 | 9 | 29 | 8:00 | 6513 | 8.3 | 13 | 11 | 11.8 | 10 | 13.3 | 11.2 | 10.5 | 12 | 13.9 | 12 | 10.8 | 10.2 | 10.4 | 12.2 | 10 | 9.6 | 8.6 | 10.2 | 10.2 | 10.3 | 10.4 | 11.5 | 0.619 | 25.27 | 0.703 | 16.274 | 1.12 | 243.665 | 171.401
2019 | 9 | 29 | 9:00 | 6514 | 9 | 13.2 | 11.4 | 12.2 | 10.5 | 13.8 | 11.2 | 10.5 | 12 | 13.9 | 12 | 10.9 | 10.3 | 10.4 | 12.3 | 10.1 | 9.6 | 8.6 | 10.3 | 10.4 | 10.3 | 10.4 | 11.5 | 0.619 | 25.272 | 0.703 | 16.247 | 1.11 | 244.98 | 171.722
2019 | 9 | 29 | 10:00 | 6515 | 9.5 | 13.7 | 12 | 13.2 | 11.4 | 14.2 | 11.3 | 10.6 | 12 | 13.8 | 12.1 | 10.9 | 10.5 | 10.4 | 12.3 | 10.2 | 9.7 | 8.7 | 10.5 | 10.6 | 10.4 | 10.5 | 11.6 | 0.619 | 25.246 | 0.706 | 16.174 | 1.1 | 257.224 | 171.548
2019 | 9 | 29 | 11:00 | 6516 | 9.8 | 13.9 | 13.2 | 13.7 | 12.8 | 14.3 | 11.2 | 10.6 | 12 | 13.9 | 12.1 | 10.9 | 10.7 | 10.4 | 12.3 | 10.3 | 9.7 | 8.8 | 10.7 | 10.8 | 10.4 | 10.5 | 11.6 | 0.624 | 25.22 | 0.707 | 16.169 | 1.08 | 264.44 | 171.375
2019 | 9 | 29 | 12:00 | 6517 | 10.2 | 14 | 13.8 | 13.2 | 13.8 | 14.8 | 11.1 | 10.6 | 12.1 | 13.9 | 12.1 | 11 | 10.8 | 10.5 | 12.3 | 10.3 | 9.8 | 9 | 10.8 | 10.9 | 10.5 | 10.5 | 11.6 | 0.625 | 25.194 | 0.71 | 16.097 | 1.06 | 267.904 | 171.448
2019 | 9 | 29 | 13:00 | 6518 | 10.4 | 14.1 | 13.5 | 14.1 | 14.1 | 14.8 | 11.3 | 10.6 | 12.2 | 13.9 | 12.1 | 11.1 | 10.8 | 10.5 | 12.3 | 10.3 | 9.9 | 9.1 | 10.8 | 11 | 10.5 | 10.5 | 11.7 | 0.635 | 25.195 | 0.713 | 16.137 | 1.04 | 275.944 | 171.111
2019 | 9 | 29 | 14:00 | 6519 | 11 | 13.4 | 13.1 | 14.2 | 13.9 | 14.4 | 11.5 | 10.6 | 12.3 | 13.9 | 12.1 | 11.2 | 10.9 | 10.5 | 12.3 | 10.3 | 10 | 9.2 | 10.9 | 11.1 | 10.5 | 10.5 | 11.9 | 0.64 | 25.253 | 0.713 | 16.042 | 1.03 | 277.852 | 171.02
2019 | 9 | 29 | 15:00 | 6520 | 11.3 | 13.2 | 13.2 | 13.9 | 13 | 14.2 | 11.7 | 10.6 | 12.3 | 14 | 12.2 | 11.3 | 10.9 | 10.6 | 12.4 | 10.3 | 10.1 | 9.3 | 10.9 | 11.2 | 10.5 | 10.6 | 11.9 | 0.641 | 25.311 | 0.71 | 16.014 | 1.02 | 277.637 | 170.848
2019 | 9 | 29 | 16:00 | 6521 | 11.4 | 12.8 | 12.8 | 12.1 | 12 | 13.9 | 11.6 | 10.6 | 12.3 | 14 | 12.2 | 11.3 | 10.9 | 10.6 | 12.4 | 10.2 | 10.2 | 9.4 | 10.9 | 11.2 | 10.5 | 10.5 | 11.9 | 0.641 | 25.341 | 0.713 | 16.077 | 1.01 | 274.272 | 171.331
2019 | 9 | 29 | 17:00 | 6522 | 11.4 | 12.4 | 11.9 | 11.3 | 11.2 | 13.1 | 11.6 | 10.6 | 12.3 | 14 | 12.2 | 11.4 | 10.9 | 10.6 | 12.4 | 10.2 | 10.3 | 9.3 | 10.9 | 11.1 | 10.5 | 10.5 | 11.9 | 0.636 | 25.371 | 0.713 | 16.499 | 0.999 | 273.376 | 171.734
2019 | 9 | 29 | 18:00 | 6523 | 11.6 | 12.1 | 11.3 | 11 | 10.7 | 12.3 | 11.6 | 10.7 | 12.3 | 14 | 12.1 | 11.4 | 10.9 | 10.6 | 12.5 | 10.1 | 10.3 | 9.3 | 10.9 | 11 | 10.4 | 10.5 | 11.9 | 0.636 | 25.429 | 0.713 | 16.09 | 0.993 | 273.518 | 171.478
2019 | 9 | 29 | 19:00 | 6524 | 11.3 | 11.7 | 11.1 | 11.3 | 10.2 | 11.8 | 11.6 | 10.7 | 12.3 | 14 | 12.1 | 11.4 | 11 | 10.5 | 12.5 | 10.1 | 10.3 | 9.2 | 11 | 10.9 | 10.4 | 10.5 | 11.8 | 0.641 | 25.402 | 0.711 | 16.108 | 0.987 | 263.01 | 171.305
2019 | 9 | 29 | 20:00 | 6525 | 11.1 | 12.1 | 10.9 | 10.9 | 10.4 | 11.5 | 11.6 | 10.7 | 12.3 | 13.9 | 12.1 | 11.4 | 11 | 10.5 | 12.4 | 10.1 | 10.2 | 9.1 | 11 | 10.8 | 10.4 | 10.5 | 11.8 | 0.642 | 25.404 | 0.711 | 16.373 | 0.988 | 234.622 | 171.296
2019 | 9 | 29 | 21:00 | 6526 | 11.2 | 12.4 | 11.3 | 10.6 | 10.7 | 11.6 | 11.6 | 10.7 | 12.3 | 14 | 12.1 | 11.4 | 11 | 10.5 | 12.3 | 10.1 | 10.2 | 9.1 | 11 | 10.8 | 10.4 | 10.5 | 11.8 | 0.642 | 25.378 | 0.711 | 16.256 | 1 | 232.357 | 170.796
2019 | 9 | 29 | 22:00 | 6527 | 11.1 | 12.6 | 11.1 | 10.6 | 10.4 | 11.8 | 11.6 | 10.7 | 12.3 | 13.9 | 12.1 | 11.4 | 11 | 10.6 | 12.2 | 10.1 | 10.1 | 9 | 11 | 10.8 | 10.4 | 10.5 | 11.8 | 0.642 | 25.38 | 0.711 | 16.206 | 1.04 | 255.605 | 172.021
2019 | 9 | 29 | 23:00 | 6528 | 10.9 | 12.5 | 10.9 | 10.8 | 10.3 | 11.8 | 11.6 | 10.7 | 12.3 | 13.9 | 12.1 | 11.4 | 11 | 10.5 | 12.1 | 10.1 | 10.1 | 9 | 11 | 10.8 | 10.4 | 10.5 | 11.8 | 0.642 | 25.354 | 0.711 | 16.358 | 1.06 | 241.409 | 172.178
2019 | 9 | 30 | 0:00 | 6529 | 11.1 | 12.4 | 10.9 | 10.7 | 10.2 | 11.7 | 11.5 | 10.7 | 12.3 | 13.8 | 12.1 | 11.3 | 11 | 10.5 | 12.1 | 10.2 | 10 | 8.9 | 11 | 10.7 | 10.5 | 10.5 | 11.8 | 0.637 | 25.356 | 0.712 | 16.443 | 1.06 | 233.345 | 171.425
2019 | 9 | 30 | 1:00 | 6530 | 11.1 | 12.5 | 10.8 | 10.7 | 10.4 | 11.6 | 11.5 | 10.8 | 12.2 | 13.8 | 12.1 | 11.3 | 11 | 10.5 | 12 | 10.2 | 10 | 8.9 | 11 | 10.7 | 10.5 | 10.5 | 11.8 | 0.637 | 25.302 | 0.712 | 16.348 | 1.06 | 229.26 | 171.088
2019 | 9 | 30 | 2:00 | 6531 | 10.9 | 12.4 | 10.8 | 10.8 | 10.4 | 11.2 | 11.4 | 10.8 | 12.2 | 13.8 | 12.1 | 11.3 | 11 | 10.5 | 12.1 | 10.2 | 10 | 8.9 | 11 | 10.7 | 10.5 | 10.5 | 11.8 | 0.637 | 25.304 | 0.712 | 16.186 | 1.06 | 226.548 | 170.834
2019 | 9 | 30 | 3:00 | 6532 | 10.6 | 12.1 | 10.8 | 10.8 | 10.3 | 10.9 | 11.4 | 10.8 | 12.2 | 13.8 | 12.1 | 11.3 | 11 | 10.6 | 12.1 | 10.2 | 10 | 8.9 | 11 | 10.7 | 10.5 | 10.5 | 11.8 | 0.632 | 25.277 | 0.709 | 16.316 | 1.05 | 224.128 | 171.481
2019 | 9 | 30 | 4:00 | 6533 | 10.9 | 11.8 | 10.7 | 11 | 10.2 | 11.1 | 11.2 | 10.8 | 12.2 | 13.8 | 12.1 | 11.3 | 11 | 10.5 | 12.1 | 10.2 | 10 | 8.9 | 11 | 10.6 | 10.5 | 10.5 | 11.8 | 0.633 | 25.307 | 0.709 | 16.199 | 1.04 | 214.753 | 171.637
2019 | 9 | 30 | 5:00 | 6534 | 10.9 | 11.6 | 10.8 | 11 | 10.2 | 11.5 | 11.1 | 10.8 | 12.2 | 13.8 | 12.2 | 11.3 | 10.9 | 10.5 | 12.1 | 10.3 | 10 | 8.9 | 10.9 | 10.6 | 10.6 | 10.5 | 11.8 | 0.633 | 25.337 | 0.71 | 16.082 | 1.04 | 215.14 | 171.299
2019 | 9 | 30 | 6:00 | 6535 | 11 | 11.8 | 11 | 11 | 10.4 | 11.7 | 11.1 | 10.8 | 12.2 | 13.8 | 12.2 | 11.3 | 10.8 | 10.5 | 12.2 | 10.3 | 10.1 | 8.9 | 10.8 | 10.7 | 10.6 | 10.4 | 11.7 | 0.633 | 25.311 | 0.71 | 16.212 | 1.04 | 230.265 | 171.702
2019 | 9 | 30 | 7:00 | 6536 | 11.2 | 12.6 | 11.4 | 11.2 | 10.7 | 12.2 | 11.2 | 10.8 | 12.2 | 13.9 | 12.3 | 11.3 | 10.8 | 10.6 | 12.2 | 10.3 | 10.1 | 9 | 10.8 | 10.7 | 10.6 | 10.4 | 11.7 | 0.633 | 25.313 | 0.713 | 16.229 | 1.04 | 228.062 | 171.775
2019 | 9 | 30 | 8:00 | 6537 | 11.3 | 13.1 | 11.9 | 11.7 | 10.8 | 12.7 | 11.2 | 10.8 | 12.2 | 13.9 | 12.3 | 11.3 | 10.8 | 10.6 | 12.2 | 10.4 | 10.1 | 9 | 10.8 | 10.8 | 10.6 | 10.5 | 11.7 | 0.638 | 25.315 | 0.713 | 16.179 | 1.03 | 228.99 | 171.355
2019 | 9 | 30 | 9:00 | 6538 | 11.6 | 13.4 | 12.2 | 12.5 | 11 | 13.4 | 11.2 | 10.8 | 12.2 | 13.9 | 12.4 | 11.3 | 10.9 | 10.7 | 12.2 | 10.4 | 10.2 | 9 | 10.9 | 11 | 10.6 | 10.6 | 11.8 | 0.639 | 25.345 | 0.713 | 16.04 | 1.02 | 229.136 | 172.089
2019 | 9 | 30 | 10:00 | 6539 | 11.9 | 12.7 | 12.5 | 13.7 | 11.5 | 13.7 | 11.3 | 10.9 | 12.3 | 14 | 12.4 | 11.4 | 11.1 | 10.8 | 12.2 | 10.5 | 10.2 | 9.1 | 11.1 | 11.2 | 10.6 | 10.7 | 11.9 | 0.639 | 25.347 | 0.713 | 15.945 | 1.03 | 235.102 | 171.255
2019 | 9 | 30 | 11:00 | 6540 | 12.3 | 12.6 | 13.7 | 14.3 | 12.1 | 14.2 | 11.3 | 10.9 | 12.3 | 13.9 | 12.5 | 11.5 | 11.2 | 10.8 | 12.2 | 10.6 | 10.3 | 9.2 | 11.2 | 11.3 | 10.7 | 10.8 | 12 | 0.639 | 25.348 | 0.711 | 15.917 | 1.02 | 242.64 | 171.575
2019 | 9 | 30 | 12:00 | 6541 | 12.5 | 13.7 | 14.1 | 14.7 | 12.8 | 15 | 11.3 | 10.9 | 12.3 | 13.9 | 12.5 | 11.6 | 11.3 | 10.9 | 12.3 | 10.7 | 10.4 | 9.4 | 11.3 | 11.5 | 10.7 | 10.9 | 12 | 0.644 | 25.406 | 0.711 | 15.822 | 1.01 | 242.23 | 170.503
2019 | 9 | 30 | 13:00 | 6542 | 12.4 | 14.3 | 14.3 | 14.4 | 13.2 | 15.3 | 11.2 | 10.9 | 12.4 | 14 | 12.5 | 11.7 | 11.3 | 10.9 | 12.3 | 10.8 | 10.5 | 9.5 | 11.3 | 11.6 | 10.7 | 11 | 12.1 | 0.644 | 25.38 | 0.711 | 15.763 | 1 | 248.035 | 170.17
2019 | 9 | 30 | 14:00 | 6543 | 12.1 | 13.6 | 13.4 | 14.8 | 13.5 | 14.9 | 11.3 | 10.9 | 12.4 | 14 | 12.5 | 11.8 | 11.4 | 10.9 | 12.3 | 10.7 | 10.6 | 9.5 | 11.4 | 11.7 | 10.7 | 11 | 12.1 | 0.645 | 25.466 | 0.711 | 15.84 | 0.994 | 255.825 | 170.242
2019 | 9 | 30 | 15:00 | 6544 | 11.9 | 13.6 | 13.1 | 13.9 | 13.3 | 15 | 11.4 | 10.9 | 12.6 | 14 | 12.5 | 11.8 | 11.5 | 11 | 12.3 | 10.7 | 10.6 | 9.6 | 11.5 | 11.7 | 10.7 | 11.1 | 12.1 | 0.65 | 25.496 | 0.708 | 15.871 | 0.988 | 255.669 | 169.671
2019 | 9 | 30 | 16:00 | 6545 | 11 | 13.3 | 12.3 | 12.9 | 12.4 | 14.2 | 11.5 | 10.9 | 12.8 | 14 | 12.5 | 11.9 | 11.6 | 11 | 12.4 | 10.7 | 10.7 | 9.5 | 11.6 | 11.7 | 10.7 | 11.1 | 12.1 | 0.65 | 25.582 | 0.711 | 15.857 | 0.989 | 257.32 | 169.742
2019 | 9 | 30 | 17:00 | 6546 | 9.3 | 12.5 | 11.2 | 11.6 | 11.4 | 13.2 | 11.5 | 11 | 12.7 | 14 | 12.5 | 11.9 | 11.5 | 10.9 | 12.4 | 10.6 | 10.7 | 9.5 | 11.5 | 11.6 | 10.7 | 11.1 | 12 | 0.672 | 25.612 | 0.712 | 15.729 | 1 | 261.446 | 169.254
2019 | 9 | 30 | 18:00 | 6547 | 9.1 | 11.1 | 10.9 | 10.5 | 10.9 | 12.9 | 11.6 | 11 | 12.6 | 14 | 12.4 | 11.9 | 11.4 | 10.9 | 12.4 | 10.7 | 10.8 | 9.5 | 11.4 | 11.6 | 10.7 | 11.1 | 12 | 0.717 | 25.671 | 0.712 | 15.806 | 1.01 | 264.717 | 169.087
2019 | 9 | 30 | 19:00 | 6548 | 10.2 | 10.5 | 10.5 | 9.2 | 10.5 | 12.8 | 11.6 | 11 | 12.6 | 14 | 12.4 | 11.9 | 11.3 | 10.9 | 12.4 | 10.7 | 10.8 | 9.4 | 11.3 | 11.6 | 10.7 | 11.1 | 11.9 | 0.706 | 25.701 | 0.712 | 15.882 | 1.02 | 266.763 | 168.92
2019 | 9 | 30 | 20:00 | 6549 | 10.9 | 10.5 | 10.3 | 8.7 | 10.3 | 12.6 | 11.5 | 11 | 12.6 | 14 | 12.4 | 11.9 | 11.2 | 10.9 | 12.5 | 10.7 | 10.8 | 9.4 | 11.2 | 11.6 | 10.6 | 11.1 | 11.9 | 0.706 | 25.731 | 0.712 | 15.845 | 0.99 | 273.414 | 168.675
2019 | 9 | 30 | 21:00 | 6550 | 11.1 | 10.7 | 10.5 | 8.2 | 10 | 12.3 | 11.6 | 11 | 12.5 | 14.1 | 12.4 | 11.9 | 11.1 | 10.9 | 12.5 | 10.7 | 10.8 | 9.4 | 11.1 | 11.5 | 10.7 | 11.1 | 11.9 | 0.712 | 25.733 | 0.712 | 15.831 | 0.959 | 270.59 | 168.824
2019 | 9 | 30 | 22:00 | 6551 | 11.1 | 11.1 | 10.6 | 8.2 | 9.9 | 12.1 | 11.7 | 11.1 | 12.5 | 14.1 | 12.4 | 11.9 | 11 | 11 | 12.5 | 10.7 | 10.8 | 9.4 | 11 | 11.5 | 10.7 | 11.1 | 11.9 | 0.712 | 25.707 | 0.712 | 15.907 | 0.947 | 242.295 | 168.58
2019 | 9 | 30 | 23:00 | 6552 | 11.3 | 11.7 | 10.3 | 9.3 | 9.8 | 11.9 | 11.7 | 11.1 | 12.5 | 14 | 12.4 | 11.9 | 11 | 11 | 12.5 | 10.7 | 10.8 | 9.4 | 11 | 11.5 | 10.8 | 11.1 | 11.9 | 0.718 | 25.708 | 0.713 | 16.006 | 0.941 | 253.257 | 168.493
2019 | 10 | 1 | 0:00 | 6553 | 11.3 | 11.9 | 10.2 | 10 | 9.7 | 11.9 | 11.7 | 11.1 | 12.5 | 14 | 12.4 | 11.9 | 11 | 11 | 12.5 | 10.7 | 10.8 | 9.4 | 11 | 11.4 | 10.9 | 11.1 | 11.9 | 0.729 | 25.682 | 0.713 | 16.082 | 0.935 | 317.815 | 168.878
2019 | 10 | 1 | 1:00 | 6554 | 11.4 | 12.1 | 10.3 | 10.8 | 9.8 | 11.4 | 11.7 | 11.1 | 12.4 | 14 | 12.4 | 11.9 | 11.1 | 11 | 12.5 | 10.8 | 10.8 | 9.4 | 11.1 | 11.4 | 11 | 11.1 | 11.9 | 0.747 | 25.656 | 0.716 | 16.271 | 0.942 | 320.967 | 168.633
2019 | 10 | 1 | 2:00 | 6555 | 11.3 | 11.4 | 11 | 11.1 | 10 | 11.7 | 11.7 | 11.1 | 12.4 | 14 | 12.4 | 11.9 | 11.1 | 11 | 12.5 | 10.8 | 10.8 | 9.4 | 11.1 | 11.3 | 11.4 | 11.1 | 11.8 | 0.747 | 25.714 | 0.719 | 16.369 | 0.967 | 324.151 | 169.178
2019 | 10 | 1 | 3:00 | 6556 | 11.4 | 10 | 11 | 10.4 | 10 | 11.2 | 11.7 | 11.1 | 12.3 | 14 | 12.4 | 11.9 | 10.9 | 11 | 12.5 | 10.7 | 10.8 | 9.4 | 10.9 | 11.2 | 11.3 | 11.1 | 11.8 | 0.742 | 25.716 | 0.719 | 16.557 | 0.967 | 327.364 | 169.888
2019 | 10 | 1 | 4:00 | 6557 | 11.5 | 9.1 | 10.6 | 8.7 | 9.6 | 10.8 | 11.7 | 11.2 | 12.2 | 14 | 12.3 | 11.9 | 10.8 | 10.9 | 12.5 | 10.7 | 10.7 | 9.4 | 10.8 | 11.2 | 11.5 | 11.1 | 11.8 | 0.748 | 25.661 | 0.725 | 17.276 | 0.987 | 330.607 | 171.587
2019 | 10 | 1 | 5:00 | 6558 | 11 | 8.1 | 8.5 | 7.6 | 8.2 | 9.7 | 11.7 | 11.2 | 12.1 | 13.9 | 12.2 | 11.8 | 10.7 | 10.9 | 12.4 | 10.7 | 10.7 | 9.4 | 10.7 | 11.1 | 11.9 | 11.1 | 11.8 | 0.748 | 25.607 | 0.722 | 18.028 | 1.06 | 333.878 | 172.322
2019 | 10 | 1 | 6:00 | 6559 | 10.4 | 8.6 | 8 | 7.2 | 6.9 | 9.8 | 11.8 | 11.2 | 12.1 | 13.8 | 11.9 | 11.7 | 10.3 | 10.8 | 12.4 | 10.6 | 10.7 | 9.4 | 10.3 | 10.9 | 11.6 | 11.1 | 11.7 | 0.754 | 25.44 | 0.722 | 17.404 | 1.11 | 337.175 | 176.632
2019 | 10 | 1 | 7:00 | 6560 | 9.4 | 9.6 | 8.1 | 7.8 | 6.8 | 10 | 11.8 | 11.2 | 12 | 13.7 | 11.8 | 11.5 | 10.2 | 10.8 | 12.4 | 10.6 | 10.7 | 9.3 | 10.2 | 10.9 | 12.2 | 11.1 | 11.6 | 0.76 | 25.218 | 0.718 | 17.148 | 1.13 | 340.499 | 181.301
2019 | 10 | 1 | 8:00 | 6561 | 9 | 10.6 | 9 | 9.3 | 7.7 | 10.4 | 11.7 | 11.2 | 11.9 | 13.7 | 11.7 | 11.4 | 10.3 | 10.8 | 12.3 | 10.6 | 10.7 | 9.3 | 10.3 | 10.9 | 11.7 | 11.1 | 11.5 | 0.761 | 24.997 | 0.717 | 17.399 | 1.13 | 343.848 | 179.292
2019 | 10 | 1 | 9:00 | 6562 | 9.6 | 10.8 | 10.3 | 9.8 | 8.9 | 9.3 | 11.7 | 11.2 | 11.9 | 13.6 | 11.6 | 11.4 | 10.3 | 10.8 | 12.3 | 10.7 | 10.7 | 9.4 | 10.3 | 11 | 11.9 | 11.1 | 11.6 | 0.761 | 24.721 | 0.717 | 17.386 | 1.14 | 347.221 | 182.233
2019 | 10 | 1 | 10:00 | 6563 | 10.3 | 11.4 | 11 | 11.2 | 9.6 | 9.6 | 11.8 | 11.2 | 11.9 | 13.6 | 11.5 | 11.5 | 10.6 | 10.8 | 12.4 | 10.7 | 10.8 | 9.4 | 10.6 | 10.9 | 11.8 | 11.1 | 11.7 | 0.767 | 24.475 | 0.717 | 17.35 | 1.15 | 350.617 | 179.27
2019 | 10 | 1 | 11:00 | 6564 | 10.7 | 11.5 | 8.9 | 10.9 | 10.2 | 10.5 | 11.7 | 11.2 | 11.9 | 13.5 | 11.5 | 11.6 | 10.7 | 10.8 | 12.4 | 10.8 | 10.8 | 9.6 | 10.7 | 11.1 | 11.4 | 11.1 | 11.7 | 0.767 | 24.339 | 0.716 | 19.298 | 1.15 | 354.035 | 180.908
2019 | 10 | 1 | 12:00 | 6565 | 11.5 | 11.7 | 11.4 | 11.5 | 9.8 | 9.4 | 11.7 | 11.2 | 11.9 | 13.5 | 11.4 | 11.7 | 10.8 | 10.9 | 12.4 | 10.9 | 10.9 | 9.7 | 10.8 | 11.1 | 11.3 | 11.1 | 11.8 | 0.774 | 24.122 | 0.716 | 18.306 | 1.15 | 357.473 | 181.158
2019 | 10 | 1 | 13:00 | 6566 | 11.3 | 11.4 | 11.6 | 12 | 10.7 | 7.5 | 11.7 | 11.2 | 11.9 | 13.5 | 11.5 | 11.9 | 10.9 | 11 | 12.4 | 10.8 | 10.9 | 9.7 | 10.9 | 11 | 11.3 | 11.1 | 11.8 | 0.774 | 24.069 | 0.713 | 18.573 | 1.16 | 360.931 | 180.279
2019 | 10 | 1 | 14:00 | 6567 | 11.5 | 11.5 | 11.4 | 11.2 | 10 | 7.8 | 11.6 | 11.2 | 11.9 | 13.4 | 11.5 | 11.9 | 11 | 11 | 12.4 | 10.7 | 10.9 | 9.7 | 11 | 10.7 | 11.3 | 11 | 11.8 | 0.786 | 23.854 | 0.71 | 18.302 | 1.19 | 364.408 | 181.829
2019 | 10 | 1 | 15:00 | 6568 | 10.9 | 11.4 | 11.6 | 11.1 | 5.3 | 8.7 | 11.6 | 11.2 | 11.9 | 13.3 | 11.4 | 11.8 | 10.9 | 10.9 | 12.4 | 10.7 | 11 | 9.7 | 10.9 | 10.7 | 11.3 | 11 | 11.5 | 0.793 | 23.72 | 0.71 | 18.483 | 1.21 | 367.902 | 186.241
2019 | 10 | 1 | 16:00 | 6569 | 6.3 | 11.2 | 10.6 | 10.4 | 5.8 | 9.3 | 11.6 | 11.2 | 11.9 | 13.3 | 11.4 | 11.7 | 10.8 | 10.8 | 12.4 | 10.7 | 11 | 9.6 | 10.8 | 10.6 | 11.4 | 11 | 11.3 | 0.805 | 23.586 | 0.704 | 17.556 | 1.21 | 371.412 | 185.705
2019 | 10 | 1 | 17:00 | 6570 | 5.4 | 11 | 9.8 | 9.8 | 5.9 | 8.4 | 11.5 | 11.2 | 11.8 | 13.2 | 11.5 | 11.6 | 10.6 | 10.7 | 12.3 | 10.6 | 11 | 9.5 | 10.6 | 10.5 | 11.3 | 10.9 | 11.1 | 0.806 | 23.4 | 0.701 | 17.101 | 1.23 | 374.938 | 177.898
2019 | 10 | 1 | 18:00 | 6571 | 6.2 | 11.1 | 9.1 | 9.3 | 6 | 8.1 | 11.5 | 11.2 | 11.7 | 13.2 | 11.4 | 11.5 | 10.5 | 10.7 | 12.2 | 10.5 | 10.9 | 9.5 | 10.5 | 10.4 | 11.2 | 10.8 | 11 | 0.812 | 23.267 | 0.698 | 17.419 | 1.25 | 378.478 | 172.619
2019 | 10 | 1 | 19:00 | 6572 | 6.7 | 11.2 | 8.1 | 8.6 | 6.4 | 8.4 | 11.5 | 11.1 | 11.7 | 13.1 | 11.2 | 11.4 | 10.3 | 10.6 | 12.1 | 10.5 | 10.9 | 9.4 | 10.3 | 10.3 | 11.1 | 10.7 | 10.9 | 0.844 | 23.215 | 0.698 | 17.406 | 1.25 | 410.95 | 175.731
2019 | 10 | 1 | 20:00 | 6573 | 6.4 | 11.1 | 8 | 8 | 6.4 | 7.8 | 11.4 | 11.1 | 11.6 | 13.2 | 11 | 11.2 | 10.1 | 10.6 | 12 | 10.4 | 10.8 | 9.4 | 10.1 | 10.2 | 11.1 | 10.6 | 10.7 | 0.864 | 23.486 | 0.695 | 17.082 | 1.25 | 397.77 | 175.04
2019 | 10 | 1 | 21:00 | 6574 | 6.7 | 10.8 | 7.6 | 7.5 | 6.3 | 7.8 | 11.4 | 11.1 | 11.6 | 12.9 | 10.8 | 11.1 | 9.8 | 10.6 | 11.9 | 10.4 | 10.7 | 9.3 | 9.8 | 10.1 | 11.1 | 10.5 | 10.4 | 0.912 | 23.866 | 0.695 | 17.467 | 1.29 | 368.476 | 181.575
2019 | 10 | 1 | 22:00 | 6575 | 6.2 | 10.6 | 7.1 | 6.9 | 6.1 | 8.5 | 11.3 | 11.1 | 11.5 | 12.9 | 10.9 | 11 | 9.5 | 10.5 | 11.8 | 10.4 | 10.6 | 9.3 | 9.5 | 10 | 11.1 | 10.4 | 10.3 | 0.962 | 24.004 | 0.692 | 17.762 | 1.33 | 362.975 | 179.228
2019 | 10 | 1 | 23:00 | 6576 | 7.4 | 10.7 | 7.1 | 6.3 | 5.9 | 9 | 11.3 | 11.1 | 11.5 | 12.9 | 11.1 | 10.8 | 9.1 | 10.3 | 11.8 | 10.4 | 10.5 | 9.2 | 9.1 | 10 | 11 | 10.4 | 10.1 | 1.02 | 24.033 | 0.689 | 17.639 | 1.41 | 347.429 | 176.718
2019 | 10 | 2 | 0:00 | 6577 | 7.5 | 10.7 | 7.2 | 5.8 | 5.8 | 8.9 | 11.2 | 11 | 11.4 | 12.7 | 11.2 | 10.7 | 8.9 | 10.3 | 11.7 | 10.5 | 10.5 | 9.2 | 8.9 | 9.9 | 11 | 10.4 | 10 | 1.074 | 24.034 | 0.689 | 17.449 | 1.52 | 312.705 | 178.256
2019 | 10 | 2 | 1:00 | 6578 | 7.4 | 10.8 | 7.1 | 6 | 6 | 8.7 | 11.1 | 11 | 11.4 | 12.7 | 11.2 | 10.6 | 8.8 | 10.3 | 11.7 | 10.5 | 10.4 | 9.1 | 8.8 | 9.8 | 10.9 | 10.4 | 9.9 | 1.122 | 24.091 | 0.686 | 17.169 | 1.58 | 319.754 | 177.471
2019 | 10 | 2 | 2:00 | 6579 | 7.3 | 10.8 | 7.1 | 6.4 | 6 | 8.6 | 11.1 | 10.9 | 11.4 | 12.8 | 11.3 | 10.4 | 8.6 | 10.2 | 11.6 | 10.4 | 10.4 | 9.1 | 8.6 | 9.7 | 10.9 | 10.4 | 9.8 | 1.172 | 24.229 | 0.683 | 16.955 | 1.58 | 299.773 | 175.321
2019 | 10 | 2 | 3:00 | 6580 | 7.2 | 10.7 | 7 | 6.6 | 5.7 | 8.7 | 11.2 | 10.9 | 11.3 | 12.7 | 11.3 | 10.3 | 8.6 | 10.2 | 11.6 | 10.4 | 10.3 | 9 | 8.6 | 9.7 | 10.8 | 10.3 | 9.8 | 1.214 | 24.258 | 0.68 | 16.874 | 1.56 | 304.42 | 175.993
2019 | 10 | 2 | 4:00 | 6581 | 7.5 | 10.1 | 6.9 | 6.7 | 5.6 | 8.6 | 11.1 | 10.8 | 11.3 | 12.5 | 11.2 | 10.2 | 8.6 | 10.1 | 11.6 | 10.4 | 10.3 | 9 | 8.6 | 9.6 | 10.8 | 10.3 | 9.7 | 1.257 | 24.425 | 0.68 | 17.284 | 1.55 | 322.99 | 175.131
2019 | 10 | 2 | 5:00 | 6582 | 7.7 | 10.7 | 7.2 | 6.9 | 5.8 | 9.1 | 11 | 10.7 | 11.2 | 12.6 | 11 | 10 | 8.6 | 10.1 | 11.6 | 10.4 | 10.2 | 8.9 | 8.6 | 9.5 | 10.8 | 10.3 | 9.7 | 1.311 | 24.482 | 0.68 | 17.159 | 1.59 | 305.799 | 175.802
2019 | 10 | 2 | 6:00 | 6583 | 8.8 | 10.9 | 7.8 | 7.6 | 7 | 9.9 | 11.1 | 10.7 | 11.2 | 12.6 | 10.8 | 9.9 | 8.6 | 10.1 | 11.5 | 10.4 | 10.2 | 8.9 | 8.6 | 9.4 | 10.8 | 10.2 | 9.7 | 1.458 | 24.732 | 0.677 | 16.967 | 1.66 | 308.231 | 176.561
2019 | 10 | 2 | 7:00 | 6584 | 9.6 | 11.2 | 9.1 | 9.2 | 8.2 | 9.3 | 11.1 | 10.6 | 11.2 | 12.5 | 10.4 | 9.8 | 8.7 | 10.1 | 11.5 | 10.4 | 10.2 | 8.9 | 8.7 | 9.3 | 10.8 | 10.2 | 9.8 | 1.469 | 24.789 | 0.674 | 16.953 | 1.75 | 310.691 | 177.237
2019 | 10 | 2 | 8:00 | 6585 | 9.7 | 11.6 | 10.4 | 10.8 | 9.2 | 9.2 | 11 | 10.6 | 11.1 | 12.4 | 10.2 | 9.8 | 9.1 | 10.1 | 11.5 | 10.4 | 10.2 | 8.9 | 9.1 | 9.3 | 10.8 | 10.2 | 10 | 1.527 | 24.791 | 0.674 | 16.849 | 1.84 | 313.178 | 176.969
2019 | 10 | 2 | 9:00 | 6586 | 9.7 | 12 | 11.5 | 11.6 | 8.9 | 8.8 | 11 | 10.6 | 11.1 | 12.3 | 10.2 | 9.9 | 9.5 | 10.2 | 11.5 | 10.5 | 10.2 | 9 | 9.5 | 9.3 | 10.8 | 10.2 | 10.4 | 1.567 | 24.793 | 0.674 | 17.015 | 1.92 | 315.693 | 177.13
2019 | 10 | 2 | 10:00 | 6587 | 8.6 | 10.9 | 12.2 | 11.9 | 7.8 | 8.9 | 11 | 10.6 | 11.2 | 12.3 | 10.3 | 10 | 9.8 | 10.2 | 11.5 | 10.5 | 10.2 | 9.2 | 9.8 | 9.4 | 10.8 | 10.3 | 10.6 | 1.607 | 24.739 | 0.674 | 17.38 | 2.03 | 318.235 | 177.377
2019 | 10 | 2 | 11:00 | 6588 | 7.6 | 10.9 | 12.5 | 11.4 | 8.7 | 8.6 | 11 | 10.5 | 11.2 | 12.4 | 10.4 | 10.2 | 10.1 | 10.1 | 11.6 | 10.6 | 10.3 | 9.3 | 10.1 | 9.4 | 10.8 | 10.3 | 10.8 | 1.638 | 24.686 | 0.668 | 16.65 | 2.13 | 320.803 | 177.968
2019 | 10 | 2 | 12:00 | 6589 | 8.2 | 11.1 | 12.9 | 11.4 | 8.8 | 8.4 | 11.1 | 10.5 | 11.2 | 12.2 | 10.4 | 10.3 | 10.4 | 10.1 | 11.7 | 10.6 | 10.4 | 9.4 | 10.4 | 9.4 | 10.8 | 10.2 | 10.8 | 1.689 | 24.522 | 0.665 | 16.114 | 2.2 | 323.398 | 170.972
2019 | 10 | 2 | 13:00 | 6590 | 8.6 | 11.5 | 11.5 | 11.6 | 8.8 | 8.2 | 11.1 | 10.5 | 11.3 | 12.3 | 10.4 | 10.4 | 10.8 | 10.2 | 11.7 | 10.6 | 10.4 | 9.5 | 10.8 | 9.5 | 10.7 | 10.2 | 10.9 | 1.741 | 24.441 | 0.663 | 15.985 | 2.25 | 326.018 | 171.126
2019 | 10 | 2 | 14:00 | 6591 | 7.7 | 11.9 | 11.7 | 10 | 8.3 | 8.6 | 11.2 | 10.4 | 11.3 | 12.4 | 10.5 | 10.3 | 10.6 | 10.2 | 11.8 | 10.7 | 10.5 | 9.5 | 10.6 | 9.6 | 10.7 | 10.1 | 10.8 | 1.794 | 24.443 | 0.66 | 16.176 | 2.31 | 328.663 | 169.344
2019 | 10 | 2 | 15:00 | 6592 | 7.6 | 11.7 | 10.4 | 10 | 7.7 | 8.3 | 11.1 | 10.4 | 11.3 | 12.3 | 10.5 | 10.3 | 10.3 | 10.2 | 11.8 | 10.7 | 10.6 | 9.5 | 10.3 | 9.6 | 10.7 | 10.1 | 10.7 | 1.847 | 24.61 | 0.654 | 16.002 | 2.39 | 331.333 | 167.076
2019 | 10 | 2 | 16:00 | 6593 | 7.3 | 11.4 | 9.5 | 9.8 | 7.3 | 8.4 | 11.1 | 10.4 | 11.3 | 12.5 | 10.6 | 10.4 | 10.1 | 10.1 | 11.9 | 10.7 | 10.6 | 9.5 | 10.1 | 9.6 | 10.7 | 10.1 | 10.6 | 1.859 | 24.778 | 0.651 | 15.942 | 2.47 | 334.027 | 168.146
2019 | 10 | 2 | 17:00 | 6594 | 6.9 | 10.1 | 8.9 | 8.5 | 6.8 | 8.1 | 11 | 10.4 | 11.3 | 12.5 | 10.6 | 10.3 | 9.8 | 10.1 | 11.9 | 10.6 | 10.7 | 9.5 | 9.8 | 9.6 | 10.6 | 10.1 | 10.5 | 1.881 | 25.002 | 0.651 | 15.95 | 2.57 | 336.744 | 166.604
2019 | 10 | 2 | 18:00 | 6595 | 5.7 | 8.5 | 8.7 | 8.5 | 6.6 | 7.8 | 10.9 | 10.4 | 11.3 | 12.5 | 10.7 | 10.3 | 9.6 | 10 | 11.9 | 10.6 | 10.6 | 9.4 | 9.6 | 9.6 | 10.5 | 10.1 | 10.4 | 1.914 | 25.227 | 0.648 | 15.936 | 2.65 | 339.484 | 165.477
2019 | 10 | 2 | 19:00 | 6596 | 4.7 | 7.2 | 8.3 | 6.8 | 6.5 | 7.9 | 10.9 | 10.4 | 11.3 | 12.4 | 10.7 | 10.2 | 9.6 | 10 | 11.9 | 10.5 | 10.6 | 9.4 | 9.6 | 9.6 | 10.4 | 10.1 | 10.3 | 1.947 | 25.285 | 0.645 | 15.967 | 2.69 | 342.246 | 166.287
2019 | 10 | 2 | 20:00 | 6597 | 3.8 | 6.7 | 7 | 5 | 6.4 | 8 | 10.7 | 10.4 | 11.2 | 12.4 | 10.8 | 10.1 | 9.6 | 10 | 11.9 | 10.5 | 10.5 | 9.3 | 9.6 | 9.5 | 10.3 | 10.1 | 10.2 | 1.959 | 25.539 | 0.645 | 15.884 | 2.71 | 329.682 | 165.98
2019 | 10 | 2 | 21:00 | 6598 | 3.2 | 6.4 | 7.1 | 5.1 | 6.3 | 7.8 | 10.8 | 10.4 | 11.2 | 12.3 | 10.9 | 10.1 | 9.5 | 9.9 | 11.9 | 10.5 | 10.4 | 9.2 | 9.5 | 9.5 | 10.2 | 10.2 | 10.1 | 1.982 | 25.598 | 0.642 | 15.754 | 2.74 | 304.576 | 166.121
2019 | 10 | 2 | 22:00 | 6599 | 3 | 6.1 | 7 | 5.6 | 6.4 | 7.7 | 10.6 | 10.4 | 11.2 | 12.3 | 10.9 | 10 | 9.5 | 9.9 | 11.9 | 10.4 | 10.3 | 9.2 | 9.5 | 9.5 | 10.1 | 10.2 | 10 | 1.993 | 25.684 | 0.64 | 15.717 | 2.74 | 268.909 | 164.858
2019 | 10 | 2 | 23:00 | 6600 | 4.2 | 5.8 | 7.2 | 6.1 | 6.4 | 7.5 | 10.7 | 10.3 | 11.2 | 12.3 | 10.9 | 9.9 | 9.5 | 9.8 | 11.8 | 10.4 | 10.3 | 9.1 | 9.5 | 9.5 | 10.1 | 10.2 | 10 | 2.027 | 25.743 | 0.64 | 15.702 | 2.74 | 262.703 | 165.069
2019 | 10 | 3 | 0:00 | 6601 | 4.6 | 5.5 | 7.2 | 6.1 | 6.1 | 7.4 | 10.8 | 10.3 | 11.2 | 12.3 | 11 | 9.8 | 9.5 | 9.7 | 11.8 | 10.3 | 10.2 | 9.1 | 9.5 | 9.5 | 10 | 10.2 | 9.9 | 2.106 | 25.83 | 0.637 | 15.733 | 2.74 | 268.551 | 165.061
2019 | 10 | 3 | 1:00 | 6602 | 4.5 | 5.5 | 6.8 | 6.2 | 5.8 | 7.3 | 11 | 10.3 | 11.2 | 12.3 | 11 | 9.7 | 9.5 | 9.6 | 11.8 | 10.3 | 10.2 | 9.1 | 9.5 | 9.4 | 10 | 10.2 | 9.9 | 2.107 | 25.917 | 0.634 | 15.811 | 2.73 | 258.259 | 163.257
2019 | 10 | 3 | 2:00 | 6603 | 4.4 | 5.5 | 7 | 6.3 | 5.7 | 7.6 | 11 | 10.3 | 11.2 | 12.3 | 11.1 | 9.6 | 9.5 | 9.6 | 11.8 | 10.2 | 10.2 | 9 | 9.5 | 9.4 | 10 | 10.2 | 9.8 | 2.108 | 25.947 | 0.634 | 15.658 | 2.73 | 261.31 | 164.032
2019 | 10 | 3 | 3:00 | 6604 | 4.2 | 5.5 | 6.9 | 6.4 | 5.4 | 7.7 | 11.1 | 10.3 | 11.2 | 12.2 | 11.2 | 9.5 | 9.5 | 9.5 | 11.8 | 10.2 | 10.2 | 9 | 9.5 | 9.4 | 9.9 | 10.2 | 9.9 | 2.097 | 26.006 | 0.631 | 15.735 | 2.72 | 258.512 | 163.03
2019 | 10 | 3 | 4:00 | 6605 | 4.2 | 5.5 | 7 | 6.2 | 5.3 | 7.5 | 10.6 | 10.2 | 11.2 | 12.2 | 11.3 | 9.5 | 9.5 | 9.5 | 11.8 | 10.1 | 10.2 | 9 | 9.5 | 9.4 | 9.9 | 10.2 | 9.8 | 2.098 | 26.008 | 0.631 | 15.767 | 2.71 | 254.89 | 162.255
2019 | 10 | 3 | 5:00 | 6606 | 4.3 | 5.8 | 6.8 | 6.2 | 5.2 | 7.3 | 10.9 | 10.2 | 11.1 | 12.1 | 11.4 | 9.4 | 9.4 | 9.4 | 11.7 | 10.1 | 10.2 | 9 | 9.4 | 9.4 | 9.9 | 10.2 | 9.7 | 2.099 | 26.01 | 0.628 | 15.867 | 2.71 | 264.953 | 163.156
2019 | 10 | 3 | 6:00 | 6607 | 4.5 | 6 | 6.9 | 6.3 | 5.2 | 7.2 | 10.8 | 10.1 | 11.1 | 12.2 | 11.4 | 9.3 | 9.4 | 9.4 | 11.7 | 10.1 | 10.2 | 8.9 | 9.4 | 9.4 | 9.8 | 10.2 | 9.7 | 2.1 | 26.04 | 0.625 | 15.806 | 2.7 | 279.975 | 161.965
2019 | 10 | 3 | 7:00 | 6608 | 5 | 6.3 | 7.3 | 6.6 | 5.3 | 7.5 | 10.9 | 10.1 | 10.9 | 12.2 | 11.4 | 9.3 | 9.5 | 9.5 | 11.7 | 10 | 10.1 | 8.9 | 9.5 | 9.4 | 9.8 | 10.2 | 9.7 | 2.09 | 26.013 | 0.625 | 15.815 | 2.69 | 271.89 | 162.026
2019 | 10 | 3 | 8:00 | 6609 | 5.6 | 7 | 7.5 | 7.3 | 5.6 | 8.2 | 10.9 | 10 | 10.9 | 12.1 | 11.5 | 9.2 | 9.5 | 9.5 | 11.7 | 10 | 10.1 | 8.9 | 9.5 | 9.4 | 9.8 | 10.1 | 9.7 | 2.091 | 26.015 | 0.622 | 15.731 | 2.67 | 269.252 | 162.157
2019 | 10 | 3 | 9:00 | 6610 | 5.9 | 7.7 | 7.5 | 7.6 | 6 | 9 | 11 | 10 | 11 | 12.2 | 11.4 | 9.2 | 9.5 | 9.5 | 11.7 | 10 | 10.1 | 9 | 9.5 | 9.6 | 9.7 | 10.1 | 9.7 | 2.081 | 26.074 | 0.62 | 15.716 | 2.68 | 273.378 | 162.635
2019 | 10 | 3 | 10:00 | 6611 | 5.8 | 8.5 | 7.5 | 8.4 | 6.3 | 8.9 | 11 | 10 | 11 | 12.2 | 11.4 | 9.2 | 9.5 | 9.6 | 11.7 | 10.1 | 10.1 | 9 | 9.5 | 9.6 | 9.7 | 10.1 | 9.8 | 2.082 | 26.133 | 0.617 | 15.701 | 2.66 | 270.417 | 163.259
2019 | 10 | 3 | 11:00 | 6612 | 6.1 | 9 | 7.6 | 8.8 | 6.7 | 8.9 | 11 | 9.9 | 11 | 12.2 | 11.4 | 9.2 | 9.6 | 9.6 | 11.7 | 10.1 | 10 | 9.1 | 9.6 | 9.7 | 9.7 | 10.1 | 9.9 | 2.072 | 26.164 | 0.614 | 15.71 | 2.66 | 264.806 | 162.135
2019 | 10 | 3 | 12:00 | 6613 | 6.3 | 9.3 | 7.3 | 8.5 | 6.7 | 9 | 10.9 | 9.9 | 11 | 12.3 | 11.4 | 9.2 | 9.6 | 9.6 | 11.7 | 10.1 | 10 | 9.1 | 9.6 | 9.7 | 9.7 | 10.1 | 10 | 2.061 | 26.137 | 0.611 | 15.625 | 2.67 | 270.359 | 163.244
2019 | 10 | 3 | 13:00 | 6614 | 6.3 | 9.7 | 7.1 | 8.5 | 6.7 | 8.9 | 11 | 9.9 | 11.1 | 12.3 | 11.4 | 9.2 | 9.6 | 9.7 | 11.7 | 10.1 | 10 | 9.1 | 9.6 | 9.8 | 9.7 | 10.1 | 10 | 2.04 | 26.139 | 0.611 | 15.541 | 2.67 | 287.051 | 163.025
2019 | 10 | 3 | 14:00 | 6615 | 6.3 | 9.8 | 6.9 | 7.9 | 6.9 | 8.2 | 11 | 9.9 | 11.1 | 12.3 | 11.3 | 9.2 | 9.6 | 9.6 | 11.7 | 10.1 | 10 | 9.1 | 9.6 | 9.8 | 9.7 | 10 | 10 | 2.03 | 26.141 | 0.608 | 15.619 | 2.67 | 292.232 | 162.668
2019 | 10 | 3 | 15:00 | 6616 | 5.9 | 9.1 | 6.8 | 7.6 | 6.6 | 7.9 | 10.8 | 9.9 | 11.2 | 12.3 | 11.2 | 9.3 | 9.6 | 9.6 | 11.7 | 10.1 | 10 | 9.1 | 9.6 | 9.7 | 9.8 | 10 | 10.1 | 2.02 | 26.114 | 0.608 | 15.673 | 2.67 | 288.96 | 163.01
2019 | 10 | 3 | 16:00 | 6617 | 5.5 | 7.8 | 6.5 | 6.9 | 6 | 7 | 10.8 | 9.8 | 11.2 | 12.3 | 11.2 | 9.3 | 9.6 | 9.5 | 11.7 | 10.1 | 10 | 9.1 | 9.6 | 9.7 | 9.8 | 10 | 10 | 2.009 | 26.031 | 0.605 | 15.682 | 2.67 | 290.087 | 161.755
2019 | 10 | 3 | 17:00 | 6618 | 5.1 | 7.4 | 6.2 | 6.4 | 5.7 | 6.6 | 10.9 | 9.8 | 11.2 | 12.3 | 11.3 | 9.4 | 9.6 | 9.5 | 11.7 | 10.1 | 10 | 9.1 | 9.6 | 9.7 | 9.8 | 9.9 | 10 | 2.01 | 26.004 | 0.605 | 15.667 | 2.7 | 298.838 | 162.785
2019 | 10 | 3 | 18:00 | 6619 | 4.8 | 7 | 5.8 | 5.7 | 5.4 | 7 | 10.8 | 9.8 | 11.2 | 12.2 | 11.2 | 9.4 | 9.5 | 9.5 | 11.7 | 10 | 10 | 9.1 | 9.5 | 9.6 | 9.8 | 9.9 | 10 | 2 | 25.977 | 0.603 | 15.606 | 2.72 | 301.442 | 162.987
2019 | 10 | 3 | 19:00 | 6620 | 4.4 | 6.8 | 5.6 | 4.6 | 5.3 | 6.7 | 10.9 | 9.8 | 11.1 | 12.3 | 11.2 | 9.3 | 9.4 | 9.4 | 11.7 | 10 | 9.9 | 9 | 9.4 | 9.5 | 9.9 | 9.8 | 9.9 | 1.99 | 25.923 | 0.6 | 15.683 | 2.79 | 299.064 | 162.561
2019 | 10 | 3 | 20:00 | 6621 | 4.5 | 6.4 | 5.4 | 3.1 | 5.2 | 6.4 | 10.9 | 9.7 | 11 | 12.6 | 11.1 | 9.3 | 9.4 | 9.3 | 11.6 | 10 | 9.9 | 9 | 9.4 | 9.5 | 9.9 | 9.8 | 9.9 | 1.991 | 25.811 | 0.6 | 15.808 | 2.81 | 298.824 | 162.832
2019 | 10 | 3 | 21:00 | 6622 | 4.5 | 5.9 | 5.3 | 3.4 | 5 | 6.5 | 10.9 | 9.7 | 10.9 | 12.2 | 11.1 | 9.3 | 9.4 | 9.3 | 11.6 | 10 | 9.8 | 9 | 9.4 | 9.4 | 9.9 | 9.8 | 9.8 | 1.981 | 25.728 | 0.597 | 15.862 | 2.86 | 288.329 | 162.407
2019 | 10 | 3 | 22:00 | 6623 | 4.4 | 5.3 | 5.2 | 4.2 | 4.6 | 6.4 | 10.9 | 9.7 | 10.8 | 12.1 | 11.1 | 9.2 | 9.3 | 9.2 | 11.6 | 9.9 | 9.7 | 8.9 | 9.3 | 9.3 | 9.9 | 9.8 | 9.7 | 1.97 | 25.645 | 0.597 | 15.871 | 2.94 | 256.5 | 163.238
2019 | 10 | 3 | 23:00 | 6624 | 4.4 | 5.3 | 4.5 | 3.9 | 4.5 | 6.2 | 10.9 | 9.7 | 10.8 | 12.3 | 11.1 | 9.2 | 9.2 | 9.2 | 11.6 | 9.9 | 9.6 | 8.9 | 9.2 | 9.2 | 9.9 | 9.8 | 9.6 | 1.96 | 25.534 | 0.594 | 15.693 | 3.05 | 252.624 | 162.67
2019 | 10 | 4 | 0:00 | 6625 | 4.4 | 5 | 3.8 | 2.9 | 3.9 | 6.1 | 10.9 | 9.6 | 10.7 | 12.5 | 11.2 | 9.1 | 9.1 | 9.1 | 11.5 | 9.9 | 9.5 | 8.9 | 9.1 | 9.1 | 9.9 | 9.8 | 9.5 | 1.961 | 25.451 | 0.594 | 15.679 | 3.13 | 298.922 | 162.246
2019 | 10 | 4 | 1:00 | 6626 | 4.1 | 4.5 | 3.4 | 2.2 | 4.2 | 5.9 | 10.9 | 9.6 | 10.7 | 12.2 | 11.2 | 9 | 9.1 | 9.1 | 11.5 | 9.9 | 9.4 | 8.8 | 9.1 | 9.1 | 9.9 | 9.7 | 9.5 | 1.951 | 25.341 | 0.591 | 15.78 | 3.17 | 279.395 | 162.724
2019 | 10 | 4 | 2:00 | 6627 | 3.7 | 4.3 | 3.2 | 2.8 | 3.9 | 5.7 | 10.9 | 9.5 | 10.6 | 12.3 | 11.1 | 8.9 | 9 | 9.1 | 11.5 | 9.8 | 9.3 | 8.8 | 9 | 9 | 9.9 | 9.7 | 9.4 | 1.941 | 25.258 | 0.589 | 15.811 | 3.21 | 276.685 | 162.162
2019 | 10 | 4 | 3:00 | 6628 | 3.4 | 4.6 | 3.2 | 2.6 | 3.7 | 5.7 | 10.9 | 9.5 | 10.6 | 12.2 | 11 | 8.7 | 9 | 9 | 11.5 | 9.8 | 9.2 | 8.8 | 9 | 8.9 | 10.4 | 9.7 | 9.4 | 1.931 | 25.204 | 0.586 | 15.703 | 3.24 | 309.343 | 162.709
2019 | 10 | 4 | 4:00 | 6629 | 3.2 | 4.7 | 2.8 | 2.8 | 3.8 | 5.5 | 10.9 | 9.5 | 10.6 | 12.3 | 11 | 8.7 | 8.9 | 8.9 | 11.4 | 9.8 | 9.2 | 8.7 | 8.9 | 8.9 | 10.6 | 9.7 | 9.4 | 1.92 | 25.15 | 0.586 | 15.665 | 3.27 | 331.419 | 162.771
2019 | 10 | 4 | 5:00 | 6630 | 2.9 | 4.3 | 2.7 | 3.4 | 3.4 | 5.2 | 10.9 | 9.5 | 10.6 | 12.2 | 11 | 8.6 | 8.9 | 9 | 11.4 | 9.7 | 9.1 | 8.7 | 8.9 | 8.8 | 9.8 | 9.6 | 9.3 | 1.91 | 25.096 | 0.583 | 15.72 | 3.29 | 346.6 | 162.347
2019 | 10 | 4 | 6:00 | 6631 | 3.1 | 4.4 | 3.1 | 3.7 | 3.2 | 4.9 | 10.9 | 9.5 | 10.6 | 12 | 10.9 | 8.5 | 8.9 | 8.9 | 11.4 | 9.7 | 9 | 8.6 | 8.9 | 8.7 | 9.7 | 9.6 | 9.3 | 1.911 | 25.042 | 0.58 | 15.798 | 3.3 | 328.714 | 163.036
2019 | 10 | 4 | 7:00 | 6632 | 3.8 | 4.9 | 3.7 | 4.3 | 4 | 5 | 10.9 | 9.4 | 10.5 | 12.2 | 10.8 | 8.5 | 8.9 | 9 | 11.4 | 9.7 | 9 | 8.6 | 8.9 | 8.6 | 9.8 | 9.6 | 9.3 | 1.912 | 25.016 | 0.58 | 15.876 | 3.3 | 336.314 | 163.028
2019 | 10 | 4 | 8:00 | 6633 | 4.2 | 5.3 | 4.2 | 4.9 | 4 | 5 | 10.9 | 9.4 | 10.5 | 11.5 | 10.7 | 8.5 | 8.9 | 9 | 11.3 | 9.6 | 9 | 8.7 | 8.9 | 8.5 | 9.8 | 9.7 | 9.4 | 1.902 | 24.99 | 0.578 | 15.838 | 3.3 | 344.19 | 163.372
2019 | 10 | 4 | 9:00 | 6634 | 4.7 | 5.3 | 5.1 | 5.7 | 4.1 | 4.6 | 10.9 | 9.4 | 10.5 | 12.1 | 10.7 | 8.5 | 9 | 9.1 | 11.3 | 9.6 | 9 | 8.7 | 9 | 8.5 | 9.8 | 9.7 | 9.5 | 1.913 | 24.964 | 0.577 | 15.916 | 3.3 | 332.703 | 163.718
2019 | 10 | 4 | 10:00 | 6635 | 5 | 5.1 | 6 | 5.9 | 4.1 | 4.3 | 10.9 | 9.3 | 10.5 | 12.3 | 10.6 | 8.7 | 9.1 | 9.3 | 11.3 | 9.6 | 9 | 8.8 | 9.1 | 8.5 | 9.8 | 9.7 | 9.7 | 1.914 | 24.938 | 0.575 | 15.994 | 3.3 | 333.209 | 163.782
2019 | 10 | 4 | 11:00 | 6636 | 4.8 | 5.4 | 6.1 | 5.2 | 3.5 | 4.3 | 10.9 | 9.3 | 10.5 | 11.5 | 10.6 | 8.9 | 9.1 | 9.4 | 11.3 | 9.6 | 9.1 | 8.8 | 9.1 | 8.5 | 9.9 | 9.7 | 9.8 | 1.915 | 24.884 | 0.575 | 16.072 | 3.33 | 339.221 | 164.49
2019 | 10 | 4 | 12:00 | 6637 | 5.1 | 5.9 | 5.6 | 4.7 | 3.6 | 4.5 | 10.9 | 9.3 | 10.5 | 11.5 | 10.5 | 9 | 9.1 | 9.5 | 11.3 | 9.6 | 9.2 | 8.8 | 9.1 | 8.5 | 9.9 | 9.7 | 10 | 1.927 | 24.83 | 0.575 | 15.964 | 3.35 | 341.03 | 164.051
2019 | 10 | 4 | 13:00 | 6638 | 4.9 | 6.1 | 5.2 | 4.8 | 3.4 | 5.5 | 10.9 | 9.2 | 10.6 | 11.9 | 10.5 | 9.2 | 9 | 9.3 | 11.4 | 9.6 | 9.3 | 8.8 | 9 | 8.5 | 9.9 | 9.8 | 10.3 | 1.928 | 24.804 | 0.572 | 15.74 | 3.38 | 355.828 | 164.043
2019 | 10 | 4 | 14:00 | 6639 | 4.3 | 5.5 | 4.9 | 5 | 3.3 | 5.5 | 10.9 | 9.2 | 10.6 | 11.9 | 10.4 | 9.3 | 9 | 9.3 | 11.4 | 9.6 | 9.3 | 8.8 | 9 | 8.5 | 9.8 | 9.8 | 10.4 | 1.928 | 24.778 | 0.572 | 15.515 | 3.39 | 355.447 | 163.537
2019 | 10 | 4 | 15:00 | 6640 | 3.7 | 4.7 | 4.3 | 4.3 | 2.9 | 5.7 | 10.9 | 9.2 | 10.6 | 11.9 | 10.4 | 9.3 | 9 | 9.3 | 11.4 | 9.5 | 9.4 | 8.8 | 9 | 8.5 | 9.8 | 9.8 | 10.5 | 1.94 | 24.808 | 0.569 | 15.453 | 3.42 | 355.067 | 161.791
2019 | 10 | 4 | 16:00 | 6641 | 3.3 | 4.5 | 3.9 | 3.2 | 2.4 | 5.1 | 10.9 | 9.1 | 10.5 | 11.8 | 10.3 | 9.3 | 9 | 9.2 | 11.4 | 9.5 | 9.4 | 8.8 | 9 | 8.5 | 9.7 | 9.8 | 10.5 | 1.941 | 24.81 | 0.569 | 15.672 | 3.45 | 364.891 | 161.375
2019 | 10 | 4 | 17:00 | 6642 | 2.5 | 3.7 | 3.3 | 1.5 | 1.8 | 5.2 | 10.9 | 9.1 | 10.5 | 11.7 | 10.3 | 9.2 | 8.9 | 9.1 | 11.4 | 9.4 | 9.3 | 8.8 | 8.9 | 8.4 | 9.6 | 9.8 | 10.4 | 1.953 | 24.895 | 0.569 | 15.493 | 3.51 | 372.103 | 162.188
2019 | 10 | 4 | 18:00 | 6643 | 1.6 | 2.5 | 2.3 | 0.7 | 1.5 | 5.2 | 10.9 | 9.1 | 10.5 | 11.8 | 10.2 | 9.1 | 8.8 | 9 | 11.4 | 9.4 | 9.3 | 8.7 | 8.8 | 8.2 | 9.6 | 9.8 | 10.2 | 1.965 | 24.952 | 0.566 | 15.665 | 3.56 | 364.099 | 161.496
2019 | 10 | 4 | 19:00 | 6644 | 0.3 | 1.7 | 1.4 | 0.1 | 0.8 | 4.5 | 10.7 | 9 | 10.5 | 11.8 | 10.2 | 8.9 | 8.6 | 8.8 | 11.3 | 9.3 | 9.1 | 8.6 | 8.6 | 8.2 | 9.5 | 9.8 | 10 | 1.977 | 25.01 | 0.566 | 15.813 | 3.61 | 364.173 | 161.625
2019 | 10 | 4 | 20:00 | 6645 | 0.6 | 1.1 | 0.7 | -0.2 | 0.6 | 4.9 | 10.9 | 9 | 10.4 | 10.8 | 10.2 | 8.7 | 8.4 | 8.8 | 11.3 | 9.3 | 9 | 8.6 | 8.4 | 8.1 | 9.5 | 9.7 | 9.7 | 1.989 | 24.984 | 0.566 | 15.518 | 3.65 | 360.509 | 160.54
2019 | 10 | 4 | 21:00 | 6646 | 0.3 | 0.6 | -0.2 | -0.6 | 0.6 | 4.3 | 10.8 | 9 | 10.3 | 11.8 | 10.2 | 8.6 | 8.2 | 8.8 | 11.2 | 9.3 | 8.9 | 8.5 | 8.2 | 8 | 9.4 | 9.7 | 9.5 | 2.001 | 24.93 | 0.563 | 15.619 | 3.69 | 339.21 | 160.134
2019 | 10 | 4 | 22:00 | 6647 | 0.5 | 0.2 | -0.6 | -0.8 | 0.3 | 4.5 | 10.8 | 8.9 | 10.3 | 11.3 | 10.2 | 8.4 | 8.1 | 8.6 | 11.2 | 9.2 | 8.8 | 8.4 | 8.1 | 7.9 | 9.4 | 9.6 | 9.3 | 2.013 | 24.876 | 0.563 | 15.698 | 3.72 | 310.957 | 160.726
2019 | 10 | 4 | 23:00 | 6648 | 0.4 | 0 | -1 | -0.8 | 0.3 | 4.5 | 10.9 | 8.9 | 10.3 | 11.7 | 10.1 | 8.1 | 7.9 | 8.6 | 11.1 | 9.2 | 8.7 | 8.3 | 7.9 | 7.9 | 9.4 | 9.6 | 9.2 | 2.025 | 24.85 | 0.563 | 15.706 | 3.78 | 309.241 | 160.518
2019 | 10 | 5 | 0:00 | 6649 | 0.3 | -0.2 | -1 | -0.8 | 0.2 | 4.6 | 10.9 | 8.8 | 10.2 | 11.2 | 10 | 7.9 | 7.8 | 8.5 | 11.1 | 9.1 | 8.7 | 8.3 | 7.8 | 7.8 | 9.4 | 9.6 | 9.1 | 2.037 | 24.796 | 0.561 | 15.668 | 3.82 | 337.774 | 159.915
2019 | 10 | 5 | 1:00 | 6650 | 0.4 | -0.5 | -1.1 | -0.8 | 0.1 | 4.7 | 10.9 | 8.8 | 10.1 | 11.4 | 9.9 | 7.8 | 7.7 | 8.5 | 11 | 9 | 8.6 | 8.2 | 7.7 | 7.8 | 9.4 | 9.5 | 9 | 2.038 | 24.715 | 0.56 | 15.746 | 3.88 | 317.572 | 158.93
2019 | 10 | 5 | 2:00 | 6651 | 0.4 | -0.5 | -1.1 | -1 | -0.4 | 4.4 | 10.9 | 8.7 | 10.1 | 11.7 | 9.8 | 7.6 | 7.6 | 8.4 | 11 | 9 | 8.5 | 8.1 | 7.6 | 7.7 | 9.3 | 9.5 | 8.8 | 2.039 | 24.661 | 0.56 | 15.801 | 3.91 | 320.328 | 160.033
2019 | 10 | 5 | 3:00 | 6652 | 0.4 | -0.5 | -1 | -1.4 | -0.6 | 4.5 | 10.7 | 8.7 | 10 | 11.5 | 9.8 | 7.4 | 7.6 | 8.4 | 10.9 | 8.9 | 8.5 | 8.1 | 7.6 | 7.7 | 9.3 | 9.5 | 8.7 | 2.051 | 24.608 | 0.558 | 15.879 | 3.96 | 331.033 | 159.567
2019 | 10 | 5 | 4:00 | 6653 | 0.3 | -0.4 | -0.9 | -1.3 | -1.2 | 4.4 | 10.7 | 8.6 | 10 | 11 | 9.7 | 7.2 | 7.7 | 8.4 | 10.9 | 8.8 | 8.4 | 8 | 7.7 | 7.6 | 9.3 | 9.5 | 8.7 | 2.063 | 24.554 | 0.558 | 15.864 | 4 | 325.552 | 158.975
2019 | 10 | 5 | 5:00 | 6654 | 0.3 | -0.6 | -0.8 | -1.3 | -1.2 | 4.3 | 10.8 | 8.6 | 9.9 | 11.1 | 9.6 | 7.1 | 7.6 | 8.3 | 10.9 | 8.8 | 8.4 | 7.9 | 7.6 | 7.6 | 9.2 | 9.4 | 8.6 | 2.064 | 24.501 | 0.555 | 15.873 | 4.03 | 316.091 | 160.409
2019 | 10 | 5 | 6:00 | 6655 | 0.7 | -0.3 | -0.6 | -0.8 | -0.7 | 4.1 | 10.8 | 8.5 | 9.9 | 10.5 | 9.5 | 7 | 7.4 | 8.3 | 10.9 | 8.7 | 8.3 | 7.9 | 7.4 | 7.5 | 9.2 | 9.4 | 8.6 | 2.065 | 24.448 | 0.555 | 15.858 | 4.08 | 329.295 | 159.677
2019 | 10 | 5 | 7:00 | 6656 | 1.4 | 0.8 | -0.2 | 0.6 | 0.6 | 4.2 | 10.7 | 8.5 | 9.8 | 11.4 | 9.5 | 6.9 | 7.4 | 8.3 | 10.9 | 8.7 | 8.3 | 7.8 | 7.4 | 7.4 | 9.2 | 9.3 | 8.6 | 2.077 | 24.422 | 0.552 | 15.936 | 4.12 | 351.751 | 160.528
2019 | 10 | 5 | 8:00 | 6657 | 1.5 | 2.5 | 1.1 | 2 | 2 | 4.2 | 10.7 | 8.4 | 9.8 | 10.8 | 9.4 | 7 | 7.4 | 8.4 | 10.9 | 8.7 | 8.3 | 7.8 | 7.4 | 7.4 | 9.2 | 9.3 | 8.6 | 2.078 | 24.396 | 0.552 | 15.991 | 4.15 | 329.875 | 160.854
2019 | 10 | 5 | 9:00 | 6658 | 2.4 | 3.8 | 3.1 | 3.6 | 3.3 | 4.4 | 10.5 | 8.3 | 9.8 | 10.3 | 9.3 | 7.1 | 7.5 | 8.5 | 10.9 | 8.6 | 8.3 | 7.9 | 7.5 | 7.5 | 9.3 | 9.3 | 8.7 | 2.079 | 24.37 | 0.552 | 15.859 | 4.18 | 325.235 | 161.521
2019 | 10 | 5 | 10:00 | 6659 | 2.9 | 4.6 | 4.1 | 4.2 | 3.6 | 4.4 | 10.4 | 8.3 | 9.8 | 10.5 | 9.3 | 7.3 | 7.5 | 8.4 | 10.9 | 8.7 | 8.3 | 8 | 7.5 | 7.5 | 9.3 | 9.3 | 8.8 | 2.092 | 24.372 | 0.549 | 15.821 | 4.2 | 322.241 | 162.128
2019 | 10 | 5 | 11:00 | 6660 | 4 | 5.2 | 4.7 | 4.5 | 3.5 | 4.6 | 10.4 | 8.2 | 9.9 | 10.2 | 9.2 | 7.7 | 7.5 | 8.5 | 10.9 | 8.7 | 8.4 | 8.1 | 7.5 | 7.6 | 9.4 | 9.3 | 9 | 2.092 | 24.401 | 0.549 | 15.852 | 4.26 | 318.172 | 162.603
2019 | 10 | 5 | 12:00 | 6661 | 4.4 | 5.5 | 4.4 | 4.4 | 3.5 | 5 | 10.5 | 8.1 | 9.9 | 10.5 | 9.2 | 8.1 | 7.8 | 8.6 | 10.9 | 8.7 | 8.4 | 8.2 | 7.8 | 7.7 | 9.4 | 9.2 | 9.2 | 2.105 | 24.458 | 0.547 | 16.071 | 4.29 | 309.135 | 162.526
2019 | 10 | 5 | 13:00 | 6662 | 5.2 | 5.6 | 4.6 | 4.1 | 3.9 | 5.1 | 10.7 | 8.1 | 10 | 10.8 | 9.1 | 8.4 | 7.8 | 8.6 | 11 | 8.7 | 8.4 | 8.2 | 7.8 | 7.7 | 9.4 | 9.2 | 9.3 | 2.14 | 24.488 | 0.547 | 16.219 | 4.33 | 309.237 | 162.588
2019 | 10 | 5 | 14:00 | 6663 | 5.1 | 5.5 | 3.9 | 4.6 | 3.3 | 5.4 | 10.7 | 8 | 9.9 | 11.1 | 8.9 | 8.6 | 7.8 | 8.6 | 11 | 8.7 | 8.4 | 8.2 | 7.8 | 7.8 | 9.5 | 9.1 | 9.4 | 2.141 | 24.517 | 0.544 | 16.064 | 4.36 | 308.982 | 161.96
2019 | 10 | 5 | 15:00 | 6664 | 3.2 | 5.3 | 3.7 | 3.8 | 3.1 | 5.5 | 10.6 | 8 | 9.9 | 10.9 | 8.7 | 8.6 | 7.8 | 8.7 | 11 | 8.7 | 8.4 | 8.2 | 7.8 | 7.8 | 9.5 | 9.1 | 9.5 | 2.154 | 24.519 | 0.544 | 15.885 | 4.39 | 311.229 | 160.937
2019 | 10 | 5 | 16:00 | 6665 | 2 | 4.3 | 2.8 | 2 | 1.5 | 4.5 | 10.6 | 8 | 9.9 | 11.1 | 8.6 | 8.6 | 7.8 | 8.6 | 11 | 8.6 | 8.4 | 8.1 | 7.8 | 7.7 | 9.4 | 9.1 | 9.6 | 2.155 | 24.493 | 0.541 | 15.73 | 4.44 | 320.907 | 161.334
2019 | 10 | 5 | 17:00 | 6666 | 1.5 | 3.2 | 1.5 | 0.6 | 0.4 | 4.2 | 10.7 | 8 | 9.9 | 10.7 | 8.3 | 8.5 | 7.7 | 8.5 | 11 | 8.6 | 8.4 | 8 | 7.7 | 7.7 | 9.4 | 9.1 | 9.5 | 2.156 | 24.495 | 0.541 | 15.761 | 4.45 | 331.87 | 160.06
2019 | 10 | 5 | 18:00 | 6667 | 0.4 | 2.3 | 0.8 | -0.2 | -0.6 | 5.6 | 10.5 | 8 | 9.8 | 11.3 | 8 | 8.4 | 7.6 | 8.3 | 10.9 | 8.6 | 8.4 | 7.9 | 7.6 | 7.6 | 9.4 | 9 | 9.5 | 2.156 | 24.524 | 0.539 | 15.699 | 4.49 | 320.343 | 160.25
2019 | 10 | 5 | 19:00 | 6668 | 0.5 | 1.6 | -0.8 | -0.4 | -1 | 5.7 | 10.7 | 8 | 9.8 | 11.6 | 7.8 | 8.2 | 7.5 | 8.2 | 10.9 | 8.5 | 8.3 | 7.8 | 7.5 | 7.5 | 9.3 | 9 | 9.3 | 2.146 | 24.526 | 0.539 | 15.872 | 4.49 | 318.569 | 158.81
2019 | 10 | 5 | 20:00 | 6669 | 0.6 | 1.7 | -1.4 | -0.4 | -0.4 | 5.8 | 10.8 | 8 | 9.7 | 10.9 | 7.8 | 8 | 7.5 | 8.2 | 10.8 | 8.5 | 8.2 | 7.7 | 7.5 | 7.4 | 9.2 | 9 | 9.1 | 2.147 | 24.5 | 0.538 | 15.95 | 4.49 | 322.418 | 159.645
2019 | 10 | 5 | 21:00 | 6670 | 0.4 | 1.8 | -2.1 | 0.2 | 0.8 | 5.4 | 10.5 | 8 | 9.7 | 11.2 | 7.7 | 7.7 | 7.4 | 8.1 | 10.8 | 8.5 | 8.1 | 7.6 | 7.4 | 7.4 | 9.2 | 9 | 8.9 | 2.136 | 24.502 | 0.536 | 15.912 | 4.49 | 310.752 | 160.494
2019 | 10 | 5 | 22:00 | 6671 | 0.4 | 2.1 | -2.5 | 0.1 | 0.6 | 5.8 | 10.6 | 8 | 9.7 | 11.3 | 7.7 | 7.5 | 7.3 | 8.2 | 10.7 | 8.4 | 8 | 7.6 | 7.3 | 7.3 | 9.1 | 8.9 | 8.8 | 2.137 | 24.504 | 0.536 | 15.85 | 4.48 | 288.561 | 161.154
2019 | 10 | 5 | 23:00 | 6672 | 0.5 | 2.3 | -1.7 | -0.4 | 0.4 | 5.7 | 10.6 | 8 | 9.6 | 11.1 | 7.7 | 7.3 | 7.2 | 8.1 | 10.6 | 8.4 | 7.9 | 7.5 | 7.2 | 7.3 | 9.1 | 8.9 | 8.8 | 2.126 | 24.506 | 0.533 | 15.787 | 4.46 | 292.878 | 160.612
2019 | 10 | 6 | 0:00 | 6673 | 0.6 | 2.3 | -2.4 | -0.2 | 0.7 | 5.5 | 10.6 | 8 | 9.6 | 11.1 | 7.7 | 7.1 | 7 | 8.1 | 10.6 | 8.3 | 7.8 | 7.4 | 7 | 7.3 | 9.1 | 8.9 | 8.7 | 2.115 | 24.452 | 0.533 | 15.678 | 4.45 | 309.983 | 160.671
2019 | 10 | 6 | 1:00 | 6674 | -0.6 | 2.3 | -3.1 | 0 | 0.8 | 5.4 | 10.5 | 8 | 9.6 | 10.6 | 7.8 | 7 | 6.8 | 8 | 10.5 | 8.3 | 7.7 | 7.4 | 6.8 | 7.2 | 9 | 8.9 | 8.5 | 2.093 | 24.399 | 0.53 | 15.804 | 4.42 | 300.059 | 160.134
2019 | 10 | 6 | 2:00 | 6675 | -0.4 | 2.4 | -2.9 | 0.1 | -0.1 | 5.8 | 10.6 | 8 | 9.6 | 11.1 | 8 | 7 | 6.8 | 7.9 | 10.5 | 8.3 | 7.7 | 7.3 | 6.8 | 7.2 | 9 | 8.9 | 8.4 | 2.082 | 24.373 | 0.53 | 15.906 | 4.4 | 310.535 | 160.99
2019 | 10 | 6 | 3:00 | 6676 | 0.1 | 2.3 | -2.5 | 0.2 | -0.4 | 5.9 | 10.7 | 8 | 9.5 | 11.3 | 8.1 | 6.9 | 6.8 | 7.9 | 10.4 | 8.2 | 7.6 | 7.3 | 6.8 | 7.1 | 9 | 8.9 | 8.4 | 2.072 | 24.43 | 0.53 | 15.867 | 4.41 | 317.118 | 161.184
2019 | 10 | 6 | 4:00 | 6677 | 0 | 2.2 | -2.2 | 0.4 | 0.8 | 5.8 | 10.7 | 8 | 9.5 | 11.3 | 8.1 | 6.9 | 6.8 | 7.8 | 10.4 | 8.2 | 7.6 | 7.2 | 6.8 | 7.1 | 8.9 | 8.8 | 8.4 | 2.073 | 24.432 | 0.528 | 15.852 | 4.39 | 312.511 | 161.312
2019 | 10 | 6 | 5:00 | 6678 | -1 | 2.3 | -2.6 | 0.2 | 0.8 | 5.8 | 10.6 | 8 | 9.5 | 11.2 | 8.3 | 6.9 | 6.8 | 7.8 | 10.3 | 8.1 | 7.5 | 7.2 | 6.8 | 7 | 8.9 | 8.8 | 8.4 | 2.062 | 24.461 | 0.528 | 15.766 | 4.38 | 324.006 | 161.574
2019 | 10 | 6 | 6:00 | 6679 | -0.4 | 2.5 | -2.3 | 0.5 | 0.8 | 5.9 | 10.7 | 8 | 9.4 | 11.4 | 8.4 | 6.8 | 6.7 | 7.7 | 10.3 | 8.1 | 7.5 | 7.1 | 6.7 | 7 | 8.9 | 8.8 | 8.4 | 2.051 | 24.491 | 0.525 | 15.751 | 4.36 | 342.731 | 162.112
2019 | 10 | 6 | 7:00 | 6680 | 0.2 | 2.7 | -0.9 | 1.4 | 1.2 | 5.8 | 10.7 | 8 | 9.3 | 10.9 | 9.2 | 6.8 | 6.6 | 7.8 | 10.2 | 8.1 | 7.5 | 7.1 | 6.6 | 7 | 8.8 | 8.8 | 8.4 | 2.041 | 24.52 | 0.525 | 15.83 | 4.37 | 354.798 | 162.379
2019 | 10 | 6 | 8:00 | 6681 | 1 | 3.2 | 0.5 | 2.4 | 1.4 | 5.9 | 10.7 | 8 | 9.3 | 11 | 9.3 | 6.7 | 6.8 | 7.9 | 10.2 | 8.1 | 7.5 | 7.1 | 6.8 | 7 | 8.8 | 8.7 | 8.4 | 2.03 | 24.522 | 0.522 | 15.885 | 4.35 | 344.556 | 162.647
2019 | 10 | 6 | 9:00 | 6682 | 2.1 | 4 | 2.4 | 3.6 | 1.9 | 6 | 10.7 | 8 | 9.3 | 10.6 | 9.3 | 6.7 | 6.8 | 7.9 | 10.2 | 8.1 | 7.5 | 7.1 | 6.8 | 7.1 | 8.8 | 8.7 | 8.5 | 2.008 | 24.468 | 0.522 | 15.893 | 4.34 | 349.719 | 162.917
2019 | 10 | 6 | 10:00 | 6683 | 3 | 4.4 | 3.7 | 3.8 | 2.9 | 6.2 | 10.5 | 8 | 9.3 | 10.7 | 9.4 | 6.7 | 6.9 | 8 | 10.2 | 8.1 | 7.5 | 7.2 | 6.9 | 7.2 | 8.7 | 8.7 | 8.6 | 2.009 | 24.498 | 0.52 | 15.831 | 4.32 | 338.536 | 163.259
2019 | 10 | 6 | 11:00 | 6684 | 4 | 5.3 | 3.7 | 4.2 | 3.6 | 6.5 | 10.7 | 8 | 9.4 | 10.9 | 9.4 | 6.8 | 6.8 | 8.1 | 10.2 | 8.1 | 7.5 | 7.2 | 6.8 | 7.3 | 8.7 | 8.7 | 8.7 | 1.998 | 24.472 | 0.52 | 15.769 | 4.31 | 340.653 | 163.744
2019 | 10 | 6 | 12:00 | 6685 | 4.3 | 5.9 | 3.7 | 4.4 | 3.6 | 6.7 | 10.7 | 8 | 9.4 | 10.6 | 9.4 | 6.9 | 6.9 | 8 | 10.3 | 8.1 | 7.5 | 7.2 | 6.9 | 7.4 | 8.7 | 8.7 | 8.8 | 1.987 | 24.446 | 0.517 | 15.848 | 4.3 | 338.698 | 163.383
2019 | 10 | 6 | 13:00 | 6686 | 4 | 6.1 | 3.6 | 4.6 | 3.4 | 6.7 | 10.7 | 8 | 9.5 | 10.5 | 9.3 | 6.9 | 6.9 | 8 | 10.3 | 8.2 | 7.5 | 7.3 | 6.9 | 7.4 | 8.7 | 8.7 | 9 | 1.977 | 24.476 | 0.517 | 15.856 | 4.3 | 331.241 | 163.728
2019 | 10 | 6 | 14:00 | 6687 | 2.9 | 5.7 | 3.4 | 4.6 | 3.5 | 6.3 | 10.8 | 8 | 9.5 | 10.3 | 9.2 | 6.9 | 7 | 7.9 | 10.3 | 8.2 | 7.5 | 7.3 | 7 | 7.5 | 8.7 | 8.7 | 9.1 | 1.977 | 24.505 | 0.515 | 16.17 | 4.28 | 328.621 | 163.437
2019 | 10 | 6 | 15:00 | 6688 | 2.6 | 5.2 | 3.3 | 4.1 | 3.1 | 5.4 | 10.7 | 7.9 | 9.5 | 10.5 | 8.9 | 7 | 6.9 | 7.9 | 10.4 | 8.2 | 7.5 | 7.3 | 6.9 | 7.5 | 8.7 | 8.6 | 9.2 | 1.978 | 24.479 | 0.514 | 16.178 | 4.27 | 327.18 | 163.149
2019 | 10 | 6 | 16:00 | 6689 | 2.1 | 4.5 | 2.8 | 2.2 | 2.1 | 4.8 | 10.6 | 7.9 | 9.5 | 9.9 | 8.6 | 7 | 6.9 | 7.9 | 10.4 | 8.2 | 7.5 | 7.3 | 6.9 | 7.5 | 8.7 | 8.6 | 9.2 | 1.979 | 24.481 | 0.514 | 16.163 | 4.24 | 328.413 | 163.211
2019 | 10 | 6 | 17:00 | 6690 | 0.9 | 3.9 | 2.6 | 1.6 | 1.1 | 4.7 | 10.7 | 7.9 | 9.5 | 10.6 | 8.2 | 7 | 7 | 7.8 | 10.4 | 8.2 | 7.4 | 7.3 | 7 | 7.4 | 8.7 | 8.5 | 9.2 | 1.968 | 24.455 | 0.514 | 16.171 | 4.17 | 337.496 | 162.095
2019 | 10 | 6 | 18:00 | 6691 | -0.4 | 3.7 | 1.9 | 1.2 | 0.9 | 4.5 | 10.5 | 7.9 | 9.5 | 10.7 | 8 | 6.9 | 6.9 | 7.6 | 10.3 | 8.2 | 7.4 | 7.2 | 6.9 | 7.4 | 8.6 | 8.5 | 9 | 1.958 | 24.429 | 0.512 | 15.921 | 4.15 | 329.353 | 162.43
2019 | 10 | 6 | 19:00 | 6692 | -0.4 | 3.1 | 1.4 | 0 | 0.7 | 4.4 | 10.7 | 7.9 | 9.4 | 10.4 | 8.1 | 6.8 | 6.8 | 7.6 | 10.3 | 8.1 | 7.4 | 7.1 | 6.8 | 7.3 | 8.6 | 8.5 | 8.9 | 1.958 | 24.431 | 0.512 | 16.023 | 4.13 | 326.396 | 162.011
2019 | 10 | 6 | 20:00 | 6693 | 0.2 | 2.3 | 0.4 | 0.1 | 1.1 | 4.6 | 10.8 | 7.8 | 9.4 | 10.7 | 8.3 | 6.7 | 6.7 | 7.6 | 10.3 | 8.1 | 7.3 | 7.1 | 6.7 | 7.3 | 8.5 | 8.4 | 8.7 | 1.971 | 24.433 | 0.512 | 16.196 | 4.11 | 326.484 | 161.595
2019 | 10 | 6 | 21:00 | 6694 | 0.3 | 1.6 | -0.4 | 0 | 1.1 | 4.7 | 10.6 | 7.8 | 9.4 | 10.9 | 8.3 | 6.6 | 6.6 | 7.5 | 10.2 | 8.1 | 7.2 | 7.1 | 6.6 | 7.3 | 8.5 | 8.4 | 8.6 | 1.96 | 24.435 | 0.509 | 15.993 | 4.13 | 314.844 | 161.927
2019 | 10 | 6 | 22:00 | 6695 | 0.4 | 1.2 | -0.5 | 0.6 | 1.2 | 4.6 | 10.6 | 7.8 | 9.3 | 10.8 | 8.3 | 6.5 | 6.6 | 7.3 | 10.2 | 8.1 | 7.2 | 7 | 6.6 | 7.2 | 8.5 | 8.4 | 8.5 | 1.949 | 24.437 | 0.509 | 16.142 | 4.12 | 288.415 | 161.31
2019 | 10 | 6 | 23:00 | 6696 | 0.3 | 1 | -0.4 | 0.7 | 1.3 | 5.1 | 10.7 | 7.8 | 9.2 | 10.4 | 8.3 | 6.5 | 6.6 | 7.4 | 10.2 | 8.1 | 7.1 | 7 | 6.6 | 7.2 | 8.5 | 8.3 | 8.4 | 1.939 | 24.438 | 0.509 | 16.197 | 4.1 | 285.656 | 161.708
2019 | 10 | 7 | 0:00 | 6697 | 0.5 | 1.1 | -0.2 | 0.8 | 1.1 | 4.9 | 10.7 | 7.8 | 9.2 | 10.7 | 8.3 | 6.4 | 6.6 | 7.4 | 10.2 | 8 | 7 | 7 | 6.6 | 7.2 | 8.4 | 8.3 | 8.3 | 1.939 | 24.44 | 0.506 | 16.229 | 4.1 | 307.432 | 162.383
2019 | 10 | 7 | 1:00 | 6698 | 0.6 | 1.1 | -0.2 | 0.4 | 0.8 | 5.2 | 10.6 | 7.7 | 9.1 | 11 | 8.1 | 6.4 | 6.6 | 7.3 | 10.1 | 8 | 7 | 6.9 | 6.6 | 7.1 | 8.4 | 8.3 | 8.3 | 1.94 | 24.442 | 0.506 | 16.261 | 4.09 | 297.444 | 161.828
2019 | 10 | 7 | 2:00 | 6699 | 0.3 | 0.9 | -0.4 | 0.6 | 0.8 | 4.5 | 10.5 | 7.7 | 9.1 | 10.9 | 7.7 | 6.3 | 6.5 | 7.3 | 10.1 | 8 | 6.9 | 6.9 | 6.5 | 7.1 | 8.4 | 8.3 | 8.3 | 1.964 | 24.388 | 0.506 | 16.316 | 4.12 | 294.269 | 162.161
2019 | 10 | 7 | 3:00 | 6700 | 0.3 | 0.6 | -0.2 | 0.3 | 0.9 | 4.2 | 10.6 | 7.7 | 9.1 | 10.8 | 7.6 | 6.3 | 6.5 | 7.2 | 10.1 | 7.9 | 6.8 | 6.9 | 6.5 | 7 | 8.4 | 8.3 | 8.2 | 1.987 | 24.363 | 0.506 | 16.325 | 4.18 | 305.324 | 162.222
2019 | 10 | 7 | 4:00 | 6701 | 0.6 | 1.1 | 0 | 0.2 | 0.9 | 3.9 | 10.6 | 7.7 | 9 | 10.9 | 7.6 | 6.3 | 6.5 | 7.2 | 10.1 | 7.9 | 6.8 | 6.8 | 6.5 | 7 | 8.4 | 8.2 | 8.1 | 2.023 | 24.337 | 0.504 | 16.309 | 4.26 | 306.099 | 162.42
2019 | 10 | 7 | 5:00 | 6702 | 1.2 | 1.4 | 0 | 0.2 | 0.5 | 3.6 | 10.6 | 7.7 | 9 | 11 | 7.6 | 6.2 | 6.4 | 7.2 | 10 | 7.9 | 6.7 | 6.8 | 6.4 | 7 | 8.3 | 8.2 | 8.1 | 2.035 | 24.311 | 0.503 | 16.412 | 4.34 | 298.814 | 162.688
2019 | 10 | 7 | 6:00 | 6703 | 0.9 | 1.9 | 0.4 | 0.6 | 0.5 | 3.5 | 10.6 | 7.7 | 9 | 11 | 7.5 | 6.2 | 6.4 | 7.2 | 10 | 7.9 | 6.7 | 6.8 | 6.4 | 6.9 | 8.3 | 8.2 | 8.1 | 2.071 | 24.285 | 0.501 | 16.349 | 4.4 | 314.611 | 162.336
2019 | 10 | 7 | 7:00 | 6704 | 2.3 | 2.4 | 1 | 1.1 | 1.4 | 4.1 | 10.5 | 7.7 | 9 | 10.9 | 7.6 | 6.2 | 6.4 | 7.3 | 10 | 7.9 | 6.7 | 6.7 | 6.4 | 6.9 | 8.3 | 8.1 | 8.1 | 2.107 | 24.232 | 0.501 | 16.428 | 4.4 | 347.538 | 162.742
2019 | 10 | 7 | 8:00 | 6705 | 3.8 | 2.8 | 1.9 | 1.6 | 2.3 | 5.2 | 10.5 | 7.7 | 9 | 10.8 | 8.2 | 6.2 | 6.4 | 7.3 | 10 | 7.9 | 6.7 | 6.7 | 6.4 | 6.9 | 8.3 | 8.1 | 8.2 | 2.143 | 24.179 | 0.501 | 16.554 | 4.37 | 339.496 | 162.942
2019 | 10 | 7 | 9:00 | 6706 | 5 | 3.5 | 3 | 3 | 3.1 | 5.9 | 10.5 | 7.7 | 9 | 10.9 | 8.4 | 6.3 | 6.5 | 7.3 | 10 | 8 | 6.7 | 6.8 | 6.5 | 7 | 8.3 | 8 | 8.6 | 2.179 | 24.181 | 0.498 | 16.562 | 4.36 | 333.313 | 163.353
2019 | 10 | 7 | 10:00 | 6707 | 4 | 4.2 | 3.9 | 3.8 | 3.6 | 6.4 | 10.6 | 7.7 | 9 | 10.9 | 8.5 | 6.3 | 6.6 | 7.5 | 9.9 | 8 | 6.7 | 6.8 | 6.6 | 7.1 | 8.3 | 7.9 | 9 | 2.216 | 24.183 | 0.498 | 16.359 | 4.36 | 332.626 | 163.981
2019 | 10 | 7 | 11:00 | 6708 | 4.2 | 4.7 | 4.3 | 4.2 | 4.2 | 5.6 | 10.5 | 7.7 | 9.1 | 10.8 | 8.5 | 6.4 | 6.7 | 7.6 | 9.9 | 8.1 | 6.7 | 6.9 | 6.7 | 7.1 | 8.3 | 7.9 | 9.2 | 2.265 | 24.184 | 0.498 | 16.391 | 4.37 | 326.662 | 164.044
2019 | 10 | 7 | 12:00 | 6709 | 4.1 | 5.1 | 4.3 | 4.5 | 5.3 | 5.7 | 10.3 | 7.7 | 9.2 | 10.7 | 8.6 | 6.6 | 6.8 | 7.6 | 9.9 | 8.1 | 6.7 | 6.9 | 6.8 | 7.2 | 8.3 | 8 | 9.4 | 2.278 | 24.186 | 0.498 | 16.399 | 4.42 | 321.962 | 164.25
2019 | 10 | 7 | 13:00 | 6710 | 3.9 | 6.1 | 4.4 | 4.8 | 5.7 | 6.2 | 10.4 | 7.6 | 9.2 | 10.7 | 8.6 | 6.7 | 6.8 | 7.7 | 10 | 8.2 | 6.8 | 6.9 | 6.8 | 7.3 | 8.3 | 8 | 9.4 | 2.303 | 24.16 | 0.496 | 16.408 | 4.5 | 319.159 | 164.529
2019 | 10 | 7 | 14:00 | 6711 | 4 | 6.4 | 5.2 | 5.4 | 5.1 | 6.1 | 10.5 | 7.7 | 9.3 | 10.7 | 8.7 | 6.9 | 6.9 | 7.7 | 10 | 8.2 | 6.8 | 6.9 | 6.9 | 7.3 | 8.3 | 8 | 9.2 | 2.341 | 24.217 | 0.495 | 16.51 | 4.57 | 322.866 | 164.162
2019 | 10 | 7 | 15:00 | 6712 | 4 | 6.2 | 4.7 | 5.1 | 4.6 | 6 | 10.4 | 7.7 | 9.4 | 10.8 | 8.7 | 7 | 6.9 | 7.7 | 10 | 8.2 | 6.8 | 6.9 | 6.9 | 7.4 | 8.3 | 8 | 9.2 | 2.366 | 24.219 | 0.495 | 16.542 | 4.61 | 322.224 | 164.441
2019 | 10 | 7 | 16:00 | 6713 | 3.5 | 5.2 | 3.4 | 4 | 2.8 | 5.2 | 10.3 | 7.7 | 9.4 | 10.7 | 8.7 | 7.1 | 6.9 | 7.6 | 10 | 8.2 | 6.8 | 6.9 | 6.9 | 7.3 | 8.2 | 8 | 8.7 | 2.392 | 24.276 | 0.495 | 16.503 | 4.68 | 322.675 | 163.507
2019 | 10 | 7 | 17:00 | 6714 | 2.6 | 4.1 | 2.6 | 2.6 | 1.7 | 4.7 | 10.5 | 7.7 | 9.4 | 10.8 | 8.7 | 7.1 | 6.8 | 7.5 | 10 | 8.2 | 6.8 | 6.9 | 6.8 | 7.3 | 8.2 | 8 | 8.6 | 2.405 | 24.277 | 0.493 | 16.488 | 4.76 | 329.038 | 163.499
2019 | 10 | 7 | 18:00 | 6715 | 1.8 | 3.2 | 1.9 | 1.7 | 0.4 | 4.7 | 10.4 | 7.7 | 9.3 | 10.6 | 8.7 | 7.1 | 6.7 | 7.4 | 10 | 8.2 | 6.7 | 6.8 | 6.7 | 7.3 | 8.2 | 8 | 8.6 | 2.418 | 24.307 | 0.493 | 16.402 | 4.81 | 329.121 | 163.35
2019 | 10 | 7 | 19:00 | 6716 | 1.6 | 2.2 | 1.4 | 0.9 | -0.2 | 4.4 | 10.4 | 7.7 | 9.3 | 10.6 | 8.7 | 7 | 6.6 | 7.4 | 10 | 8.1 | 6.7 | 6.7 | 6.6 | 7.2 | 8.1 | 8 | 8.4 | 2.432 | 24.309 | 0.49 | 16.387 | 4.88 | 325.494 | 162.853
2019 | 10 | 7 | 20:00 | 6717 | 1.7 | 1.5 | 0.7 | 0.3 | 0.4 | 4.6 | 10.5 | 7.7 | 9.2 | 10.7 | 8.8 | 6.9 | 6.6 | 7.4 | 10 | 8.1 | 6.7 | 6.7 | 6.6 | 7.2 | 8.1 | 8 | 8.4 | 2.445 | 24.31 | 0.49 | 16.442 | 4.91 | 307.569 | 163.193
2019 | 10 | 7 | 21:00 | 6718 | 1.8 | 1.1 | 0.1 | 0 | 0.4 | 4.9 | 10.5 | 7.7 | 9.1 | 10.8 | 8.8 | 6.7 | 6.5 | 7.4 | 10 | 8.1 | 6.7 | 6.6 | 6.5 | 7.1 | 8.1 | 8 | 8.2 | 2.446 | 24.34 | 0.49 | 16.427 | 4.98 | 312.463 | 162.768
2019 | 10 | 7 | 22:00 | 6719 | 1.8 | 0.7 | -0.4 | -0.7 | 0.8 | 5.4 | 10.4 | 7.7 | 9.1 | 10.5 | 8.3 | 6.6 | 6.4 | 7.3 | 9.9 | 8 | 6.6 | 6.5 | 6.4 | 7.1 | 8.1 | 8 | 8.5 | 2.447 | 24.341 | 0.49 | 16.412 | 5 | 329.08 | 163.598
2019 | 10 | 7 | 23:00 | 6720 | 1.9 | -0.1 | -0.7 | -1.5 | 0.3 | 4.7 | 10.4 | 7.7 | 9.1 | 10.3 | 8 | 6.5 | 6.3 | 7.3 | 9.9 | 8 | 6.6 | 6.4 | 6.3 | 7.1 | 8 | 8 | 8.5 | 2.448 | 24.343 | 0.488 | 16.561 | 5.02 | 313.682 | 163.731
2019 | 10 | 8 | 0:00 | 6721 | 1.6 | 0.3 | -0.4 | -1.7 | 0 | 3.7 | 10.5 | 7.7 | 9.1 | 10 | 8.1 | 6.4 | 6.3 | 7.3 | 9.9 | 8 | 6.5 | 6.4 | 6.3 | 7 | 8 | 8 | 8.5 | 2.449 | 24.373 | 0.487 | 16.569 | 5.04 | 332.249 | 163.652
2019 | 10 | 8 | 1:00 | 6722 | 1.2 | 0.9 | -1 | -1.7 | -0.4 | 4.2 | 10.5 | 7.7 | 9.1 | 9.9 | 8.2 | 6.3 | 6.3 | 7.2 | 9.8 | 8 | 6.5 | 6.3 | 6.3 | 6.9 | 8 | 8 | 8.3 | 2.463 | 24.319 | 0.487 | 16.695 | 5.06 | 323.446 | 163.362
2019 | 10 | 8 | 2:00 | 6723 | 1.7 | 1.7 | -1.2 | -1.9 | -1.5 | 3.8 | 10.5 | 7.7 | 9.1 | 9.6 | 8.3 | 6.3 | 6.3 | 7.2 | 9.8 | 7.9 | 6.4 | 6.2 | 6.3 | 6.8 | 7.9 | 8 | 8.1 | 2.464 | 24.293 | 0.485 | 16.586 | 5.06 | 319.22 | 162.589
2019 | 10 | 8 | 3:00 | 6724 | 1.7 | 2.1 | -1.3 | -1.4 | -1.2 | 4 | 10.5 | 7.7 | 9 | 10.9 | 8.5 | 6.2 | 6.3 | 7.2 | 9.8 | 7.9 | 6.4 | 6.2 | 6.3 | 6.7 | 7.9 | 8 | 8.3 | 2.477 | 24.268 | 0.485 | 16.665 | 5.06 | 336.301 | 163.486
2019 | 10 | 8 | 4:00 | 6725 | 1.2 | 2.5 | -1.4 | -0.7 | -0.8 | 4.1 | 10.5 | 7.7 | 9 | 11.1 | 8.5 | 6.2 | 6.2 | 7.1 | 9.7 | 7.9 | 6.3 | 6.2 | 6.2 | 6.7 | 7.8 | 7.9 | 8.3 | 2.478 | 24.269 | 0.482 | 16.861 | 5.08 | 332.572 | 163.619
2019 | 10 | 8 | 5:00 | 6726 | 0.8 | 1.9 | -1.2 | -0.6 | -0.3 | 3.3 | 10.4 | 7.7 | 8.9 | 11 | 8.4 | 6.1 | 6.2 | 7.1 | 9.7 | 7.9 | 6.3 | 6.1 | 6.2 | 6.6 | 7.8 | 7.9 | 8.4 | 2.479 | 24.271 | 0.482 | 16.799 | 5.06 | 350.349 | 163.752
2019 | 10 | 8 | 6:00 | 6727 | 1.3 | 2.1 | -0.8 | -0.2 | -0.2 | 3.2 | 10.4 | 7.6 | 8.9 | 10.6 | 8.7 | 6 | 6 | 7.1 | 9.7 | 7.9 | 6.3 | 6.1 | 6 | 6.6 | 7.7 | 7.9 | 8.4 | 2.468 | 24.218 | 0.48 | 16.925 | 5.08 | 341.193 | 163.744
2019 | 10 | 8 | 7:00 | 6728 | 2.7 | 3.7 | -0.1 | 0.5 | -0.1 | 3.3 | 10.5 | 7.6 | 8.9 | 10.5 | 8.7 | 6 | 6 | 7.2 | 9.6 | 7.8 | 6.3 | 6.1 | 6 | 6.5 | 7.8 | 7.9 | 8.4 | 2.469 | 24.192 | 0.48 | 17.12 | 5.08 | 335.466 | 163.877
2019 | 10 | 8 | 8:00 | 6729 | 4.2 | 4.1 | 1.1 | 0.8 | 1 | 3.8 | 10.5 | 7.6 | 8.9 | 10.4 | 8.8 | 6 | 5.9 | 7.2 | 9.6 | 7.9 | 6.3 | 6 | 5.9 | 6.6 | 7.8 | 7.9 | 8.5 | 2.47 | 24.167 | 0.477 | 17.431 | 5.07 | 333.269 | 164.585
2019 | 10 | 8 | 9:00 | 6730 | 4.9 | 3.7 | 1.9 | 1.7 | 1.5 | 4.6 | 9.9 | 7.7 | 8.9 | 10.4 | 9 | 6.1 | 5.7 | 7.3 | 9.6 | 7.9 | 6.3 | 6.1 | 5.7 | 6.7 | 7.8 | 7.8 | 8.6 | 2.471 | 24.196 | 0.477 | 17.416 | 5.07 | 331.47 | 164.648
2019 | 10 | 8 | 10:00 | 6731 | 5.9 | 4.9 | 3.1 | 2.7 | 2.3 | 5.3 | 10.1 | 7.7 | 8.9 | 10.2 | 9.1 | 6.1 | 5.7 | 7.4 | 9.6 | 8 | 6.3 | 6.1 | 5.7 | 6.8 | 7.8 | 7.8 | 8.6 | 2.472 | 24.198 | 0.477 | 17.122 | 5.06 | 327.477 | 165.222
2019 | 10 | 8 | 11:00 | 6732 | 6.3 | 5.5 | 4.2 | 3.9 | 2.6 | 6.1 | 9.9 | 7.7 | 8.9 | 10.3 | 9 | 6.2 | 5.7 | 7.4 | 9.5 | 8 | 6.3 | 6.1 | 5.7 | 6.9 | 7.8 | 7.9 | 8.5 | 2.473 | 24.199 | 0.475 | 17.13 | 5.06 | 312.985 | 165.654
2019 | 10 | 8 | 12:00 | 6733 | 5.9 | 7.3 | 5 | 4.4 | 3.1 | 6.8 | 9.9 | 7.7 | 9 | 10.3 | 8.9 | 6.3 | 5.7 | 7.4 | 9.5 | 8.1 | 6.3 | 6.1 | 5.7 | 7 | 7.9 | 7.9 | 8.5 | 2.461 | 24.174 | 0.477 | 17.092 | 5.04 | 313.069 | 166.316
2019 | 10 | 8 | 13:00 | 6734 | 5.5 | 7.4 | 5.6 | 4.6 | 3.4 | 6.5 | 8.5 | 7.7 | 8.9 | 10.2 | 8.9 | 6.4 | 5.8 | 7.4 | 9.5 | 8.1 | 6.3 | 6.1 | 5.8 | 7.1 | 7.9 | 7.9 | 8.5 | 2.462 | 24.148 | 0.477 | 16.913 | 5.01 | 308.028 | 167.139
2019 | 10 | 8 | 14:00 | 6735 | 5.2 | 7.6 | 5.9 | 5.1 | 3.5 | 6.6 | 9.3 | 7.7 | 9 | 10.4 | 8.8 | 6.4 | 5.8 | 7.4 | 9.6 | 8.1 | 6.3 | 6.1 | 5.8 | 7.1 | 7.9 | 7.9 | 8.3 | 2.476 | 24.122 | 0.479 | 17.272 | 5.01 | 301.749 | 167.512
2019 | 10 | 8 | 15:00 | 6736 | 4.3 | 7.1 | 5.6 | 4.9 | 3.7 | 6.3 | 8.9 | 7.7 | 9 | 10.8 | 8.8 | 6.4 | 5.9 | 7.4 | 9.6 | 8.1 | 6.3 | 6.1 | 5.9 | 7.2 | 7.9 | 7.9 | 8.2 | 2.477 | 24.069 | 0.479 | 17.047 | 5 | 298.205 | 168.043
2019 | 10 | 8 | 16:00 | 6737 | 3.9 | 6.1 | 5.7 | 4.8 | 3.9 | 5.8 | 8.8 | 7.7 | 9 | 10.8 | 8.7 | 6.4 | 6 | 7.3 | 9.6 | 8.1 | 6.4 | 6.1 | 6 | 7.2 | 7.9 | 7.8 | 8.2 | 2.478 | 24.043 | 0.481 | 16.679 | 4.98 | 301.914 | 169.126
2019 | 10 | 8 | 17:00 | 6738 | 3.9 | 6.4 | 5.6 | 4.6 | 4 | 5.5 | 8.8 | 7.7 | 9 | 10.5 | 8.5 | 6.4 | 6 | 7.3 | 9.6 | 8.1 | 6.4 | 6.1 | 6 | 7.2 | 7.9 | 7.8 | 8.2 | 2.479 | 24.045 | 0.481 | 16.781 | 4.98 | 301.997 | 171.026
2019 | 10 | 8 | 18:00 | 6739 | 4 | 6.3 | 5.6 | 4.5 | 3.9 | 5.2 | 9.8 | 7.7 | 9 | 10.2 | 8.5 | 6.4 | 6.1 | 7.3 | 9.6 | 8 | 6.4 | 6.1 | 6.1 | 7.1 | 7.8 | 7.8 | 8.1 | 2.48 | 24.074 | 0.481 | 16.743 | 4.98 | 308.445 | 170.216
2019 | 10 | 8 | 19:00 | 6740 | 4.2 | 5.7 | 5.4 | 4.5 | 3.7 | 4.6 | 9.6 | 7.7 | 9 | 10.2 | 8.4 | 6.3 | 6.1 | 7.2 | 9.6 | 8 | 6.3 | 6.1 | 6.1 | 7.1 | 7.8 | 7.8 | 8.1 | 2.481 | 24.049 | 0.481 | 17.057 | 4.95 | 311.591 | 170.366
2019 | 10 | 8 | 20:00 | 6741 | 4.4 | 5.6 | 5.1 | 4.6 | 3.3 | 4.2 | 9.2 | 7.7 | 8.9 | 10.2 | 8.3 | 6.3 | 5.9 | 7.3 | 9.5 | 8 | 6.3 | 6.1 | 5.9 | 7 | 7.8 | 7.8 | 8.1 | 2.469 | 24.023 | 0.483 | 16.948 | 4.95 | 311.673 | 170.356
2019 | 10 | 8 | 21:00 | 6742 | 4.4 | 5.8 | 5 | 4.7 | 3.3 | 3.9 | 9.1 | 7.7 | 8.9 | 10.5 | 8.3 | 6.3 | 5.8 | 7.2 | 9.5 | 7.9 | 6.3 | 6.1 | 5.8 | 6.9 | 7.8 | 7.8 | 8.2 | 2.47 | 24.025 | 0.483 | 17.401 | 4.92 | 310.048 | 169.869
2019 | 10 | 8 | 22:00 | 6743 | 4.3 | 6.1 | 4.8 | 4.8 | 3.7 | 3.6 | 9 | 7.7 | 8.8 | 10.6 | 8.2 | 6.3 | 5.8 | 7.2 | 9.4 | 7.8 | 6.3 | 6.1 | 5.8 | 6.8 | 7.8 | 7.8 | 8 | 2.471 | 24.054 | 0.486 | 17.105 | 4.89 | 304.4 | 169.78
2019 | 10 | 8 | 23:00 | 6744 | 3.9 | 6.2 | 4.9 | 4.6 | 3.8 | 3.6 | 9.2 | 7.7 | 8.8 | 10.7 | 8.1 | 6.3 | 5.8 | 7.2 | 9.4 | 7.8 | 6.3 | 6.1 | 5.8 | 6.8 | 7.8 | 7.8 | 7.7 | 2.46 | 24.028 | 0.488 | 16.973 | 4.87 | 292.967 | 168.747
2019 | 10 | 9 | 0:00 | 6745 | 4.4 | 5.9 | 4.8 | 4.5 | 3.8 | 3.3 | 10 | 7.7 | 8.8 | 10.6 | 8.1 | 6.3 | 5.9 | 7.1 | 9.4 | 7.7 | 6.2 | 6 | 5.9 | 6.7 | 7.8 | 7.8 | 7.6 | 2.461 | 24.058 | 0.488 | 16.91 | 4.88 | 307.919 | 168.737
2019 | 10 | 9 | 1:00 | 6746 | 5 | 6 | 4.7 | 4.4 | 3.9 | 3.7 | 8.7 | 7.7 | 8.8 | 10.7 | 8.1 | 6.2 | 5.9 | 7.1 | 9.3 | 7.7 | 6.2 | 6 | 5.9 | 6.6 | 7.7 | 7.7 | 7.5 | 2.462 | 24.087 | 0.49 | 17.036 | 4.86 | 317.61 | 168.884
2019 | 10 | 9 | 2:00 | 6747 | 4.8 | 5.9 | 4.5 | 4.3 | 4.1 | 4 | 9.3 | 7.7 | 8.7 | 10.9 | 8.1 | 6.2 | 5.9 | 7.1 | 9.3 | 7.7 | 6.2 | 6 | 5.9 | 6.5 | 7.7 | 7.7 | 7.5 | 2.45 | 24.143 | 0.49 | 17.232 | 4.85 | 319.441 | 167.787
2019 | 10 | 9 | 3:00 | 6748 | 4.7 | 5.5 | 4.2 | 4.1 | 4.1 | 4.2 | 9.6 | 7.7 | 8.7 | 10.9 | 8.1 | 6.2 | 5.9 | 7.1 | 9.2 | 7.7 | 6.2 | 6 | 5.9 | 6.5 | 7.7 | 7.7 | 7.5 | 2.451 | 24.2 | 0.492 | 17.217 | 4.83 | 316.376 | 167.088
2019 | 10 | 9 | 4:00 | 6749 | 4.6 | 5.2 | 4 | 3.9 | 4 | 4.3 | 8.4 | 7.7 | 8.7 | 10.6 | 8.1 | 6.2 | 5.9 | 7.1 | 9.2 | 7.6 | 6.2 | 6 | 5.9 | 6.4 | 7.7 | 7.7 | 7.5 | 2.44 | 24.229 | 0.492 | 17.226 | 4.82 | 319.6 | 167.769
2019 | 10 | 9 | 5:00 | 6750 | 4.8 | 5.1 | 3.7 | 3.8 | 4 | 4.5 | 9.4 | 7.7 | 8.7 | 10.7 | 8.2 | 6.2 | 5.9 | 7.1 | 9.2 | 7.6 | 6.2 | 5.9 | 5.9 | 6.4 | 7.7 | 7.7 | 7.5 | 2.441 | 24.286 | 0.494 | 16.928 | 4.78 | 333.771 | 168.223
2019 | 10 | 9 | 6:00 | 6751 | 5 | 5 | 3.6 | 3.8 | 3.9 | 4.7 | 9.5 | 7.7 | 8.7 | 10.9 | 8.3 | 6.2 | 5.9 | 7.1 | 9.2 | 7.6 | 6.2 | 5.9 | 5.9 | 6.4 | 7.7 | 7.5 | 7.4 | 2.436 | 24.316 | 0.497 | 16.937 | 4.77 | 360.701 | 167.137
2019 | 10 | 9 | 7:00 | 6752 | 5.3 | 5.3 | 3.9 | 4.3 | 4 | 5.3 | 8.8 | 7.6 | 8.7 | 10.9 | 8.3 | 6.2 | 6 | 7.1 | 9.1 | 7.6 | 6.2 | 5.9 | 6 | 6.4 | 7.7 | 7.6 | 7.5 | 2.431 | 24.317 | 0.497 | 16.921 | 4.77 | 350.106 | 166.147
2019 | 10 | 9 | 8:00 | 6753 | 5.7 | 5.8 | 4.9 | 5 | 4.3 | 5.9 | 9.5 | 7.6 | 8.7 | 10.7 | 8.3 | 6.2 | 6 | 7.1 | 9.1 | 7.6 | 6.2 | 5.9 | 6 | 6.5 | 7.7 | 7.5 | 7.5 | 2.433 | 24.319 | 0.499 | 16.788 | 4.74 | 349.774 | 165.544
2019 | 10 | 9 | 9:00 | 6754 | 5.8 | 6.5 | 5.8 | 5.2 | 4.6 | 6.5 | 9.8 | 7.6 | 8.7 | 10.6 | 8.3 | 6.3 | 6.1 | 7.2 | 9.1 | 7.7 | 6.3 | 6 | 6.1 | 6.6 | 7.7 | 7.5 | 7.7 | 2.434 | 24.404 | 0.499 | 16.702 | 4.73 | 346.675 | 165.98
2019 | 10 | 9 | 10:00 | 6755 | 6 | 7.1 | 5.9 | 6.2 | 5.1 | 7 | 9.6 | 7.6 | 8.7 | 10.5 | 8.4 | 6.3 | 6.2 | 7.3 | 9.1 | 7.7 | 6.3 | 6 | 6.2 | 6.7 | 7.7 | 7.5 | 7.9 | 2.435 | 24.516 | 0.501 | 16.568 | 4.71 | 337.89 | 165.6
2019 | 10 | 9 | 11:00 | 6756 | 5.9 | 7.7 | 6.1 | 6.5 | 5.5 | 7.3 | 9.8 | 7.7 | 8.7 | 10.5 | 8.5 | 6.4 | 6.4 | 7.3 | 9.2 | 7.7 | 6.4 | 6.1 | 6.4 | 6.8 | 7.8 | 7.5 | 8.2 | 2.423 | 24.573 | 0.501 | 16.694 | 4.68 | 338.719 | 165.15
2019 | 10 | 9 | 12:00 | 6757 | 6.2 | 8.7 | 6.1 | 6.7 | 5.5 | 7.4 | 9.8 | 7.7 | 8.7 | 10.6 | 8.6 | 6.5 | 6.4 | 7.3 | 9.2 | 7.8 | 6.4 | 6.1 | 6.4 | 6.9 | 7.8 | 7.5 | 8.3 | 2.436 | 24.603 | 0.503 | 16.798 | 4.66 | 328.789 | 165.214
2019 | 10 | 9 | 13:00 | 6758 | 6 | 8.6 | 6.6 | 6.8 | 5.6 | 7.5 | 9.8 | 7.7 | 8.8 | 10.4 | 8.6 | 6.6 | 6.5 | 7.3 | 9.3 | 7.8 | 6.5 | 6.2 | 6.5 | 7 | 7.8 | 7.5 | 8.3 | 2.437 | 24.688 | 0.503 | 16.806 | 4.65 | 317.852 | 166.168
2019 | 10 | 9 | 14:00 | 6759 | 6.2 | 8.3 | 6.7 | 7.1 | 5.5 | 7.7 | 9.5 | 7.7 | 8.8 | 10.3 | 8.7 | 6.6 | 6.5 | 7.3 | 9.3 | 7.8 | 6.5 | 6.2 | 6.5 | 7 | 7.8 | 7.4 | 8.3 | 2.437 | 24.745 | 0.505 | 16.743 | 4.64 | 323.555 | 166.234
2019 | 10 | 9 | 15:00 | 6760 | 6 | 8.4 | 6.5 | 6.9 | 5.6 | 7.4 | 8.8 | 7.7 | 8.8 | 10.4 | 8.7 | 6.7 | 6.5 | 7.2 | 9.3 | 7.8 | 6.5 | 6.2 | 6.5 | 7.1 | 7.8 | 7.5 | 8.2 | 2.438 | 24.719 | 0.505 | 16.799 | 4.62 | 325.055 | 165.703
2019 | 10 | 9 | 16:00 | 6761 | 5.8 | 8.2 | 6.1 | 6.5 | 5.4 | 7 | 8.4 | 7.7 | 8.8 | 10.2 | 8.7 | 6.8 | 6.5 | 7.2 | 9.4 | 7.8 | 6.6 | 6.2 | 6.5 | 7.1 | 7.8 | 7.5 | 8.2 | 2.439 | 24.693 | 0.508 | 16.902 | 4.61 | 319.476 | 165.473
2019 | 10 | 9 | 17:00 | 6762 | 5.8 | 8 | 5.7 | 6.4 | 5.3 | 6.8 | 9.1 | 7.7 | 8.8 | 10.3 | 8.9 | 6.8 | 6.5 | 7.2 | 9.4 | 7.8 | 6.6 | 6.2 | 6.5 | 7.1 | 7.7 | 7.5 | 8.2 | 2.439 | 24.667 | 0.508 | 16.839 | 4.58 | 327.717 | 166.057
2019 | 10 | 9 | 18:00 | 6763 | 5.7 | 7.8 | 5.9 | 6.2 | 5.1 | 6.8 | 9.2 | 7.7 | 8.9 | 10.1 | 9.1 | 6.8 | 6.5 | 7.1 | 9.4 | 7.8 | 6.6 | 6.2 | 6.5 | 7.1 | 7.7 | 7.5 | 8.1 | 2.427 | 24.669 | 0.51 | 16.871 | 4.58 | 336.22 | 165.677
2019 | 10 | 9 | 19:00 | 6764 | 5.7 | 7.7 | 6.1 | 6.3 | 5 | 6.8 | 8.9 | 7.7 | 8.9 | 10.1 | 9.4 | 6.8 | 6.4 | 7.1 | 9.4 | 7.8 | 6.6 | 6.1 | 6.4 | 7.1 | 7.7 | 7.5 | 8.2 | 2.428 | 24.671 | 0.51 | 16.737 | 4.55 | 346.187 | 165.373
2019 | 10 | 9 | 20:00 | 6765 | 5.7 | 7.9 | 6.5 | 6.4 | 5.2 | 6.8 | 8.9 | 7.7 | 8.9 | 10.1 | 9.5 | 6.8 | 6.4 | 7.1 | 9.3 | 7.8 | 6.6 | 6.1 | 6.4 | 7.1 | 7.7 | 7.5 | 8.2 | 2.429 | 24.673 | 0.51 | 16.721 | 4.55 | 354.973 | 165.807
2019 | 10 | 9 | 21:00 | 6766 | 5.3 | 7.9 | 6.7 | 6.7 | 5.2 | 6.8 | 9.7 | 7.7 | 8.9 | 10.4 | 9.5 | 6.8 | 6.4 | 7.1 | 9.3 | 7.8 | 6.5 | 6.1 | 6.4 | 7.1 | 7.7 | 7.6 | 8.2 | 2.429 | 24.674 | 0.512 | 16.777 | 4.53 | 350.636 | 165.429
2019 | 10 | 9 | 22:00 | 6767 | 5.3 | 7.9 | 7.1 | 7.1 | 5.2 | 6.7 | 9.5 | 7.7 | 8.9 | 10.5 | 9.6 | 6.8 | 6.4 | 7.1 | 9.3 | 7.8 | 6.5 | 6.1 | 6.4 | 7.1 | 7.6 | 7.6 | 8.2 | 2.43 | 24.648 | 0.512 | 16.786 | 4.52 | 337.626 | 165.199
2019 | 10 | 9 | 23:00 | 6768 | 5.4 | 8 | 7.2 | 7.3 | 5.3 | 6.9 | 9.3 | 7.7 | 8.9 | 10.3 | 9.7 | 6.8 | 6.4 | 7.1 | 9.3 | 7.8 | 6.5 | 6.1 | 6.4 | 7.1 | 7.6 | 7.6 | 8.2 | 2.418 | 24.65 | 0.514 | 16.794 | 4.49 | 350.767 | 165.191
2019 | 10 | 10 | 0:00 | 6769 | 5.4 | 7.9 | 7.5 | 7.5 | 5.5 | 6.9 | 9.6 | 7.7 | 8.9 | 10.3 | 9.7 | 6.8 | 6.4 | 7.2 | 9.3 | 7.8 | 6.5 | 6 | 6.4 | 7.1 | 7.6 | 7.6 | 8.2 | 2.419 | 24.624 | 0.514 | 16.707 | 4.48 | 365.964 | 164.6
2019 | 10 | 10 | 1:00 | 6770 | 5.3 | 8.6 | 7.8 | 7.6 | 5.5 | 6.7 | 9.2 | 7.7 | 8.9 | 10.4 | 9.8 | 6.8 | 6.4 | 7.2 | 9.3 | 7.8 | 6.5 | 6 | 6.4 | 7.1 | 7.6 | 7.7 | 8.3 | 2.419 | 24.598 | 0.514 | 16.763 | 4.46 | 345.044 | 164.663
2019 | 10 | 10 | 2:00 | 6771 | 5.4 | 9 | 7.9 | 7.7 | 5.6 | 6.6 | 9.1 | 7.7 | 8.9 | 10.3 | 9.8 | 6.8 | 6.4 | 7.1 | 9.3 | 7.8 | 6.5 | 6 | 6.4 | 7 | 7.5 | 7.7 | 8.3 | 2.42 | 24.6 | 0.516 | 16.771 | 4.45 | 341.293 | 164.582
2019 | 10 | 10 | 3:00 | 6772 | 5.6 | 9.2 | 8.1 | 8.3 | 5.5 | 6.4 | 9.5 | 7.7 | 8.9 | 10.3 | 9.7 | 6.9 | 6.5 | 7.1 | 9.3 | 7.8 | 6.5 | 6 | 6.5 | 7 | 7.5 | 7.7 | 8.3 | 2.421 | 24.63 | 0.516 | 16.827 | 4.43 | 346.336 | 164.791
2019 | 10 | 10 | 4:00 | 6773 | 5.7 | 9 | 8.2 | 8.6 | 5.6 | 6.5 | 9.4 | 7.7 | 8.9 | 10.2 | 9.7 | 6.9 | 6.5 | 7.1 | 9.3 | 7.8 | 6.5 | 6 | 6.5 | 7 | 7.5 | 7.7 | 8.4 | 2.409 | 24.687 | 0.516 | 16.93 | 4.42 | 335.816 | 165.073
2019 | 10 | 10 | 5:00 | 6774 | 5.7 | 8.3 | 8.3 | 8.6 | 5.8 | 6.7 | 8.6 | 7.7 | 8.9 | 10.3 | 9.9 | 6.9 | 6.5 | 7.1 | 9.3 | 7.8 | 6.6 | 6 | 6.5 | 7 | 7.5 | 7.7 | 8.4 | 2.397 | 24.717 | 0.518 | 16.915 | 4.41 | 329.31 | 164.269
2019 | 10 | 10 | 6:00 | 6775 | 5.9 | 8.6 | 8.4 | 8.6 | 6 | 6.8 | 8.9 | 7.7 | 8.9 | 10.2 | 9.9 | 6.9 | 6.6 | 7.2 | 9.3 | 7.9 | 6.6 | 6 | 6.6 | 7 | 7.5 | 7.7 | 8.5 | 2.397 | 24.718 | 0.518 | 16.709 | 4.36 | 356.4 | 164.764
2019 | 10 | 10 | 7:00 | 6776 | 6.1 | 9 | 8.8 | 8.7 | 6.4 | 7.3 | 9.7 | 7.7 | 8.9 | 10.3 | 10 | 6.9 | 6.6 | 7.2 | 9.3 | 7.9 | 6.6 | 6 | 6.6 | 7 | 7.4 | 7.7 | 8.5 | 2.385 | 24.72 | 0.521 | 16.717 | 4.3 | 377.42 | 164.467
2019 | 10 | 10 | 8:00 | 6777 | 6.7 | 9.7 | 9.3 | 8.9 | 7.3 | 8 | 8.9 | 7.7 | 8.9 | 10.2 | 10.1 | 7 | 6.6 | 7.2 | 9.3 | 7.9 | 6.6 | 6 | 6.6 | 7.1 | 7.4 | 7.7 | 8.6 | 2.386 | 24.75 | 0.521 | 16.797 | 4.27 | 359.626 | 164.892
2019 | 10 | 10 | 9:00 | 6778 | 7.2 | 10 | 9.9 | 9.3 | 8.2 | 8.5 | 9.7 | 7.7 | 8.9 | 10.2 | 10.1 | 7 | 6.7 | 7.1 | 9.3 | 8 | 6.7 | 6.1 | 6.7 | 7.1 | 7.4 | 7.7 | 8.7 | 2.374 | 24.78 | 0.523 | 16.805 | 4.26 | 351.278 | 164.666
2019 | 10 | 10 | 10:00 | 6779 | 7.9 | 10.7 | 10 | 10.1 | 8.8 | 8.8 | 9.9 | 7.7 | 8.9 | 10.2 | 10.1 | 7.1 | 6.8 | 7.2 | 9.4 | 8 | 6.6 | 6.1 | 6.8 | 7.2 | 7.4 | 7.7 | 8.8 | 2.362 | 24.781 | 0.523 | 16.814 | 4.24 | 347.835 | 164.011
2019 | 10 | 10 | 11:00 | 6780 | 8.1 | 11 | 10.1 | 10.1 | 9.3 | 9.1 | 9.6 | 7.7 | 8.9 | 10.1 | 10.2 | 7.2 | 6.8 | 7.2 | 9.4 | 8.1 | 6.6 | 6.2 | 6.8 | 7.3 | 7.5 | 7.7 | 8.9 | 2.363 | 24.783 | 0.525 | 16.774 | 4.23 | 346.364 | 164.737
2019 | 10 | 10 | 12:00 | 6781 | 8.6 | 11 | 10.5 | 10.6 | 9.6 | 9.3 | 9.5 | 7.7 | 9 | 10.1 | 10.2 | 7.3 | 6.9 | 7.3 | 9.4 | 8.2 | 6.6 | 6.2 | 6.9 | 7.4 | 7.5 | 7.7 | 9 | 2.351 | 24.841 | 0.525 | 16.83 | 4.22 | 349.545 | 164.874
2019 | 10 | 10 | 13:00 | 6782 | 8.7 | 10.4 | 10.8 | 9.8 | 10.1 | 9.7 | 9.6 | 7.7 | 9 | 10.3 | 10.2 | 7.4 | 7 | 7.3 | 9.4 | 8.2 | 6.6 | 6.3 | 7 | 7.4 | 7.5 | 7.7 | 9.1 | 2.339 | 24.898 | 0.527 | 16.782 | 4.2 | 354.759 | 164.938
2019 | 10 | 10 | 14:00 | 6783 | 9 | 10.1 | 10.5 | 10.9 | 10.4 | 9.8 | 9.5 | 7.7 | 9 | 10.4 | 10.1 | 7.5 | 7 | 7.4 | 9.5 | 8.2 | 6.6 | 6.4 | 7 | 7.5 | 7.6 | 7.7 | 9.1 | 2.327 | 24.9 | 0.532 | 16.749 | 4.19 | 358.463 | 164.784
2019 | 10 | 10 | 15:00 | 6784 | 9 | 10.2 | 9.8 | 9.5 | 9.8 | 10 | 9.3 | 7.7 | 9 | 10.5 | 10.1 | 7.6 | 7 | 7.4 | 9.5 | 8.3 | 6.7 | 6.4 | 7 | 7.5 | 7.6 | 7.7 | 9.1 | 2.328 | 25.014 | 0.535 | 16.788 | 4.17 | 359.763 | 164.559
2019 | 10 | 10 | 16:00 | 6785 | 8.7 | 9.1 | 8.7 | 8.8 | 8.2 | 10.1 | 9.3 | 7.7 | 9 | 10.5 | 10.1 | 7.7 | 7 | 7.4 | 9.5 | 8.3 | 6.7 | 6.5 | 7 | 7.6 | 7.6 | 7.8 | 9.1 | 2.329 | 24.96 | 0.537 | 16.803 | 4.16 | 363.134 | 164.84
2019 | 10 | 10 | 17:00 | 6786 | 8.2 | 8.9 | 7.5 | 7.1 | 6.7 | 9.2 | 9.3 | 7.8 | 9 | 10.4 | 10.2 | 7.6 | 7 | 7.4 | 9.5 | 8.3 | 6.7 | 6.5 | 7 | 7.6 | 7.7 | 7.8 | 9 | 2.317 | 24.962 | 0.539 | 16.866 | 4.15 | 372.964 | 164.542
2019 | 10 | 10 | 18:00 | 6787 | 8.2 | 9.1 | 7.6 | 7 | 6.6 | 8.1 | 9.3 | 7.8 | 9 | 10.3 | 10.2 | 7.7 | 7 | 7.4 | 9.5 | 8.3 | 6.7 | 6.4 | 7 | 7.5 | 7.7 | 7.8 | 9 | 2.317 | 24.935 | 0.539 | 16.809 | 4.15 | 382.343 | 164.533
2019 | 10 | 10 | 19:00 | 6788 | 8.1 | 9.2 | 7.1 | 7.7 | 6.1 | 8 | 9.4 | 7.8 | 9 | 10.6 | 10.2 | 7.6 | 6.9 | 7.4 | 9.5 | 8.2 | 6.7 | 6.4 | 6.9 | 7.5 | 7.7 | 7.8 | 9 | 2.306 | 24.881 | 0.541 | 16.8 | 4.18 | 389.318 | 164.524
2019 | 10 | 10 | 20:00 | 6789 | 7.8 | 9.1 | 6.8 | 7.8 | 6.6 | 7.7 | 9.5 | 7.8 | 9 | 10.5 | 10.2 | 7.6 | 6.8 | 7.4 | 9.5 | 8.2 | 6.7 | 6.3 | 6.8 | 7.5 | 7.7 | 7.8 | 8.9 | 2.294 | 24.855 | 0.544 | 16.839 | 4.2 | 402.871 | 164.3
2019 | 10 | 10 | 21:00 | 6790 | 8 | 9 | 7 | 7.2 | 5.8 | 7.8 | 9.6 | 7.8 | 9 | 10.6 | 10.1 | 7.6 | 6.9 | 7.4 | 9.5 | 8.2 | 6.7 | 6.3 | 6.9 | 7.4 | 7.8 | 7.9 | 8.9 | 2.294 | 24.801 | 0.546 | 16.925 | 4.18 | 405.949 | 164.868
2019 | 10 | 10 | 22:00 | 6791 | 8 | 9.5 | 7.2 | 7 | 6.3 | 8.6 | 9.6 | 7.8 | 9.1 | 10.6 | 10.1 | 7.5 | 7 | 7.4 | 9.5 | 8.2 | 6.7 | 6.3 | 7 | 7.4 | 7.8 | 7.9 | 8.9 | 2.295 | 24.803 | 0.549 | 16.75 | 4.17 | 348.747 | 164.714
2019 | 10 | 10 | 23:00 | 6792 | 8.1 | 9.5 | 7.1 | 7.2 | 6.5 | 8.6 | 9.1 | 7.8 | 9.1 | 10.3 | 10 | 7.5 | 7 | 7.4 | 9.5 | 8.2 | 6.7 | 6.3 | 7 | 7.4 | 7.8 | 7.9 | 8.8 | 2.283 | 24.749 | 0.548 | 16.789 | 4.15 | 355.53 | 164.416
2019 | 10 | 11 | 0:00 | 6793 | 8 | 9.3 | 7.2 | 7.5 | 6.5 | 8.5 | 9.1 | 7.8 | 9.1 | 10.5 | 10 | 7.5 | 7 | 7.5 | 9.5 | 8.3 | 6.6 | 6.2 | 7 | 7.4 | 7.8 | 7.9 | 8.8 | 2.284 | 24.695 | 0.551 | 17.088 | 4.14 | 419.587 | 165.131
2019 | 10 | 11 | 1:00 | 6794 | 7.8 | 9.1 | 7.3 | 7.5 | 6.6 | 8.6 | 9.2 | 7.8 | 9.1 | 10.8 | 10 | 7.5 | 7 | 7.5 | 9.5 | 8.3 | 6.6 | 6.2 | 7 | 7.4 | 7.8 | 7.9 | 8.8 | 2.272 | 24.669 | 0.553 | 16.89 | 4.14 | 372.306 | 165.049
2019 | 10 | 11 | 2:00 | 6795 | 7.6 | 8.4 | 7.1 | 7.6 | 6.9 | 9 | 9.4 | 7.8 | 9.1 | 10.8 | 10 | 7.4 | 7 | 7.5 | 9.5 | 8.3 | 6.6 | 6.2 | 7 | 7.4 | 7.8 | 7.9 | 8.8 | 2.273 | 24.615 | 0.556 | 17.094 | 4.11 | 387.11 | 165.552
2019 | 10 | 11 | 3:00 | 6796 | 7.4 | 8.8 | 7 | 7.7 | 7.3 | 9.1 | 9.3 | 7.8 | 9.1 | 10.9 | 9.9 | 7.4 | 7.1 | 7.5 | 9.5 | 8.3 | 6.6 | 6.2 | 7.1 | 7.4 | 7.8 | 7.9 | 8.8 | 2.261 | 24.589 | 0.558 | 17.038 | 4.11 | 399.527 | 165.395
2019 | 10 | 11 | 4:00 | 6797 | 7.9 | 8.9 | 7.4 | 7.6 | 7.5 | 8.9 | 9.3 | 7.8 | 9.1 | 10.9 | 10 | 7.4 | 7.1 | 7.4 | 9.5 | 8.3 | 6.7 | 6.2 | 7.1 | 7.4 | 7.8 | 7.9 | 8.8 | 2.262 | 24.536 | 0.56 | 16.91 | 4.1 | 403.548 | 165.828
2019 | 10 | 11 | 5:00 | 6798 | 8 | 9.6 | 8.1 | 7.8 | 7.5 | 8.7 | 9.3 | 7.8 | 9.1 | 11 | 10 | 7.4 | 7.1 | 7.4 | 9.5 | 8.3 | 6.7 | 6.2 | 7.1 | 7.3 | 7.8 | 7.9 | 8.8 | 2.262 | 24.51 | 0.563 | 16.925 | 4.1 | 437.839 | 166.34
2019 | 10 | 11 | 6:00 | 6799 | 8.4 | 10.1 | 8.5 | 7.9 | 7.4 | 8.9 | 9.2 | 7.9 | 9.1 | 11 | 9.9 | 7.4 | 7.1 | 7.4 | 9.5 | 8.3 | 6.7 | 6.2 | 7.1 | 7.3 | 7.9 | 7.9 | 8.8 | 2.263 | 24.511 | 0.568 | 16.916 | 4.1 | 410.768 | 166.33
2019 | 10 | 11 | 7:00 | 6800 | 8.7 | 9.9 | 8.3 | 8.7 | 7.6 | 9.3 | 9.2 | 7.9 | 9.1 | 11 | 9.7 | 7.5 | 7.1 | 7.5 | 9.5 | 8.3 | 6.7 | 6.2 | 7.1 | 7.4 | 7.9 | 7.9 | 8.8 | 2.276 | 24.513 | 0.575 | 17.073 | 4.09 | 435.268 | 167.076
2019 | 10 | 11 | 8:00 | 6801 | 9.2 | 10.5 | 9 | 9.9 | 8.3 | 10.1 | 8.7 | 7.9 | 9.1 | 11 | 9.6 | 7.5 | 7.2 | 7.5 | 9.5 | 8.3 | 6.8 | 6.2 | 7.2 | 7.5 | 7.9 | 7.9 | 8.9 | 2.277 | 24.515 | 0.577 | 16.946 | 4.08 | 433.169 | 166.534
2019 | 10 | 11 | 9:00 | 6802 | 9.7 | 10.7 | 10.2 | 10.8 | 9.1 | 10.2 | 8.7 | 7.9 | 9.1 | 11 | 9.6 | 7.6 | 7.3 | 7.6 | 9.5 | 8.4 | 6.9 | 6.2 | 7.3 | 7.6 | 7.9 | 8 | 9 | 2.277 | 24.517 | 0.58 | 17.031 | 4.08 | 425.151 | 167.13
2019 | 10 | 11 | 10:00 | 6803 | 9.7 | 11.1 | 10.5 | 11 | 10 | 11.1 | 9.2 | 7.9 | 9.1 | 11 | 9.7 | 7.6 | 7.4 | 7.8 | 9.5 | 8.4 | 7 | 6.3 | 7.4 | 7.7 | 8 | 8 | 9.1 | 2.278 | 24.521 | 0.582 | 17.117 | 4.07 | 442.728 | 167.579
2019 | 10 | 11 | 11:00 | 6804 | 10.1 | 11.2 | 11 | 10.9 | 10.7 | 11.8 | 8.7 | 7.9 | 9.1 | 11 | 9.8 | 7.8 | 7.5 | 7.9 | 9.6 | 8.5 | 7.1 | 6.4 | 7.5 | 7.8 | 8 | 8 | 9.2 | 2.266 | 24.525 | 0.585 | 16.895 | 4.05 | 434.531 | 167.799
2019 | 10 | 11 | 12:00 | 6805 | 11 | 10.5 | 11.1 | 10.6 | 10.5 | 11.5 | 8.9 | 7.9 | 9.1 | 11.1 | 9.9 | 7.9 | 7.5 | 7.9 | 9.7 | 8.5 | 7.2 | 6.6 | 7.5 | 7.9 | 8 | 8.1 | 9.4 | 2.267 | 24.502 | 0.59 | 16.981 | 4.07 | 435.717 | 167.633
2019 | 10 | 11 | 13:00 | 6806 | 10.7 | 10.8 | 10.8 | 10.6 | 10.8 | 11.9 | 8.6 | 7.9 | 9.2 | 11 | 10 | 8.1 | 7.5 | 8 | 9.7 | 8.6 | 7.2 | 6.6 | 7.5 | 8 | 8 | 8.1 | 9.5 | 2.255 | 24.479 | 0.595 | 17.255 | 4.07 | 450.297 | 168.008
2019 | 10 | 11 | 14:00 | 6807 | 10.5 | 10.8 | 10 | 10.6 | 10.4 | 11.8 | 8.8 | 7.9 | 9.2 | 11 | 10 | 8.2 | 7.7 | 8 | 9.8 | 8.6 | 7.3 | 6.7 | 7.7 | 8.1 | 8 | 8.1 | 9.4 | 2.256 | 24.456 | 0.597 | 17.128 | 4.04 | 440.867 | 169.093
2019 | 10 | 11 | 15:00 | 6808 | 10.1 | 10.5 | 10.1 | 10.6 | 9.8 | 11.3 | 8.5 | 8 | 9.2 | 10.9 | 10 | 8.3 | 7.8 | 8 | 9.8 | 8.6 | 7.4 | 6.7 | 7.8 | 8.2 | 8 | 8.2 | 9.4 | 2.256 | 24.405 | 0.602 | 16.812 | 4.03 | 420.367 | 169.716
2019 | 10 | 11 | 16:00 | 6809 | 9.9 | 10.2 | 9.9 | 10.3 | 9.6 | 10.8 | 8.7 | 8 | 9.2 | 11 | 10.1 | 8.4 | 7.8 | 8 | 9.8 | 8.6 | 7.4 | 6.7 | 7.8 | 8.1 | 8 | 8.2 | 9.3 | 2.257 | 24.409 | 0.605 | 16.804 | 4.01 | 432.791 | 168.597
2019 | 10 | 11 | 17:00 | 6810 | 9.8 | 10 | 10 | 10.2 | 9.5 | 10.5 | 9.1 | 8 | 9.2 | 11.1 | 10.1 | 8.4 | 7.8 | 8 | 9.9 | 8.6 | 7.4 | 6.7 | 7.8 | 8.1 | 8 | 8.2 | 9.2 | 2.245 | 24.414 | 0.615 | 17.148 | 4 | 458.628 | 169.932
2019 | 10 | 11 | 18:00 | 6811 | 9.8 | 9.7 | 9.7 | 9.6 | 9.5 | 10.4 | 8.9 | 8 | 9.3 | 11 | 10 | 8.4 | 8 | 8.1 | 9.9 | 8.6 | 7.5 | 6.7 | 8 | 8.1 | 8 | 8.2 | 9.2 | 2.246 | 24.501 | 0.617 | 17.421 | 4 | 440.119 | 169.601
2019 | 10 | 11 | 19:00 | 6812 | 9.9 | 10.7 | 9.2 | 9.2 | 9.2 | 10 | 8.8 | 8 | 9.3 | 11.1 | 10.1 | 8.5 | 8 | 8 | 9.8 | 8.7 | 7.5 | 6.7 | 8 | 8.1 | 8 | 8.2 | 9.1 | 2.234 | 24.645 | 0.625 | 17.412 | 4 | 440.209 | 170.39
2019 | 10 | 11 | 20:00 | 6813 | 9.9 | 10.8 | 9.4 | 9.6 | 9 | 9.9 | 9.3 | 8 | 9.3 | 11.1 | 10.1 | 8.5 | 8.2 | 8.1 | 9.8 | 8.7 | 7.5 | 6.7 | 8.2 | 8.1 | 8 | 8.2 | 9.1 | 2.235 | 24.705 | 0.63 | 17.45 | 3.99 | 448.685 | 171.351
2019 | 10 | 11 | 21:00 | 6814 | 9.6 | 10.8 | 9.8 | 10.1 | 8.9 | 10.3 | 8.9 | 8 | 9.3 | 11.1 | 10.1 | 8.6 | 8.3 | 8.1 | 9.8 | 8.7 | 7.5 | 6.7 | 8.3 | 8.1 | 8 | 8.2 | 9.1 | 2.223 | 24.765 | 0.635 | 17.674 | 3.99 | 412.565 | 171.339
2019 | 10 | 11 | 22:00 | 6815 | 9.3 | 10.8 | 9.8 | 10 | 9.6 | 10.8 | 8.5 | 8 | 9.3 | 11 | 10.2 | 8.6 | 8.1 | 8.1 | 9.7 | 8.7 | 7.4 | 6.7 | 8.1 | 8.2 | 8.1 | 8.3 | 9.1 | 2.211 | 24.714 | 0.64 | 17.127 | 3.99 | 364.654 | 172.809
2019 | 10 | 11 | 23:00 | 6816 | 9.5 | 11 | 10 | 10.2 | 9.9 | 11.2 | 8.9 | 8 | 9.3 | 11 | 10.2 | 8.6 | 8.2 | 8.1 | 9.7 | 8.7 | 7.4 | 6.7 | 8.2 | 8.2 | 8.1 | 8.3 | 9 | 2.212 | 24.718 | 0.645 | 17.189 | 3.99 | 364.733 | 173.129
2019 | 10 | 12 | 0:00 | 6817 | 10 | 11 | 10.4 | 10.6 | 9.9 | 11.2 | 8.9 | 8.1 | 9.3 | 11.1 | 10.2 | 8.6 | 8.3 | 8.1 | 9.7 | 8.8 | 7.4 | 6.7 | 8.3 | 8.2 | 8.1 | 8.3 | 9 | 2.213 | 24.751 | 0.65 | 17.297 | 3.99 | 409.761 | 172.205
2019 | 10 | 12 | 1:00 | 6818 | 10.1 | 11.1 | 10.6 | 10.7 | 9.9 | 11.2 | 8.7 | 8.1 | 9.3 | 11 | 10.2 | 8.7 | 8.3 | 8.2 | 9.7 | 8.8 | 7.5 | 6.7 | 8.3 | 8.3 | 8.1 | 8.3 | 9 | 2.213 | 24.727 | 0.658 | 17.171 | 4 | 403.833 | 173.105
2019 | 10 | 12 | 2:00 | 6819 | 10.1 | 11.3 | 10.8 | 10.9 | 10 | 11.1 | 9.1 | 8.1 | 9.4 | 11.1 | 10.2 | 8.7 | 8.3 | 8.2 | 9.7 | 8.8 | 7.5 | 6.7 | 8.3 | 8.3 | 8.1 | 8.3 | 9 | 2.226 | 24.816 | 0.669 | 17.255 | 4 | 393.759 | 172.429
2019 | 10 | 12 | 3:00 | 6820 | 10.1 | 11.2 | 10.9 | 11 | 10.2 | 11.2 | 9.2 | 8.1 | 9.4 | 11.1 | 10.2 | 8.8 | 8.3 | 8.2 | 9.7 | 8.8 | 7.5 | 6.7 | 8.3 | 8.3 | 8.1 | 8.4 | 9.1 | 2.264 | 24.932 | 0.679 | 18.151 | 4.02 | 381.422 | 174.002
2019 | 10 | 12 | 4:00 | 6821 | 10 | 11.3 | 10.9 | 11.1 | 10.5 | 11.5 | 9 | 8.1 | 9.4 | 11.2 | 10.2 | 8.8 | 8.4 | 8.2 | 9.7 | 8.9 | 7.6 | 6.8 | 8.4 | 8.3 | 8.1 | 8.4 | 9.1 | 2.277 | 25.105 | 0.69 | 18.394 | 4.05 | 377.513 | 174.496
2019 | 10 | 12 | 5:00 | 6822 | 10.3 | 10.7 | 11.1 | 11.1 | 10.5 | 11.4 | 8.8 | 8.1 | 9.4 | 11 | 10.2 | 8.9 | 8.5 | 8.3 | 9.7 | 8.9 | 7.7 | 6.8 | 8.5 | 8.3 | 8.2 | 8.4 | 9.1 | 2.302 | 25.335 | 0.709 | 18.477 | 4.08 | 380.557 | 177.296
2019 | 10 | 12 | 6:00 | 6823 | 10.8 | 10.8 | 10.8 | 10.3 | 10.1 | 11.4 | 8.6 | 8.2 | 9.4 | 10.9 | 10.2 | 8.9 | 8.3 | 8.3 | 9.8 | 8.9 | 7.8 | 6.9 | 8.3 | 8.3 | 8.2 | 8.4 | 9.2 | 2.34 | 25.823 | 0.725 | 17.732 | 4.11 | 383.643 | 179.614
2019 | 10 | 12 | 7:00 | 6824 | 10.6 | 10.9 | 9.9 | 10.3 | 10.1 | 11.5 | 8.6 | 8.2 | 9.4 | 10.8 | 10.1 | 8.9 | 7.9 | 8.4 | 9.8 | 9 | 7.8 | 6.9 | 7.9 | 8.3 | 8.2 | 8.4 | 9.2 | 2.378 | 26.028 | 0.739 | 17.281 | 4.11 | 386.77 | 176.846
2019 | 10 | 12 | 8:00 | 6825 | 10.5 | 11.1 | 10.2 | 10.8 | 10.4 | 11.4 | 8.8 | 8.2 | 9.4 | 10.8 | 10 | 8.9 | 7.9 | 8.4 | 9.8 | 9 | 7.9 | 7 | 7.9 | 8.4 | 8.2 | 8.4 | 9.3 | 2.417 | 25.918 | 0.75 | 17.621 | 4.11 | 389.941 | 173.519
2019 | 10 | 12 | 9:00 | 6826 | 11.2 | 11.5 | 10.5 | 10.9 | 10.6 | 11.4 | 8.8 | 8.2 | 9.4 | 10.7 | 10 | 8.9 | 7.9 | 8.5 | 9.9 | 9.1 | 7.9 | 7 | 7.9 | 8.5 | 8.2 | 8.5 | 9.4 | 2.455 | 25.723 | 0.764 | 17.542 | 4.11 | 393.157 | 175.113
2019 | 10 | 12 | 10:00 | 6827 | 12.1 | 12 | 10.5 | 11.4 | 10.7 | 10.8 | 8.8 | 8.2 | 9.5 | 10.5 | 10 | 9 | 8 | 8.6 | 9.9 | 9.2 | 7.9 | 7.1 | 8 | 8.5 | 8.3 | 8.5 | 9.7 | 2.494 | 25.756 | 0.775 | 17.742 | 4.17 | 396.418 | 177.33
2019 | 10 | 12 | 11:00 | 6828 | 11.7 | 12.4 | 11.7 | 12.5 | 10.3 | 11.3 | 8.8 | 8.2 | 9.5 | 10.4 | 9.9 | 9.2 | 8.3 | 8.8 | 10 | 9.2 | 8 | 7.3 | 8.3 | 8.6 | 8.3 | 8.5 | 10 | 2.533 | 26.133 | 0.789 | 18.536 | 4.23 | 399.726 | 177.147
2019 | 10 | 12 | 12:00 | 6829 | 9.9 | 12.5 | 12.3 | 10.9 | 10.6 | 11.4 | 8.9 | 8.3 | 9.6 | 10.2 | 9.9 | 9.3 | 8.7 | 8.8 | 10 | 9.3 | 8 | 7.4 | 8.7 | 8.7 | 8.4 | 8.6 | 9.9 | 2.572 | 26.109 | 0.809 | 18.754 | 4.28 | 403.081 | 176.274
2019 | 10 | 12 | 13:00 | 6830 | 10.8 | 11.9 | 11.9 | 10.3 | 10.7 | 11.4 | 8.9 | 8.3 | 9.6 | 10.2 | 9.9 | 9.3 | 9.5 | 8.9 | 10.1 | 9.4 | 8.1 | 7.5 | 9.5 | 8.8 | 8.4 | 8.6 | 10 | 2.611 | 25.942 | 0.823 | 17.645 | 4.34 | 406.485 | 174.637
2019 | 10 | 12 | 14:00 | 6831 | 10.7 | 10.5 | 10.8 | 10.5 | 10.5 | 11.3 | 8.9 | 8.3 | 9.7 | 10.2 | 9.9 | 9.3 | 9.2 | 8.9 | 10.1 | 9.4 | 8.1 | 7.5 | 9.2 | 8.8 | 8.4 | 8.5 | 10 | 2.638 | 25.775 | 0.837 | 17.636 | 4.42 | 409.938 | 174.794
2019 | 10 | 12 | 15:00 | 6832 | 10.4 | 10.8 | 10.4 | 9.7 | 9.9 | 11.2 | 8.9 | 8.3 | 9.7 | 10 | 9.9 | 9.3 | 9 | 8.9 | 10.2 | 9.5 | 8.2 | 7.5 | 9 | 8.8 | 8.4 | 8.5 | 10 | 2.677 | 25.722 | 0.852 | 18.225 | 4.48 | 413.438 | 176.841
2019 | 10 | 12 | 16:00 | 6833 | 10.5 | 11 | 9.8 | 9.9 | 8.9 | 11.2 | 8.9 | 8.3 | 9.7 | 10 | 9.9 | 9.3 | 8.9 | 9 | 10.2 | 9.5 | 8.2 | 7.5 | 8.9 | 8.8 | 8.4 | 8.5 | 9.9 | 2.704 | 25.642 | 0.863 | 17.363 | 4.58 | 416.983 | 175.109
2019 | 10 | 12 | 17:00 | 6834 | 10.3 | 11 | 9.7 | 10 | 8.9 | 11.2 | 8.9 | 8.3 | 9.7 | 10 | 9.9 | 9.4 | 9 | 9 | 10.2 | 9.5 | 8.2 | 7.5 | 9 | 8.8 | 8.4 | 8.5 | 9.9 | 2.744 | 25.561 | 0.878 | 17.354 | 4.66 | 420.571 | 173.988
2019 | 10 | 12 | 18:00 | 6835 | 9.9 | 10.9 | 9.8 | 9.8 | 8.8 | 11.1 | 8.9 | 8.4 | 9.7 | 10 | 9.9 | 9.4 | 8.7 | 9 | 10.2 | 9.5 | 8.2 | 7.5 | 8.7 | 8.8 | 8.4 | 8.5 | 9.8 | 2.784 | 25.509 | 0.889 | 17.414 | 4.75 | 424.201 | 172.46
2019 | 10 | 12 | 19:00 | 6836 | 9.6 | 11.2 | 9.7 | 9.8 | 8.7 | 10.2 | 8.9 | 8.4 | 9.7 | 10.4 | 9.9 | 9.4 | 8.7 | 9 | 10.2 | 9.5 | 8.2 | 7.5 | 8.7 | 8.8 | 8.4 | 8.5 | 9.7 | 2.837 | 25.513 | 0.904 | 17.312 | 4.89 | 427.87 | 171.781
2019 | 10 | 12 | 20:00 | 6837 | 9.5 | 11.1 | 9.6 | 10.3 | 8.6 | 9.8 | 8.9 | 8.4 | 9.7 | 10.3 | 9.9 | 9.4 | 8.7 | 8.9 | 10.1 | 9.5 | 8.3 | 7.5 | 8.7 | 8.8 | 8.5 | 8.5 | 9.6 | 2.918 | 25.66 | 0.919 | 17.187 | 5.02 | 431.576 | 173.861
2019 | 10 | 12 | 21:00 | 6838 | 8.8 | 11.4 | 9.6 | 10.7 | 8.6 | 9.8 | 8.9 | 8.4 | 9.7 | 10.3 | 9.9 | 9.4 | 8.7 | 8.9 | 10.1 | 9.5 | 8.3 | 7.5 | 8.7 | 8.8 | 8.5 | 8.5 | 9.5 | 2.972 | 25.836 | 0.934 | 17.341 | 5.18 | 435.319 | 171.751
2019 | 10 | 12 | 22:00 | 6839 | 8.8 | 11.5 | 9.8 | 10.7 | 8.5 | 9.5 | 8.9 | 8.5 | 9.7 | 10.4 | 9.8 | 9.5 | 8.5 | 8.9 | 10.1 | 9.5 | 8.3 | 7.5 | 8.5 | 8.8 | 8.5 | 8.6 | 9.5 | 3.013 | 25.956 | 0.946 | 17.471 | 5.36 | 439.096 | 171.488
2019 | 10 | 12 | 23:00 | 6840 | 8.7 | 11.6 | 9.6 | 10.9 | 8.2 | 10.4 | 8.9 | 8.5 | 9.7 | 10.5 | 9.8 | 9.5 | 8.4 | 8.9 | 10.1 | 9.5 | 8.3 | 7.5 | 8.4 | 8.8 | 8.5 | 8.7 | 9.5 | 3.081 | 26.046 | 0.957 | 17.114 | 5.52 | 442.904 | 172.972
2019 | 10 | 13 | 0:00 | 6841 | 8.9 | 11.8 | 9.7 | 11.1 | 9.2 | 10.8 | 8.9 | 8.5 | 9.7 | 10.2 | 9.7 | 9.4 | 8.3 | 8.8 | 10 | 9.5 | 8.3 | 7.5 | 8.3 | 8.8 | 8.5 | 8.7 | 9.5 | 3.164 | 26.224 | 0.969 | 17.36 | 5.58 | 446.743 | 172.872
2019 | 10 | 13 | 1:00 | 6842 | 8.9 | 11.7 | 9.7 | 11 | 9 | 10.4 | 8.9 | 8.5 | 9.7 | 10.3 | 9.6 | 9.4 | 8.3 | 8.9 | 10 | 9.5 | 8.3 | 7.6 | 8.3 | 8.7 | 8.5 | 8.8 | 9.4 | 3.247 | 26.315 | 0.981 | 17.49 | 5.67 | 437.929 | 171.855
2019 | 10 | 13 | 2:00 | 6843 | 8.5 | 11.5 | 9.8 | 10.7 | 8.7 | 10.2 | 8.9 | 8.5 | 9.7 | 10.4 | 9.6 | 9.4 | 8.3 | 8.9 | 10 | 9.5 | 8.3 | 7.6 | 8.3 | 8.7 | 8.5 | 8.8 | 9.4 | 3.331 | 26.436 | 0.996 | 17.458 | 5.77 | 459.993 | 172.506
2019 | 10 | 13 | 3:00 | 6844 | 8.4 | 11.3 | 9.8 | 10.8 | 8.8 | 10.4 | 8.9 | 8.5 | 9.7 | 10.4 | 9.6 | 9.4 | 8.3 | 8.9 | 10 | 9.5 | 8.3 | 7.6 | 8.3 | 8.7 | 8.5 | 8.8 | 9.4 | 3.388 | 26.557 | 1.009 | 17.24 | 5.98 | 453.8 | 174.011
2019 | 10 | 13 | 4:00 | 6845 | 8.7 | 11.2 | 9.9 | 10.9 | 9 | 10.9 | 8.9 | 8.6 | 9.7 | 10.6 | 9.5 | 9.4 | 8.3 | 8.8 | 10 | 9.5 | 8.4 | 7.7 | 8.3 | 8.7 | 8.5 | 8.8 | 9.4 | 3.431 | 26.62 | 1.021 | 17.185 | 6.23 | 442.074 | 172.307
2019 | 10 | 13 | 5:00 | 6846 | 8.8 | 11.3 | 10 | 10.8 | 9.2 | 11 | 8.9 | 8.6 | 9.7 | 10.5 | 9.5 | 9.3 | 8.3 | 8.8 | 10 | 9.6 | 8.4 | 7.7 | 8.3 | 8.7 | 8.6 | 8.8 | 9.3 | 3.516 | 26.741 | 1.033 | 17.246 | 6.42 | 445.514 | 172.963
2019 | 10 | 13 | 6:00 | 6847 | 9.1 | 11.2 | 10.1 | 10.3 | 9.5 | 10.9 | 8.9 | 8.6 | 9.7 | 10.6 | 9.5 | 9.3 | 8.3 | 8.8 | 10 | 9.6 | 8.4 | 7.7 | 8.3 | 8.7 | 8.6 | 8.8 | 9.3 | 3.489 | 26.863 | 1.045 | 17.376 | 6.56 | 464.398 | 174.391
2019 | 10 | 13 | 7:00 | 6848 | 9.6 | 11.4 | 10.4 | 10.8 | 9.6 | 11 | 8.9 | 8.6 | 9.7 | 10.5 | 9.5 | 9.3 | 8.4 | 8.8 | 10 | 9.6 | 8.4 | 7.8 | 8.4 | 8.7 | 8.6 | 8.8 | 9.4 | 3.546 | 26.926 | 1.057 | 17.505 | 6.64 | 535.579 | 173.015
2019 | 10 | 13 | 8:00 | 6849 | 10 | 11.2 | 11 | 11.1 | 10 | 10.9 | 8.8 | 8.6 | 9.7 | 10.5 | 9.5 | 9.3 | 8.5 | 8.9 | 10 | 9.6 | 8.4 | 7.8 | 8.5 | 8.8 | 8.6 | 8.8 | 9.5 | 3.618 | 26.99 | 1.066 | 17.796 | 6.8 | 524.561 | 173.761
2019 | 10 | 13 | 9:00 | 6850 | 10.3 | 11.5 | 11.3 | 11.3 | 10.3 | 11.2 | 8.9 | 8.6 | 9.7 | 10.4 | 9.5 | 9.3 | 8.6 | 9 | 10 | 9.6 | 8.5 | 7.9 | 8.6 | 8.9 | 8.6 | 8.8 | 9.6 | 3.691 | 26.994 | 1.079 | 17.418 | 7.02 | 522.315 | 175.203
2019 | 10 | 13 | 10:00 | 6851 | 10.2 | 12 | 11.2 | 11.8 | 10.2 | 11.3 | 8.9 | 8.6 | 9.7 | 10.3 | 9.5 | 9.5 | 8.8 | 9 | 10 | 9.7 | 8.5 | 8 | 8.8 | 9 | 8.6 | 8.8 | 9.8 | 3.764 | 27.029 | 1.091 | 17.892 | 7.26 | 525.306 | 174.67
2019 | 10 | 13 | 11:00 | 6852 | 9.7 | 12 | 11.8 | 12.4 | 10.7 | 11.3 | 9 | 8.6 | 9.8 | 9.9 | 9.5 | 9.6 | 9.1 | 9.1 | 10.1 | 9.7 | 8.6 | 8.1 | 9.1 | 9.1 | 8.7 | 8.8 | 10 | 3.838 | 27.034 | 1.1 | 17.745 | 7.56 | 528.293 | 174.225
2019 | 10 | 13 | 12:00 | 6853 | 10.3 | 12 | 12.4 | 12.5 | 10.8 | 11.1 | 8.9 | 8.6 | 9.8 | 9.6 | 9.5 | 9.6 | 9.2 | 9.1 | 10.1 | 9.8 | 8.7 | 8.2 | 9.2 | 9.2 | 8.7 | 8.7 | 10.1 | 3.926 | 27.009 | 1.112 | 18.125 | 7.75 | 531.277 | 175.588
2019 | 10 | 13 | 13:00 | 6854 | 10.8 | 12.1 | 12.5 | 12.3 | 10.5 | 11 | 9 | 8.7 | 9.8 | 9.6 | 9.5 | 9.7 | 9.4 | 9.1 | 10.2 | 9.8 | 8.7 | 8.2 | 9.4 | 9.3 | 8.7 | 8.7 | 10.2 | 3.971 | 26.985 | 1.119 | 18.116 | 7.91 | 534.257 | 174.707
2019 | 10 | 13 | 14:00 | 6855 | 10.8 | 11.7 | 12.3 | 12.1 | 10.6 | 10.7 | 9 | 8.7 | 9.9 | 9.5 | 9.5 | 9.8 | 9.5 | 9.1 | 10.2 | 9.8 | 8.7 | 8.3 | 9.5 | 9.4 | 8.7 | 8.6 | 10.2 | 4.032 | 26.99 | 1.128 | 17.695 | 8.1 | 537.234 | 174.69
2019 | 10 | 13 | 15:00 | 6856 | 10.5 | 11.5 | 11.5 | 11.3 | 10.1 | 10.3 | 9 | 8.7 | 9.9 | 9.5 | 9.4 | 9.8 | 9.6 | 9.2 | 10.2 | 9.8 | 8.8 | 8.3 | 9.6 | 9.3 | 8.7 | 8.6 | 10.1 | 4.122 | 27.024 | 1.134 | 17.525 | 8.35 | 540.208 | 173.474
2019 | 10 | 13 | 16:00 | 6857 | 8.8 | 10.7 | 10.3 | 10.3 | 8.5 | 10.2 | 9 | 8.7 | 9.9 | 9.5 | 9.3 | 9.8 | 9.4 | 9.1 | 10.3 | 9.7 | 8.8 | 8.3 | 9.4 | 9.2 | 8.6 | 8.5 | 10 | 4.168 | 27.058 | 1.14 | 17.47 | 8.55 | 543.178 | 174.312
2019 | 10 | 13 | 17:00 | 6858 | 8.5 | 10.1 | 9.6 | 9.7 | 7.5 | 10.3 | 9 | 8.7 | 10 | 9.4 | 9.3 | 9.7 | 9.2 | 8.9 | 10.3 | 9.7 | 8.8 | 8.3 | 9.2 | 9.1 | 8.6 | 8.5 | 9.9 | 4.214 | 27.181 | 1.149 | 17.253 | 8.73 | 546.146 | 173.44
2019 | 10 | 13 | 18:00 | 6859 | 7.8 | 9.1 | 8.9 | 8.6 | 6.4 | 10.3 | 9 | 8.8 | 10 | 9.4 | 9.4 | 9.6 | 9.1 | 8.9 | 10.3 | 9.7 | 8.8 | 8.2 | 9.1 | 9.1 | 8.6 | 8.5 | 9.7 | 4.245 | 27.274 | 1.155 | 17.221 | 8.88 | 549.11 | 173.083
2019 | 10 | 13 | 19:00 | 6860 | 7.6 | 8.9 | 8.2 | 7.7 | 5.1 | 10.2 | 9 | 8.8 | 10 | 9.4 | 9.3 | 9.5 | 9 | 8.8 | 10.2 | 9.7 | 8.8 | 8.2 | 9 | 9.1 | 8.7 | 8.5 | 9.5 | 4.307 | 27.397 | 1.162 | 17.096 | 9.02 | 552.071 | 172.558
2019 | 10 | 13 | 20:00 | 6861 | 7 | 8.4 | 7.2 | 6.9 | 4.3 | 10 | 9 | 8.8 | 10 | 9.4 | 9.3 | 9.5 | 8.8 | 8.8 | 10.2 | 9.6 | 8.8 | 8.2 | 8.8 | 8.9 | 8.7 | 8.4 | 9.3 | 4.369 | 27.521 | 1.168 | 17.018 | 9.15 | 555.03 | 171.621
2019 | 10 | 13 | 21:00 | 6862 | 6.2 | 8.6 | 6.6 | 6.3 | 3.9 | 8 | 9.1 | 8.8 | 10 | 9.5 | 9.4 | 9.4 | 8.7 | 8.7 | 10.2 | 9.6 | 8.8 | 8.2 | 8.7 | 8.8 | 8.7 | 8.4 | 9.2 | 4.4 | 27.615 | 1.177 | 16.962 | 9.3 | 502.262 | 172.019
2019 | 10 | 13 | 22:00 | 6863 | 5.9 | 8.2 | 6.1 | 5.6 | 3.1 | 5.8 | 9 | 8.8 | 10 | 9.4 | 9.4 | 9.4 | 8.6 | 8.7 | 10.1 | 9.6 | 8.8 | 8.1 | 8.6 | 8.7 | 8.8 | 8.4 | 9 | 4.416 | 27.739 | 1.183 | 17.162 | 9.42 | 423.555 | 172.169
2019 | 10 | 13 | 23:00 | 6864 | 4.8 | 8.1 | 5.6 | 4.4 | 2.5 | 4.8 | 9.1 | 8.8 | 10 | 9.5 | 9.5 | 9.3 | 8.5 | 8.7 | 10 | 9.5 | 8.8 | 8.1 | 8.5 | 8.5 | 8.8 | 8.4 | 8.9 | 4.402 | 27.894 | 1.189 | 17.084 | 9.58 | 418.397 | 171.816
2019 | 10 | 14 | 0:00 | 6865 | 3.5 | 7.6 | 5.2 | 3.2 | 1.7 | 4.7 | 9 | 8.8 | 10 | 9.4 | 9.5 | 9.2 | 8.4 | 8.6 | 10 | 9.5 | 8.8 | 8.1 | 8.4 | 8.4 | 8.8 | 8.4 | 8.7 | 4.403 | 28.018 | 1.196 | 17.028 | 9.64 | 420.57 | 171.465
2019 | 10 | 14 | 1:00 | 6866 | 3.3 | 8.2 | 5.1 | 3.8 | 1.5 | 5.1 | 9 | 8.8 | 10 | 9.4 | 9.6 | 9 | 8.3 | 8.5 | 9.9 | 9.4 | 8.8 | 8.1 | 8.3 | 8.3 | 8.8 | 8.4 | 8.6 | 4.403 | 28.144 | 1.202 | 17.089 | 9.8 | 379.792 | 170.787
2019 | 10 | 14 | 2:00 | 6867 | 2.7 | 8.2 | 5 | 4.2 | 2.1 | 5.3 | 8.9 | 8.8 | 9.9 | 9.4 | 9.6 | 8.9 | 8.3 | 8.4 | 9.8 | 9.4 | 8.7 | 8.1 | 8.3 | 8.2 | 8.7 | 8.5 | 8.4 | 4.404 | 28.209 | 1.208 | 17.033 | 9.89 | 356.089 | 170.687
2019 | 10 | 14 | 3:00 | 6868 | 3.2 | 8.4 | 5.8 | 5.3 | 3 | 5.7 | 9 | 8.8 | 9.9 | 9.5 | 9.6 | 8.8 | 8.3 | 8.4 | 9.7 | 9.3 | 8.7 | 8.1 | 8.3 | 8.2 | 8.7 | 8.6 | 8.5 | 4.421 | 28.305 | 1.214 | 17.094 | 9.9 | 346.83 | 170.915
2019 | 10 | 14 | 4:00 | 6869 | 3.4 | 8.3 | 7 | 6.1 | 4.1 | 6.3 | 8.9 | 8.8 | 9.8 | 9.4 | 9.6 | 8.8 | 8.3 | 8.5 | 9.7 | 9.3 | 8.7 | 8.1 | 8.3 | 8.1 | 8.6 | 8.6 | 8.6 | 4.437 | 28.4 | 1.224 | 17.108 | 9.99 | 337.896 | 171.392
2019 | 10 | 14 | 5:00 | 6870 | 4.6 | 8.2 | 7.6 | 6.6 | 5.3 | 6.4 | 8.9 | 8.8 | 9.9 | 9.3 | 9.6 | 8.8 | 8.2 | 8.5 | 9.6 | 9.2 | 8.6 | 8.1 | 8.2 | 8.2 | 8.6 | 8.5 | 8.7 | 4.468 | 28.739 | 1.236 | 16.798 | 10 | 333.936 | 172.207
2019 | 10 | 14 | 6:00 | 6871 | 5.3 | 8.1 | 7.4 | 7 | 6.1 | 6.7 | 8.9 | 8.8 | 9.9 | 9.6 | 9.7 | 8.7 | 8.2 | 8.5 | 9.5 | 9.2 | 8.6 | 8.1 | 8.2 | 8.2 | 8.5 | 8.4 | 8.7 | 4.485 | 29.266 | 1.249 | 16.719 | 10.1 | 331.469 | 172.189
2019 | 10 | 14 | 7:00 | 6872 | 5.6 | 8.4 | 7.5 | 7.5 | 6.4 | 6.9 | 8.9 | 8.8 | 9.9 | 9.7 | 9.7 | 8.7 | 8.2 | 8.5 | 9.5 | 9.2 | 8.5 | 8.2 | 8.2 | 8.2 | 8.5 | 8.2 | 8.8 | 4.548 | 30.456 | 1.268 | 16.826 | 10.2 | 351.754 | 173.185
2019 | 10 | 14 | 8:00 | 6873 | 5.8 | 8.3 | 8.2 | 7.7 | 6.5 | 7.2 | 8.9 | 8.8 | 9.9 | 9.7 | 9.7 | 8.8 | 8.2 | 8.5 | 9.5 | 9.1 | 8.5 | 8.2 | 8.2 | 8.3 | 8.4 | 8.2 | 8.8 | 4.579 | 30.746 | 1.281 | 16.84 | 10.3 | 351.829 | 172.487
2019 | 10 | 14 | 9:00 | 6874 | 6.3 | 9.4 | 8.5 | 7.8 | 6.4 | 7.3 | 8.9 | 8.8 | 9.9 | 9.9 | 9.7 | 8.7 | 8.2 | 8.5 | 9.5 | 9.1 | 8.4 | 8.2 | 8.2 | 8.3 | 8.4 | 8.2 | 8.8 | 4.643 | 30.815 | 1.291 | 16.878 | 10.4 | 362.244 | 170.392
2019 | 10 | 14 | 10:00 | 6875 | 6.5 | 11.5 | 9.5 | 8.9 | 6.5 | 7.1 | 9.1 | 8.8 | 9.9 | 10.1 | 9.7 | 8.7 | 8.2 | 8.4 | 9.5 | 9 | 8.4 | 8.2 | 8.2 | 8.3 | 8.3 | 8.3 | 8.9 | 4.706 | 30.98 | 1.304 | 17.123 | 10.5 | 369.339 | 170.455
2019 | 10 | 14 | 11:00 | 6876 | 6.6 | 12.2 | 11.5 | 11.7 | 6.9 | 7.3 | 9.1 | 8.8 | 10 | 10.1 | 9.7 | 8.7 | 8.3 | 8.4 | 9.5 | 9 | 8.4 | 8.3 | 8.3 | 8.4 | 8.3 | 8.3 | 8.9 | 4.754 | 31.146 | 1.317 | 17.459 | 10.6 | 377.961 | 172.598
2019 | 10 | 14 | 12:00 | 6877 | 6.6 | 13.1 | 14.2 | 14 | 7.3 | 7.7 | 9.1 | 8.8 | 10.1 | 10.1 | 9.8 | 8.8 | 8.4 | 8.4 | 9.5 | 8.9 | 8.5 | 8.3 | 8.4 | 8.4 | 8.3 | 8.3 | 9 | 4.787 | 31.344 | 1.33 | 17.518 | 10.7 | 367.824 | 174.204
2019 | 10 | 14 | 13:00 | 6878 | 6.6 | 13 | 14.7 | 13.9 | 8.6 | 8 | 9.2 | 8.8 | 10.2 | 10.1 | 9.8 | 8.8 | 8.6 | 8.4 | 9.6 | 8.9 | 8.6 | 8.4 | 8.6 | 8.4 | 8.3 | 8.3 | 9 | 4.851 | 31.44 | 1.346 | 17.942 | 10.9 | 428.586 | 175.491
2019 | 10 | 14 | 14:00 | 6879 | 6.6 | 12.5 | 14.1 | 13.2 | 6.6 | 8.6 | 9.1 | 8.8 | 10.2 | 9.7 | 9.8 | 8.9 | 8.7 | 8.3 | 9.7 | 8.9 | 8.6 | 8.4 | 8.7 | 8.4 | 8.2 | 8.3 | 9 | 4.931 | 31.375 | 1.356 | 18.068 | 11.1 | 511.11 | 175.208
2019 | 10 | 14 | 15:00 | 6880 | 6.4 | 12 | 13.5 | 12.8 | 6.9 | 8.6 | 9.2 | 8.8 | 10.3 | 9.7 | 9.8 | 8.9 | 8.9 | 8.3 | 9.7 | 8.9 | 8.7 | 8.5 | 8.9 | 8.4 | 8.2 | 8.3 | 9.1 | 5.012 | 31.278 | 1.366 | 17.81 | 11.2 | 502.289 | 174.665
2019 | 10 | 14 | 16:00 | 6881 | 5.8 | 11.5 | 12.9 | 12 | 6.7 | 8.4 | 9.1 | 8.8 | 10.3 | 10 | 9.7 | 9 | 8.9 | 8.2 | 9.8 | 8.9 | 8.7 | 8.5 | 8.9 | 8.4 | 8.2 | 8.3 | 9 | 5.093 | 31.213 | 1.376 | 17.687 | 11.2 | 435.896 | 173.693
2019 | 10 | 14 | 17:00 | 6882 | 5.6 | 9.9 | 11.9 | 11 | 6.4 | 8.3 | 9.2 | 8.8 | 10.3 | 10.1 | 9.6 | 9 | 8.9 | 8.2 | 9.8 | 8.9 | 8.7 | 8.5 | 8.9 | 8.4 | 8.2 | 8.3 | 8.9 | 5.175 | 31.18 | 1.389 | 17.404 | 11.2 | 483.507 | 170.727
2019 | 10 | 14 | 18:00 | 6883 | 5 | 8.2 | 9.9 | 8.3 | 6.1 | 7.7 | 9.1 | 8.8 | 10.3 | 9.5 | 9.5 | 9 | 9 | 8.2 | 9.8 | 8.8 | 8.8 | 8.5 | 9 | 8.4 | 8.1 | 8.3 | 8.8 | 5.273 | 31.244 | 1.402 | 16.612 | 11.4 | 484.784 | 170.543
2019 | 10 | 14 | 19:00 | 6884 | 4.5 | 8 | 7.4 | 7.2 | 6 | 7.2 | 9 | 8.8 | 10.3 | 9.5 | 9.4 | 9 | 9 | 8.1 | 9.8 | 8.9 | 8.7 | 8.5 | 9 | 8.3 | 8.1 | 8.3 | 8.8 | 5.372 | 31.275 | 1.412 | 15.855 | 11.5 | 491.988 | 169.384
2019 | 10 | 14 | 20:00 | 6885 | 4.1 | 7.8 | 6.6 | 6.8 | 6.1 | 6.8 | 9 | 8.8 | 10.2 | 9 | 9.4 | 9 | 8.8 | 8.2 | 9.8 | 8.9 | 8.7 | 8.5 | 8.8 | 8.3 | 8 | 8.3 | 8.6 | 5.471 | 31.662 | 1.422 | 16.338 | 11.6 | 482.026 | 169.202
2019 | 10 | 14 | 21:00 | 6886 | 4.7 | 7.9 | 6.1 | 6.6 | 5.9 | 6.6 | 9 | 8.8 | 10.2 | 9.3 | 9.4 | 8.9 | 8.7 | 8.2 | 9.9 | 8.9 | 8.7 | 8.5 | 8.7 | 8.3 | 8 | 8.3 | 8.6 | 5.587 | 31.856 | 1.432 | 16.468 | 11.7 | 417.168 | 170.976
2019 | 10 | 14 | 22:00 | 6887 | 5.4 | 7.7 | 5.7 | 6.6 | 5.4 | 6.7 | 8.9 | 8.8 | 10.2 | 9 | 9.4 | 8.8 | 8.7 | 8.1 | 9.9 | 8.9 | 8.6 | 8.5 | 8.7 | 8.2 | 8.1 | 8.3 | 8.4 | 5.671 | 32.181 | 1.442 | 16.32 | 11.9 | 396.051 | 169.402
2019 | 10 | 14 | 23:00 | 6888 | 5.4 | 7.5 | 6 | 6.5 | 5.1 | 6.7 | 8.9 | 8.8 | 10.2 | 8.8 | 9.3 | 8.7 | 8.6 | 8.2 | 9.9 | 8.9 | 8.6 | 8.5 | 8.6 | 8.2 | 8.1 | 8.3 | 8.4 | 5.688 | 32.378 | 1.452 | 16.613 | 11.9 | 449.877 | 169.95
2019 | 10 | 15 | 0:00 | 6889 | 5.3 | 7.4 | 5.8 | 6.2 | 4.9 | 6.4 | 8.9 | 8.8 | 10.2 | 8.7 | 9.3 | 8.7 | 8.5 | 8.1 | 9.9 | 8.9 | 8.5 | 8.5 | 8.5 | 8.2 | 8.1 | 8.3 | 8.5 | 5.772 | 32.476 | 1.462 | 16.812 | 12 | 446.027 | 171.08
2019 | 10 | 15 | 1:00 | 6890 | 4.8 | 7 | 5.9 | 5.8 | 4 | 6.1 | 8.9 | 8.8 | 10.1 | 8.7 | 9.3 | 8.7 | 8.5 | 8.1 | 9.9 | 8.9 | 8.5 | 8.5 | 8.5 | 8.1 | 8.1 | 8.3 | 8.4 | 5.84 | 32.64 | 1.469 | 16.711 | 12 | 391.572 | 170.563
2019 | 10 | 15 | 2:00 | 6891 | 3.9 | 6.8 | 5.9 | 5.7 | 2.8 | 5.1 | 8.9 | 8.8 | 10.1 | 8.7 | 9.3 | 8.6 | 8.4 | 8 | 9.9 | 8.9 | 8.4 | 8.5 | 8.4 | 8.1 | 8.1 | 8.3 | 8.4 | 5.891 | 32.672 | 1.479 | 16.633 | 12.1 | 400.974 | 171.704
2019 | 10 | 15 | 3:00 | 6892 | 3.9 | 6.5 | 5.8 | 5.4 | 1.8 | 3.8 | 8.9 | 8.8 | 10.1 | 8.7 | 9.3 | 8.6 | 8.4 | 7.8 | 9.9 | 8.8 | 8.4 | 8.6 | 8.4 | 8 | 8.1 | 8.3 | 8.3 | 5.925 | 32.705 | 1.489 | 16.693 | 12.1 | 369.767 | 170.356
2019 | 10 | 15 | 4:00 | 6893 | 3.3 | 6 | 5.4 | 4.9 | 0.9 | 3.5 | 8.9 | 8.8 | 10.1 | 8.7 | 9.2 | 8.6 | 8.3 | 7.8 | 9.8 | 8.8 | 8.4 | 8.6 | 8.3 | 7.9 | 8.1 | 8.2 | 8 | 5.96 | 32.671 | 1.5 | 16.661 | 12.1 | 367.754 | 171.578
2019 | 10 | 15 | 5:00 | 6894 | 2.3 | 5.7 | 4.7 | 3.8 | 0 | 2.9 | 8.9 | 8.8 | 10.1 | 8.6 | 9.2 | 8.5 | 8.2 | 7.8 | 9.8 | 8.7 | 8.4 | 8.6 | 8.2 | 7.8 | 8 | 8.2 | 8.1 | 5.994 | 32.605 | 1.51 | 16.582 | 12.2 | 406.756 | 171.389
2019 | 10 | 15 | 6:00 | 6895 | 1.2 | 5.7 | 4.9 | 3.2 | 0.2 | 2.3 | 8.8 | 8.8 | 10.1 | 8.7 | 9.2 | 8.4 | 8.2 | 7.7 | 9.7 | 8.7 | 8.4 | 8.6 | 8.2 | 7.8 | 8.1 | 8.2 | 8.1 | 6.012 | 32.571 | 1.52 | 16.943 | 12.2 | 374.124 | 170.786
2019 | 10 | 15 | 7:00 | 6896 | 4.4 | 6 | 5.4 | 4.3 | 1.4 | 4.6 | 8.8 | 8.7 | 10.1 | 8.6 | 9.2 | 8.3 | 8.2 | 7.6 | 9.7 | 8.6 | 8.4 | 8.5 | 8.2 | 7.7 | 8.1 | 8.2 | 8.2 | 6.03 | 32.571 | 1.527 | 16.957 | 12.2 | 350.109 | 172.78
2019 | 10 | 15 | 8:00 | 6897 | 5.6 | 6.6 | 6.2 | 4.8 | 5 | 5.8 | 8.9 | 8.7 | 10 | 8.7 | 9.2 | 8.3 | 8.3 | 7.7 | 9.6 | 8.6 | 8.4 | 8.5 | 8.3 | 7.7 | 8.1 | 8.2 | 8.5 | 6.031 | 32.57 | 1.537 | 16.833 | 12.3 | 352.876 | 171.491
2019 | 10 | 15 | 9:00 | 6898 | 6.7 | 7.3 | 6.9 | 6.4 | 6 | 6.6 | 8.9 | 8.7 | 10 | 8.8 | 9.3 | 8.3 | 8.3 | 7.8 | 9.6 | 8.5 | 8.4 | 8.6 | 8.3 | 7.8 | 8.1 | 8.1 | 8.6 | 6.015 | 32.57 | 1.544 | 16.984 | 12.3 | 357.623 | 173.593
2019 | 10 | 15 | 10:00 | 6899 | 6.5 | 8.4 | 7 | 7.1 | 6.6 | 6.8 | 8.9 | 8.6 | 9.9 | 8.8 | 9.3 | 8.3 | 8.4 | 7.9 | 9.6 | 8.5 | 8.5 | 8.6 | 8.4 | 7.8 | 8.1 | 8.1 | 8.9 | 5.999 | 32.536 | 1.551 | 17.067 | 12.3 | 357.691 | 174.352
2019 | 10 | 15 | 11:00 | 6900 | 6.9 | 8.6 | 7.5 | 7.7 | 7.1 | 7.1 | 9 | 8.6 | 9.9 | 8.8 | 9.3 | 8.3 | 8.6 | 8 | 9.7 | 8.5 | 8.6 | 8.6 | 8.6 | 7.9 | 8.1 | 8.2 | 8.9 | 5.983 | 32.602 | 1.562 | 17.104 | 12.2 | 364.11 | 173.635
2019 | 10 | 15 | 12:00 | 6901 | 7.1 | 8.8 | 7.3 | 7.5 | 7.4 | 7.3 | 9 | 8.6 | 10 | 9 | 9.3 | 8.4 | 8.7 | 8.2 | 9.7 | 8.5 | 8.6 | 8.6 | 8.7 | 8 | 8.2 | 8.2 | 9.1 | 5.967 | 32.568 | 1.568 | 16.957 | 12.3 | 370.678 | 174.133
2019 | 10 | 15 | 13:00 | 6902 | 7 | 9.1 | 7.4 | 7.5 | 7 | 7.5 | 9 | 8.6 | 9.9 | 8.9 | 9.3 | 8.5 | 8.8 | 8.4 | 9.8 | 8.5 | 8.7 | 8.6 | 8.8 | 8 | 8.2 | 8.2 | 9.2 | 5.951 | 32.601 | 1.579 | 16.971 | 12.2 | 374.88 | 174.198
2019 | 10 | 15 | 14:00 | 6903 | 6.7 | 9.1 | 7 | 7.1 | 6.6 | 7.4 | 9 | 8.5 | 9.9 | 9.1 | 9.3 | 8.6 | 8.8 | 8.4 | 9.8 | 8.5 | 8.7 | 8.6 | 8.8 | 8 | 8.3 | 8.3 | 9.2 | 5.936 | 32.699 | 1.59 | 17.122 | 12.2 | 383.436 | 175.316
2019 | 10 | 15 | 15:00 | 6904 | 6.1 | 8.7 | 6.4 | 6.9 | 5.7 | 7.2 | 8.9 | 8.5 | 9.9 | 9 | 9.3 | 8.6 | 8.7 | 8.4 | 9.8 | 8.5 | 8.7 | 8.5 | 8.7 | 8 | 8.3 | 8.2 | 9.1 | 5.92 | 32.732 | 1.6 | 17.022 | 12.2 | 384.334 | 174.941
2019 | 10 | 15 | 16:00 | 6905 | 5.5 | 8.1 | 6 | 6.6 | 5.2 | 7 | 8.9 | 8.5 | 9.9 | 8.8 | 9.3 | 8.6 | 8.6 | 8.2 | 9.8 | 8.5 | 8.7 | 8.5 | 8.6 | 8 | 8.2 | 8.2 | 8.9 | 5.887 | 32.798 | 1.607 | 16.944 | 12.2 | 387.857 | 174.304
2019 | 10 | 15 | 17:00 | 6906 | 5.1 | 7.8 | 5.7 | 6.2 | 5.1 | 6.9 | 8.9 | 8.5 | 9.9 | 8.6 | 9.2 | 8.6 | 8.6 | 8.2 | 9.8 | 8.4 | 8.7 | 8.5 | 8.6 | 8 | 8.2 | 8.3 | 8.9 | 5.855 | 32.797 | 1.618 | 17.255 | 12.1 | 404.242 | 174.983
2019 | 10 | 15 | 18:00 | 6907 | 5.2 | 7.3 | 5.4 | 5.9 | 5.3 | 6.7 | 8.9 | 8.5 | 9.8 | 8.7 | 9.2 | 8.5 | 8.5 | 8.1 | 9.8 | 8.4 | 8.6 | 8.4 | 8.5 | 7.9 | 8.2 | 8.3 | 8.8 | 5.823 | 32.83 | 1.629 | 16.903 | 12 | 402.364 | 173.997
2019 | 10 | 15 | 19:00 | 6908 | 5.2 | 6.9 | 5.1 | 5.7 | 5.4 | 6.6 | 8.9 | 8.5 | 9.8 | 8.5 | 9.2 | 8.5 | 8.4 | 8 | 9.7 | 8.4 | 8.6 | 8.4 | 8.4 | 7.9 | 8.2 | 8.3 | 8.7 | 5.79 | 32.863 | 1.636 | 16.963 | 12.1 | 375.977 | 175.025
2019 | 10 | 15 | 20:00 | 6909 | 4.9 | 6.6 | 5.2 | 5.7 | 5.4 | 6.6 | 8.8 | 8.5 | 9.8 | 8.4 | 9.3 | 8.4 | 8.4 | 8 | 9.7 | 8.4 | 8.5 | 8.4 | 8.4 | 7.8 | 8.1 | 8.3 | 8.7 | 5.741 | 32.895 | 1.647 | 17.068 | 12 | 367.829 | 176.426
2019 | 10 | 15 | 21:00 | 6910 | 4.8 | 6.6 | 5.3 | 5.4 | 5.7 | 6.7 | 8.8 | 8.5 | 9.8 | 8.7 | 9.3 | 8.3 | 8.3 | 7.9 | 9.6 | 8.4 | 8.4 | 8.4 | 8.3 | 7.7 | 8.1 | 8.3 | 8.7 | 5.709 | 32.928 | 1.657 | 16.876 | 12 | 355.666 | 175.687
2019 | 10 | 15 | 22:00 | 6911 | 4.7 | 6.7 | 5.3 | 5.4 | 5.6 | 6.7 | 8.8 | 8.5 | 9.8 | 8.7 | 9.2 | 8.3 | 8.1 | 8 | 9.6 | 8.4 | 8.4 | 8.4 | 8.1 | 7.7 | 8.1 | 8.3 | 8.6 | 5.677 | 32.961 | 1.665 | 17.096 | 12 | 304.1 | 176.379
2019 | 10 | 15 | 23:00 | 6912 | 4.7 | 6.7 | 5.3 | 5.5 | 5.5 | 6.7 | 8.8 | 8.5 | 9.8 | 8.6 | 9.2 | 8.2 | 8.1 | 8.1 | 9.6 | 8.4 | 8.3 | 8.4 | 8.1 | 7.6 | 8 | 8.4 | 8.6 | 5.644 | 33.06 | 1.676 | 16.972 | 11.9 | 291.007 | 176.445
2019 | 10 | 16 | 0:00 | 6913 | 4.7 | 6.9 | 5.2 | 5.6 | 5.3 | 6.6 | 8.7 | 8.5 | 9.8 | 8.7 | 9.1 | 8.1 | 8 | 8 | 9.5 | 8.4 | 8.3 | 8.4 | 8 | 7.6 | 8 | 8.4 | 8.5 | 5.612 | 33.126 | 1.687 | 16.872 | 11.9 | 327.603 | 176.601
2019 | 10 | 16 | 1:00 | 6914 | 4.6 | 7.1 | 5.1 | 5.5 | 5.2 | 6.5 | 8.8 | 8.5 | 9.7 | 8.3 | 9.1 | 8 | 7.9 | 8.1 | 9.5 | 8.4 | 8.3 | 8.4 | 7.9 | 7.6 | 8 | 8.3 | 8.5 | 5.58 | 33.226 | 1.694 | 16.817 | 11.9 | 295.125 | 176.758
2019 | 10 | 16 | 2:00 | 6915 | 4.2 | 7.3 | 5.1 | 5.6 | 5.2 | 6.3 | 8.8 | 8.5 | 9.8 | 8.4 | 9 | 7.9 | 7.8 | 8 | 9.5 | 8.4 | 8.3 | 8.4 | 7.8 | 7.6 | 7.9 | 8.4 | 8.4 | 5.565 | 33.36 | 1.705 | 16.9 | 11.8 | 276.369 | 175.036
2019 | 10 | 16 | 3:00 | 6916 | 4.1 | 7.5 | 5.1 | 5.6 | 5.2 | 6.3 | 8.7 | 8.5 | 9.7 | 8.3 | 9.1 | 7.9 | 7.8 | 7.9 | 9.4 | 8.3 | 8.2 | 8.4 | 7.8 | 7.6 | 7.9 | 8.4 | 8.4 | 5.533 | 33.393 | 1.716 | 16.89 | 11.8 | 263.767 | 174.924
2019 | 10 | 16 | 4:00 | 6917 | 4.4 | 7.6 | 4.6 | 5.7 | 5.3 | 6.6 | 8.7 | 8.5 | 9.7 | 8.2 | 9.2 | 7.8 | 7.8 | 7.8 | 9.4 | 8.3 | 8.2 | 8.4 | 7.8 | 7.6 | 7.9 | 8.4 | 8.4 | 5.501 | 33.459 | 1.727 | 16.813 | 11.7 | 268.844 | 175.165
2019 | 10 | 16 | 5:00 | 6918 | 4.7 | 7.6 | 4.4 | 5.8 | 5.3 | 6.7 | 8.7 | 8.5 | 9.7 | 8.1 | 9.3 | 7.8 | 7.8 | 7.8 | 9.4 | 8.3 | 8.2 | 8.3 | 7.8 | 7.6 | 7.9 | 8.3 | 8.4 | 5.485 | 33.526 | 1.739 | 16.781 | 11.7 | 268.688 | 176.301
2019 | 10 | 16 | 6:00 | 6919 | 4.9 | 7.6 | 4.7 | 5.6 | 5.4 | 6.8 | 8.7 | 8.5 | 9.7 | 8.1 | 9.4 | 7.8 | 7.8 | 7.8 | 9.3 | 8.3 | 8.1 | 8.3 | 7.8 | 7.6 | 7.8 | 8.3 | 8.4 | 5.453 | 33.627 | 1.746 | 16.772 | 11.6 | 278.029 | 178.277
2019 | 10 | 16 | 7:00 | 6920 | 5 | 7.8 | 5.6 | 5.9 | 5.9 | 7 | 8.7 | 8.4 | 9.7 | 8.1 | 9.4 | 7.7 | 7.8 | 7.8 | 9.3 | 8.2 | 8.1 | 8.3 | 7.8 | 7.6 | 7.8 | 8.2 | 8.4 | 5.438 | 33.727 | 1.757 | 16.809 | 11.6 | 272.12 | 177.612
2019 | 10 | 16 | 8:00 | 6921 | 5.2 | 8.6 | 7.2 | 6.8 | 6.3 | 7.4 | 8.7 | 8.4 | 9.7 | 8.4 | 9.5 | 7.8 | 7.9 | 7.7 | 9.3 | 8.2 | 8.1 | 8.3 | 7.9 | 7.6 | 7.8 | 8.2 | 8.5 | 5.422 | 33.794 | 1.769 | 16.822 | 11.6 | 262.571 | 178.504
2019 | 10 | 16 | 9:00 | 6922 | 5.8 | 9.8 | 9.4 | 8.3 | 6.7 | 7.8 | 8.8 | 8.4 | 9.8 | 8.5 | 9.6 | 7.8 | 8 | 7.8 | 9.3 | 8.2 | 8.2 | 8.3 | 8 | 7.6 | 7.8 | 8.2 | 8.6 | 5.407 | 33.794 | 1.78 | 16.973 | 11.5 | 252.306 | 178.942
2019 | 10 | 16 | 10:00 | 6923 | 6.4 | 11.2 | 11.8 | 9.6 | 7.3 | 8.3 | 8.9 | 8.4 | 9.8 | 8.5 | 9.8 | 7.8 | 8.2 | 7.8 | 9.3 | 8.2 | 8.3 | 8.3 | 8.2 | 7.7 | 7.9 | 8.2 | 8.8 | 5.408 | 33.827 | 1.788 | 16.987 | 11.5 | 268.115 | 179.847
2019 | 10 | 16 | 11:00 | 6924 | 7.1 | 12.6 | 13.5 | 11.3 | 7.7 | 8.6 | 8.9 | 8.3 | 9.9 | 8.4 | 9.9 | 7.9 | 8.4 | 7.9 | 9.4 | 8.2 | 8.3 | 8.3 | 8.4 | 7.7 | 7.9 | 8.2 | 9.1 | 5.392 | 33.861 | 1.8 | 17.091 | 11.5 | 271.001 | 179.916
2019 | 10 | 16 | 12:00 | 6925 | 7.8 | 13.9 | 14.6 | 12.8 | 8.1 | 8.9 | 9 | 8.3 | 9.9 | 8.5 | 10.1 | 8 | 8.6 | 7.9 | 9.4 | 8.2 | 8.4 | 8.3 | 8.6 | 7.8 | 7.9 | 8.2 | 9.2 | 5.377 | 33.86 | 1.815 | 17.128 | 11.4 | 277.582 | 179.705
2019 | 10 | 16 | 13:00 | 6926 | 8.8 | 14.8 | 15.5 | 13.6 | 8.7 | 9.1 | 9 | 8.3 | 9.9 | 8.4 | 10.3 | 8.1 | 8.8 | 8 | 9.5 | 8.2 | 8.4 | 8.4 | 8.8 | 7.8 | 7.9 | 8.2 | 9.3 | 5.361 | 33.86 | 1.827 | 17.119 | 11.4 | 289.094 | 180.148
2019 | 10 | 16 | 14:00 | 6927 | 9.2 | 14.9 | 15.5 | 13.7 | 9.4 | 9.1 | 9 | 8.3 | 9.9 | 8.4 | 10.4 | 8.2 | 8.8 | 8 | 9.5 | 8.2 | 8.5 | 8.4 | 8.8 | 7.9 | 8 | 8.2 | 9.3 | 5.362 | 33.825 | 1.835 | 17.11 | 11.3 | 294.828 | 179.375
2019 | 10 | 16 | 15:00 | 6928 | 9 | 14.1 | 13.8 | 12.3 | 9.5 | 9 | 9 | 8.3 | 10 | 8.6 | 10.5 | 8.2 | 8.7 | 8 | 9.6 | 8.2 | 8.5 | 8.4 | 8.7 | 7.9 | 8 | 8.2 | 9.2 | 5.331 | 33.859 | 1.851 | 17.078 | 11.3 | 286.919 | 179.257
2019 | 10 | 16 | 16:00 | 6929 | 8.8 | 12.5 | 12.1 | 10 | 9.1 | 8.7 | 8.9 | 8.3 | 10 | 8.8 | 10.6 | 8.3 | 8.7 | 8 | 9.6 | 8.3 | 8.6 | 8.4 | 8.7 | 7.9 | 8 | 8.2 | 9 | 5.315 | 33.858 | 1.859 | 17.001 | 11.2 | 289.676 | 179.046
2019 | 10 | 16 | 17:00 | 6930 | 8.4 | 11.8 | 10.5 | 9.2 | 8.8 | 8.4 | 8.9 | 8.4 | 10 | 8.7 | 10.6 | 8.3 | 8.6 | 8 | 9.7 | 8.3 | 8.5 | 8.3 | 8.6 | 7.9 | 8.1 | 8.2 | 9 | 5.3 | 33.892 | 1.871 | 16.969 | 11.1 | 305.222 | 178.095
2019 | 10 | 16 | 18:00 | 6931 | 8.1 | 11 | 9 | 8.9 | 8.1 | 8.5 | 8.8 | 8.4 | 10 | 8.7 | 10.6 | 8.3 | 8.6 | 8 | 9.8 | 8.3 | 8.5 | 8.3 | 8.6 | 7.9 | 8.1 | 8.1 | 8.9 | 5.268 | 33.891 | 1.883 | 16.96 | 11 | 302.332 | 178.161
2019 | 10 | 16 | 19:00 | 6932 | 8.1 | 10.5 | 8.4 | 7.9 | 7.6 | 8.8 | 8.8 | 8.4 | 10 | 8.7 | 10.6 | 8.3 | 8.6 | 8 | 9.8 | 8.3 | 8.5 | 8.3 | 8.6 | 7.9 | 8.1 | 8.1 | 8.8 | 5.253 | 33.891 | 1.895 | 16.905 | 11 | 302.192 | 177.401
2019 | 10 | 16 | 20:00 | 6933 | 8.1 | 10.2 | 7.2 | 7.8 | 7.8 | 9.2 | 8.8 | 8.4 | 10 | 8.9 | 10.6 | 8.3 | 8.5 | 8 | 9.9 | 8.3 | 8.4 | 8.3 | 8.5 | 7.9 | 8.1 | 8.1 | 8.7 | 5.221 | 33.856 | 1.907 | 16.987 | 10.9 | 305.484 | 177.283
2019 | 10 | 16 | 21:00 | 6934 | 7.8 | 9.8 | 6.7 | 7 | 7.9 | 9.4 | 8.8 | 8.4 | 10 | 8.8 | 10.6 | 8.2 | 8.4 | 8 | 9.9 | 8.4 | 8.4 | 8.3 | 8.4 | 7.9 | 8.1 | 8.1 | 8.7 | 5.206 | 33.822 | 1.919 | 16.978 | 10.8 | 300.558 | 177.166
2019 | 10 | 16 | 22:00 | 6935 | 7.6 | 9.6 | 6.4 | 6.7 | 7.9 | 9.6 | 8.8 | 8.4 | 10 | 8.8 | 10.6 | 8.1 | 8.4 | 8 | 9.9 | 8.4 | 8.3 | 8.3 | 8.4 | 7.9 | 8.1 | 8.1 | 8.7 | 5.174 | 33.821 | 1.927 | 16.992 | 10.8 | 277.912 | 177.048
2019 | 10 | 16 | 23:00 | 6936 | 7.2 | 9.3 | 6.2 | 6.5 | 7.8 | 9.6 | 8.8 | 8.4 | 10 | 8.7 | 10.6 | 8.1 | 8.3 | 8 | 9.9 | 8.4 | 8.3 | 8.3 | 8.3 | 7.9 | 8.1 | 8.1 | 8.7 | 5.143 | 33.787 | 1.94 | 17.005 | 10.7 | 278.099 | 177.113
2019 | 10 | 17 | 0:00 | 6937 | 6.9 | 9.5 | 6.4 | 6.6 | 6.8 | 9.5 | 8.8 | 8.4 | 10 | 8.8 | 10.5 | 8.1 | 8.3 | 8 | 9.9 | 8.4 | 8.2 | 8.3 | 8.3 | 7.9 | 8.1 | 8.1 | 8.6 | 5.128 | 33.753 | 1.952 | 16.951 | 10.7 | 292.854 | 176.722
2019 | 10 | 17 | 1:00 | 6938 | 6.7 | 9.8 | 6.6 | 6.6 | 6.6 | 9.4 | 8.8 | 8.4 | 10.1 | 8.7 | 10.5 | 8 | 8.2 | 8 | 9.9 | 8.5 | 8.2 | 8.3 | 8.2 | 7.9 | 8.1 | 8.1 | 8.6 | 5.096 | 33.718 | 1.965 | 16.964 | 10.6 | 287.247 | 176.332
2019 | 10 | 17 | 2:00 | 6939 | 6.5 | 9.8 | 7.7 | 6.7 | 7.3 | 9.3 | 8.8 | 8.4 | 10.1 | 8.7 | 10.5 | 8 | 8.2 | 7.9 | 9.9 | 8.5 | 8.2 | 8.3 | 8.2 | 7.9 | 8.1 | 8.1 | 8.6 | 5.065 | 33.684 | 1.973 | 16.91 | 10.6 | 285.85 | 176.942
2019 | 10 | 17 | 3:00 | 6940 | 6.5 | 9.7 | 9.5 | 7.2 | 7.5 | 9.2 | 8.8 | 8.4 | 10.1 | 8.7 | 10.5 | 7.9 | 8.3 | 7.9 | 9.8 | 8.5 | 8.2 | 8.3 | 8.3 | 7.9 | 8.1 | 8.1 | 8.7 | 5.034 | 33.65 | 1.985 | 16.992 | 10.5 | 274.243 | 176.098
2019 | 10 | 17 | 4:00 | 6941 | 6.4 | 9.7 | 11.4 | 7.5 | 7.6 | 9.3 | 8.8 | 8.4 | 10.1 | 8.9 | 10.2 | 7.9 | 8.3 | 7.9 | 9.8 | 8.5 | 8.2 | 8.2 | 8.3 | 7.9 | 8.1 | 8.2 | 8.7 | 5.019 | 33.649 | 1.998 | 16.982 | 10.5 | 269.581 | 176.888
2019 | 10 | 17 | 5:00 | 6942 | 6.4 | 10.7 | 11.8 | 7.9 | 7.5 | 9.4 | 8.8 | 8.4 | 10.2 | 8.7 | 10.1 | 7.9 | 8.3 | 7.9 | 9.8 | 8.5 | 8.2 | 8.2 | 8.3 | 7.9 | 8.1 | 8.2 | 8.7 | 4.971 | 33.615 | 2.011 | 16.973 | 10.4 | 268.86 | 176.225
2019 | 10 | 17 | 6:00 | 6943 | 6.6 | 11.5 | 12.4 | 8.4 | 7.4 | 9.4 | 8.9 | 8.5 | 10.2 | 8.9 | 10.1 | 7.9 | 8.3 | 7.9 | 9.8 | 8.5 | 8.2 | 8.2 | 8.3 | 8 | 8.1 | 8.2 | 8.7 | 4.956 | 33.648 | 2.033 | 17.1 | 10.3 | 277.245 | 176.56
2019 | 10 | 17 | 7:00 | 6944 | 7 | 11.3 | 12.8 | 9.2 | 7.3 | 9.1 | 8.9 | 8.5 | 10.1 | 8.8 | 10.1 | 7.9 | 8.4 | 7.9 | 9.8 | 8.5 | 8.2 | 8.2 | 8.4 | 8 | 8.1 | 8 | 8.7 | 4.941 | 33.783 | 2.077 | 17.495 | 10.3 | 269.823 | 176.806
2019 | 10 | 17 | 8:00 | 6945 | 6.7 | 10.8 | 12.6 | 12 | 7.2 | 8.7 | 8.9 | 8.5 | 10.2 | 9.2 | 10.1 | 7.9 | 8.4 | 7.9 | 9.8 | 8.5 | 8.2 | 8.2 | 8.4 | 8 | 8.1 | 7.9 | 8.8 | 4.91 | 33.816 | 2.1 | 17.709 | 10.2 | 276.08 | 176.87
2019 | 10 | 17 | 9:00 | 6946 | 6.6 | 10.9 | 12 | 11.7 | 7.1 | 8.5 | 8.8 | 8.5 | 10.2 | 9.3 | 10 | 8 | 8.6 | 7.9 | 9.9 | 8.6 | 8.3 | 8.2 | 8.6 | 8 | 8.1 | 7.8 | 8.8 | 4.895 | 33.918 | 2.122 | 17.945 | 10.2 | 275.04 | 178.039
2019 | 10 | 17 | 10:00 | 6947 | 6.8 | 10.9 | 12.2 | 11.5 | 7.6 | 8.4 | 8.9 | 8.5 | 10.2 | 9.2 | 9.8 | 8 | 8.8 | 7.9 | 9.9 | 8.6 | 8.3 | 8.2 | 8.8 | 8 | 8.1 | 7.9 | 8.8 | 4.88 | 33.883 | 2.15 | 17.49 | 10.2 | 276.449 | 178.476
2019 | 10 | 17 | 11:00 | 6948 | 7 | 10.8 | 12.3 | 11.6 | 7.8 | 8.5 | 8.9 | 8.5 | 10.2 | 9.3 | 9.8 | 8.1 | 8.8 | 7.9 | 10 | 8.6 | 8.4 | 8.3 | 8.8 | 8 | 8.1 | 7.8 | 8.8 | 4.865 | 33.883 | 2.168 | 17.526 | 10.2 | 281.27 | 179.572
2019 | 10 | 17 | 12:00 | 6949 | 6.7 | 10.8 | 12.3 | 11.4 | 7.8 | 8.4 | 8.9 | 8.5 | 10.2 | 9.2 | 9.8 | 8.2 | 8.8 | 7.9 | 10 | 8.6 | 8.5 | 8.3 | 8.8 | 8.1 | 8 | 7.9 | 8.9 | 4.834 | 33.882 | 2.186 | 17.494 | 10.1 | 285.536 | 180.871
2019 | 10 | 17 | 13:00 | 6950 | 6.9 | 11 | 12 | 11.4 | 8 | 8.3 | 8.9 | 8.5 | 10.2 | 9.2 | 9.8 | 8.3 | 8.8 | 7.9 | 10 | 8.6 | 8.5 | 8.4 | 8.8 | 8.1 | 8 | 7.9 | 9 | 4.819 | 33.814 | 2.21 | 17.574 | 10 | 300.036 | 180.653
2019 | 10 | 17 | 14:00 | 6951 | 6.8 | 10.8 | 11.6 | 11.9 | 8.5 | 8.3 | 8.9 | 8.5 | 10.3 | 9.2 | 9.8 | 8.3 | 8.8 | 7.9 | 10.1 | 8.6 | 8.6 | 8.4 | 8.8 | 8.1 | 8 | 7.9 | 9 | 4.804 | 33.745 | 2.23 | 17.498 | 9.91 | 304.296 | 181.198
2019 | 10 | 17 | 15:00 | 6952 | 6.4 | 10.7 | 11.5 | 11.6 | 8.7 | 8.4 | 8.9 | 8.5 | 10.2 | 9.2 | 9.8 | 8.3 | 8.8 | 7.9 | 10.1 | 8.7 | 8.6 | 8.4 | 8.8 | 8.1 | 8 | 8 | 9 | 4.773 | 33.711 | 2.258 | 17.511 | 9.84 | 305.868 | 180.788
2019 | 10 | 17 | 16:00 | 6953 | 6 | 10.7 | 11.6 | 11.5 | 8.5 | 8.4 | 8.9 | 8.5 | 10.2 | 9.4 | 9.8 | 8.4 | 8.8 | 7.9 | 10.2 | 8.7 | 8.6 | 8.4 | 8.8 | 8.1 | 8 | 8 | 9 | 4.759 | 33.677 | 2.283 | 17.591 | 9.84 | 309.539 | 181.046
2019 | 10 | 17 | 17:00 | 6954 | 6 | 10.7 | 11.3 | 11.4 | 8.6 | 8.4 | 8.9 | 8.5 | 10.2 | 9.6 | 9.8 | 8.5 | 8.7 | 7.9 | 10.2 | 8.7 | 8.7 | 8.4 | 8.7 | 8.1 | 8 | 8.1 | 9 | 4.744 | 33.676 | 2.312 | 17.404 | 9.81 | 322.376 | 181.979
2019 | 10 | 17 | 18:00 | 6955 | 6.1 | 11.1 | 11.4 | 11.2 | 8.1 | 8.3 | 8.9 | 8.5 | 10.2 | 9.7 | 9.8 | 8.5 | 8.7 | 7.9 | 10.2 | 8.7 | 8.6 | 8.5 | 8.7 | 8.1 | 8 | 8.1 | 9 | 4.729 | 33.676 | 2.337 | 17.484 | 9.81 | 325.212 | 182.144
2019 | 10 | 17 | 19:00 | 6956 | 6.4 | 11.2 | 11.5 | 11.3 | 7.9 | 8.3 | 8.9 | 8.6 | 10.2 | 9.8 | 9.8 | 8.6 | 8.7 | 8 | 10.2 | 8.7 | 8.6 | 8.5 | 8.7 | 8.1 | 8 | 8.1 | 9 | 4.73 | 33.675 | 2.362 | 17.519 | 9.75 | 331.953 | 182.6
2019 | 10 | 17 | 20:00 | 6957 | 6.5 | 11.1 | 11.5 | 11.3 | 7.9 | 8.3 | 8.9 | 8.6 | 10.2 | 9.8 | 9.8 | 8.6 | 8.7 | 7.9 | 10.2 | 8.7 | 8.6 | 8.5 | 8.7 | 8.1 | 7.9 | 8.2 | 9.1 | 4.746 | 33.708 | 2.392 | 17.488 | 9.69 | 348.445 | 182.475
2019 | 10 | 17 | 21:00 | 6958 | 6.6 | 11 | 11.4 | 10.9 | 8 | 8.3 | 8.9 | 8.6 | 10.3 | 10 | 9.8 | 8.6 | 8.8 | 7.9 | 10.2 | 8.7 | 8.6 | 8.5 | 8.8 | 8.1 | 7.9 | 8.2 | 9.1 | 4.731 | 33.708 | 2.423 | 17.878 | 9.66 | 340.359 | 182.544
2019 | 10 | 17 | 22:00 | 6959 | 6.7 | 11 | 11 | 10.7 | 8.1 | 8.3 | 8.9 | 8.6 | 10.2 | 10.3 | 9.8 | 8.6 | 8.7 | 7.9 | 10.2 | 8.7 | 8.6 | 8.5 | 8.7 | 8.1 | 7.9 | 8.2 | 9.1 | 4.732 | 33.741 | 2.448 | 17.67 | 9.63 | 307.965 | 182.807
2019 | 10 | 17 | 23:00 | 6960 | 7 | 10.9 | 10.8 | 10.6 | 8.3 | 8.3 | 8.9 | 8.6 | 10.2 | 10.2 | 9.9 | 8.5 | 8.7 | 7.9 | 10.2 | 8.7 | 8.6 | 8.5 | 8.7 | 8.1 | 7.9 | 8.2 | 9.1 | 4.749 | 33.741 | 2.479 | 17.683 | 9.56 | 318.106 | 182.682
2019 | 10 | 18 | 0:00 | 6961 | 7.1 | 10.8 | 10.5 | 10.5 | 8.7 | 8.5 | 8.9 | 8.6 | 10.3 | 10.3 | 9.9 | 8.5 | 8.7 | 8 | 10.2 | 8.8 | 8.6 | 8.5 | 8.7 | 8.1 | 7.9 | 8.2 | 9.1 | 4.75 | 33.74 | 2.506 | 17.718 | 9.53 | 372.226 | 182.75
2019 | 10 | 18 | 1:00 | 6962 | 7.2 | 11 | 10.3 | 10.4 | 10 | 8.8 | 8.9 | 8.6 | 10.2 | 10.1 | 9.9 | 8.5 | 8.8 | 8 | 10.2 | 8.8 | 8.7 | 8.5 | 8.8 | 8.1 | 7.9 | 8.2 | 9.1 | 4.751 | 33.706 | 2.532 | 17.753 | 9.5 | 346.191 | 182.722
2019 | 10 | 18 | 2:00 | 6963 | 7.5 | 10.7 | 10.3 | 10.4 | 10 | 9 | 8.9 | 8.6 | 10.2 | 9.9 | 9.9 | 8.5 | 8.8 | 8 | 10.2 | 8.8 | 8.7 | 8.4 | 8.8 | 8.2 | 8 | 8.2 | 9.1 | 4.767 | 33.705 | 2.558 | 17.655 | 9.47 | 360.712 | 183.279
2019 | 10 | 18 | 3:00 | 6964 | 7.9 | 10.6 | 10.3 | 10.3 | 8.7 | 8.8 | 8.9 | 8.6 | 10.2 | 9.8 | 9.9 | 8.5 | 8.7 | 8 | 10.1 | 8.8 | 8.7 | 8.4 | 8.7 | 8.2 | 8 | 8.2 | 9.1 | 4.768 | 33.671 | 2.585 | 17.557 | 9.44 | 370.113 | 183.741
2019 | 10 | 18 | 4:00 | 6965 | 8.3 | 10 | 10.2 | 10.3 | 7.8 | 8.8 | 8.9 | 8.6 | 10.3 | 10 | 9.9 | 8.5 | 8.7 | 8 | 10.1 | 8.8 | 8.7 | 8.4 | 8.7 | 8.2 | 7.9 | 8.2 | 9.1 | 4.753 | 33.602 | 2.612 | 17.548 | 9.41 | 368.948 | 183.221
2019 | 10 | 18 | 5:00 | 6966 | 8.6 | 9.7 | 10.2 | 10.1 | 7.7 | 8.8 | 9 | 8.6 | 10.3 | 9.9 | 9.8 | 8.6 | 8.7 | 8 | 10.1 | 8.8 | 8.7 | 8.4 | 8.7 | 8.2 | 8 | 8.2 | 9.2 | 4.77 | 33.568 | 2.639 | 17.472 | 9.38 | 404.666 | 183.781
2019 | 10 | 18 | 6:00 | 6967 | 8.7 | 10 | 10 | 10 | 7.8 | 8.9 | 8.9 | 8.6 | 10.3 | 9.9 | 9.8 | 8.6 | 8.7 | 8 | 10.1 | 8.8 | 8.7 | 8.4 | 8.7 | 8.2 | 8 | 8.2 | 9.2 | 4.771 | 33.5 | 2.667 | 17.485 | 9.35 | 375.544 | 183.065
2019 | 10 | 18 | 7:00 | 6968 | 8.8 | 10.2 | 9.9 | 10.1 | 7.9 | 9.3 | 8.9 | 8.6 | 10.3 | 9.8 | 9.8 | 8.6 | 8.7 | 8 | 10.1 | 8.8 | 8.8 | 8.4 | 8.7 | 8.2 | 8 | 8.2 | 9.2 | 4.772 | 33.499 | 2.694 | 17.431 | 9.35 | 364.579 | 182.254
2019 | 10 | 18 | 8:00 | 6969 | 8.8 | 10.6 | 10 | 10.3 | 8.2 | 9.7 | 8.9 | 8.6 | 10.3 | 9.8 | 9.7 | 8.6 | 8.7 | 8.1 | 10.1 | 8.8 | 8.8 | 8.4 | 8.7 | 8.3 | 8 | 8.2 | 9.2 | 4.788 | 33.465 | 2.722 | 17.199 | 9.32 | 375.066 | 182.419
2019 | 10 | 18 | 9:00 | 6970 | 8.7 | 11.2 | 10.3 | 10.5 | 8.7 | 10.3 | 8.9 | 8.6 | 10.3 | 9.7 | 9.7 | 8.6 | 8.8 | 8.1 | 10.1 | 8.9 | 8.8 | 8.5 | 8.8 | 8.3 | 8 | 8.3 | 9.3 | 4.773 | 33.431 | 2.745 | 17.302 | 9.32 | 356.107 | 182.39
2019 | 10 | 18 | 10:00 | 6971 | 9.1 | 11.6 | 11 | 11 | 9 | 10.9 | 9 | 8.6 | 10.3 | 9.5 | 9.6 | 8.6 | 8.8 | 8.2 | 10.1 | 8.9 | 8.9 | 8.5 | 8.8 | 8.4 | 8.1 | 8.3 | 9.3 | 4.774 | 33.464 | 2.773 | 17.293 | 9.29 | 346.099 | 182.751
2019 | 10 | 18 | 11:00 | 6972 | 9.2 | 11.4 | 11.5 | 11.3 | 9.8 | 11.7 | 9 | 8.6 | 10.3 | 9.3 | 9.6 | 8.7 | 8.9 | 8.2 | 10.1 | 8.9 | 8.9 | 8.5 | 8.9 | 8.5 | 8.1 | 8.3 | 9.5 | 4.775 | 33.497 | 2.801 | 17.239 | 9.26 | 337.768 | 183.113
2019 | 10 | 18 | 12:00 | 6973 | 9.4 | 11.4 | 11.7 | 11.7 | 10.3 | 11.8 | 9 | 8.7 | 10.3 | 9.5 | 9.6 | 8.7 | 9 | 8.3 | 10.2 | 9 | 9 | 8.6 | 9 | 8.6 | 8.1 | 8.3 | 9.5 | 4.776 | 33.564 | 2.83 | 17.319 | 9.23 | 330.546 | 183.083
2019 | 10 | 18 | 13:00 | 6974 | 9.7 | 11.3 | 12.1 | 12.1 | 10.3 | 11.7 | 9 | 8.7 | 10.3 | 9.4 | 9.7 | 8.8 | 9.1 | 8.3 | 10.2 | 9 | 9 | 8.6 | 9.1 | 8.7 | 8.1 | 8.3 | 9.5 | 4.793 | 33.665 | 2.853 | 17.31 | 9.2 | 326.572 | 182.562
2019 | 10 | 18 | 14:00 | 6975 | 9.8 | 11.3 | 12.3 | 12.1 | 10.2 | 11.7 | 9.1 | 8.7 | 10.4 | 9.4 | 9.7 | 8.8 | 9.2 | 8.3 | 10.2 | 9 | 9 | 8.6 | 9.2 | 8.7 | 8.2 | 8.2 | 9.5 | 4.794 | 33.766 | 2.876 | 17.345 | 9.17 | 317.572 | 183.022
2019 | 10 | 18 | 15:00 | 6976 | 9.4 | 11.4 | 12.3 | 12.3 | 10.2 | 11.6 | 9.1 | 8.7 | 10.4 | 9.4 | 9.8 | 8.9 | 9.2 | 8.4 | 10.2 | 9 | 9.1 | 8.7 | 9.2 | 8.8 | 8.2 | 8.3 | 9.5 | 4.795 | 33.833 | 2.905 | 17.336 | 9.14 | 316.339 | 183.188
2019 | 10 | 18 | 16:00 | 6977 | 9 | 11.6 | 12.2 | 12.4 | 10.3 | 11.6 | 9.1 | 8.7 | 10.4 | 9.5 | 9.8 | 8.9 | 9.2 | 8.3 | 10.2 | 9 | 9.1 | 8.7 | 9.2 | 8.8 | 8.3 | 8.3 | 9.4 | 4.795 | 33.901 | 2.922 | 17.326 | 9.11 | 317.621 | 183.158
2019 | 10 | 18 | 17:00 | 6978 | 9 | 11.9 | 12.2 | 12.4 | 10.5 | 11.8 | 9.1 | 8.7 | 10.4 | 9.5 | 9.8 | 9 | 9.2 | 8.3 | 10.3 | 9.1 | 9.1 | 8.7 | 9.2 | 8.8 | 8.3 | 8.3 | 9.4 | 4.812 | 33.934 | 2.946 | 17.317 | 9.08 | 314.963 | 183.62
2019 | 10 | 18 | 18:00 | 6979 | 8.9 | 12.2 | 12.4 | 12.3 | 10.2 | 12 | 9.2 | 8.7 | 10.4 | 9.5 | 9.8 | 9 | 9.2 | 8.3 | 10.3 | 9.1 | 9.1 | 8.7 | 9.2 | 8.8 | 8.3 | 8.3 | 9.4 | 4.813 | 33.968 | 2.964 | 17.33 | 9.08 | 308.857 | 183.689
2019 | 10 | 18 | 19:00 | 6980 | 9.2 | 12.5 | 12.3 | 12.3 | 10.3 | 12.2 | 9.2 | 8.7 | 10.4 | 9.7 | 9.8 | 9 | 9.3 | 8.3 | 10.3 | 9.1 | 9.1 | 8.7 | 9.3 | 8.8 | 8.3 | 8.3 | 9.4 | 4.814 | 34.001 | 2.987 | 17.343 | 9.05 | 310.792 | 184.253
2019 | 10 | 18 | 20:00 | 6981 | 9.6 | 12.5 | 12.2 | 12.2 | 11.2 | 12.2 | 9.2 | 8.8 | 10.4 | 9.7 | 9.8 | 9 | 9.3 | 8.3 | 10.4 | 9.2 | 9.1 | 8.7 | 9.3 | 8.9 | 8.4 | 8.3 | 9.4 | 4.815 | 34.035 | 3.011 | 17.29 | 9.02 | 312.391 | 184.82
2019 | 10 | 18 | 21:00 | 6982 | 10.1 | 12.5 | 12.3 | 12.2 | 11.8 | 12.3 | 9.2 | 8.8 | 10.5 | 10.1 | 9.8 | 9 | 9.3 | 8.3 | 10.4 | 9.2 | 9.1 | 8.8 | 9.3 | 8.9 | 8.4 | 8.3 | 9.5 | 4.8 | 34.034 | 3.029 | 17.391 | 8.97 | 303.985 | 185.09
2019 | 10 | 18 | 22:00 | 6983 | 10.4 | 12.7 | 12.3 | 12.1 | 11.7 | 12.4 | 9.2 | 8.8 | 10.5 | 10.2 | 9.9 | 9.1 | 9.3 | 8.4 | 10.4 | 9.2 | 9.1 | 8.8 | 9.3 | 8.9 | 8.4 | 8.3 | 9.5 | 4.817 | 34.034 | 3.053 | 17.294 | 8.97 | 281.835 | 185.259
2019 | 10 | 18 | 23:00 | 6984 | 10.6 | 12.6 | 12.2 | 11.8 | 11.6 | 12.4 | 9.3 | 8.8 | 10.5 | 10.2 | 9.9 | 9.1 | 9.4 | 8.4 | 10.4 | 9.3 | 9.1 | 8.8 | 9.4 | 8.9 | 8.4 | 8.3 | 9.5 | 4.817 | 34.033 | 3.071 | 17.307 | 8.97 | 304.378 | 184.828
2019 | 10 | 19 | 0:00 | 6985 | 10.8 | 12.5 | 12 | 11.5 | 11.6 | 12.6 | 9.3 | 8.8 | 10.5 | 10.2 | 9.9 | 9.1 | 9.4 | 8.4 | 10.4 | 9.3 | 9.1 | 8.8 | 9.4 | 8.9 | 8.4 | 8.3 | 9.5 | 4.818 | 34.033 | 3.095 | 17.275 | 8.97 | 319.619 | 184.997
2019 | 10 | 19 | 1:00 | 6986 | 11 | 12.4 | 11.7 | 11.3 | 11.7 | 12.6 | 9.3 | 8.8 | 10.5 | 10.4 | 9.9 | 9.1 | 9.4 | 8.4 | 10.4 | 9.3 | 9.1 | 8.8 | 9.4 | 8.9 | 8.4 | 8.3 | 9.5 | 4.819 | 34.032 | 3.12 | 17.222 | 8.91 | 313.749 | 185.468
2019 | 10 | 19 | 2:00 | 6987 | 11.3 | 12.2 | 12 | 11.2 | 11.5 | 12.5 | 9.3 | 8.8 | 10.5 | 10.2 | 9.8 | 9.2 | 9.4 | 8.4 | 10.4 | 9.4 | 9.1 | 8.8 | 9.4 | 9 | 8.4 | 8.4 | 9.4 | 4.836 | 34.032 | 3.131 | 17.257 | 8.82 | 326.661 | 185.135
2019 | 10 | 19 | 3:00 | 6988 | 11.2 | 12 | 11.8 | 11.2 | 11.4 | 12.5 | 9.3 | 8.8 | 10.5 | 10.3 | 9.8 | 9.2 | 9.4 | 8.5 | 10.4 | 9.4 | 9.2 | 8.8 | 9.4 | 9 | 8.4 | 8.4 | 9.4 | 4.837 | 34.065 | 3.15 | 17.292 | 8.76 | 325.376 | 185.304
2019 | 10 | 19 | 4:00 | 6989 | 11.1 | 11.7 | 11.4 | 11.1 | 11 | 12.6 | 9.4 | 8.8 | 10.5 | 10.2 | 9.8 | 9.2 | 9.5 | 8.5 | 10.3 | 9.4 | 9.2 | 8.8 | 9.5 | 9 | 8.4 | 8.3 | 9.4 | 4.854 | 34.065 | 3.168 | 17.393 | 8.7 | 322.628 | 185.373
2019 | 10 | 19 | 5:00 | 6990 | 11 | 11.2 | 11.3 | 10.9 | 10.7 | 12.5 | 9.4 | 8.8 | 10.5 | 10.3 | 9.8 | 9.2 | 9.5 | 8.5 | 10.3 | 9.4 | 9.2 | 8.8 | 9.5 | 9.1 | 8.4 | 8.3 | 9.3 | 4.854 | 34.098 | 3.187 | 17.384 | 8.67 | 326.164 | 185.846
2019 | 10 | 19 | 6:00 | 6991 | 10.8 | 11.2 | 11.2 | 10.9 | 10.6 | 12.4 | 9.3 | 8.8 | 10.5 | 10.5 | 9.8 | 9.2 | 9.4 | 8.5 | 10.3 | 9.5 | 9.2 | 8.8 | 9.4 | 9.1 | 8.4 | 8.3 | 9.3 | 4.871 | 34.098 | 3.199 | 17.463 | 8.68 | 334.751 | 186.829
2019 | 10 | 19 | 7:00 | 6992 | 10.8 | 11.4 | 11.8 | 11.4 | 10.8 | 12.3 | 9.3 | 8.9 | 10.5 | 11 | 9.9 | 9.3 | 9.4 | 8.5 | 10.3 | 9.5 | 9.2 | 8.8 | 9.4 | 9.2 | 8.4 | 8.3 | 9.4 | 4.872 | 34.131 | 3.217 | 17.652 | 8.68 | 339.289 | 187.001
2019 | 10 | 19 | 8:00 | 6993 | 11.4 | 11.4 | 12.5 | 12 | 11.1 | 12.2 | 9.4 | 8.9 | 10.5 | 10.9 | 9.9 | 9.3 | 9.6 | 8.5 | 10.3 | 9.5 | 9.2 | 8.9 | 9.6 | 9.2 | 8.5 | 8.3 | 9.5 | 4.905 | 34.096 | 3.229 | 17.752 | 8.62 | 340.7 | 187.993
2019 | 10 | 19 | 9:00 | 6994 | 12.4 | 11.4 | 13.5 | 12.3 | 11.4 | 12.1 | 9.5 | 8.9 | 10.5 | 11.1 | 9.9 | 9.3 | 9.7 | 8.6 | 10.3 | 9.5 | 9.2 | 8.9 | 9.7 | 9.3 | 8.5 | 8.2 | 9.7 | 4.922 | 34.096 | 3.242 | 17.48 | 8.62 | 342.926 | 188.579
2019 | 10 | 19 | 10:00 | 6995 | 13 | 11.5 | 14.1 | 12.3 | 11.5 | 12.4 | 9.5 | 8.9 | 10.5 | 11.1 | 10 | 9.3 | 9.9 | 8.6 | 10.4 | 9.6 | 9.3 | 9 | 9.9 | 9.4 | 8.5 | 8.2 | 9.8 | 4.923 | 34.095 | 3.254 | 17.338 | 8.59 | 364.891 | 188.961
2019 | 10 | 19 | 11:00 | 6996 | 13.3 | 12.3 | 14.4 | 12.3 | 11.9 | 13 | 9.5 | 8.9 | 10.5 | 10.7 | 10 | 9.4 | 9.8 | 8.8 | 10.4 | 9.6 | 9.3 | 9 | 9.8 | 9.5 | 8.6 | 8.2 | 9.8 | 4.924 | 34.095 | 3.272 | 17.483 | 8.56 | 397.305 | 188.619
2019 | 10 | 19 | 12:00 | 6997 | 13.3 | 12.2 | 13.9 | 12.6 | 12.1 | 13 | 9.5 | 8.9 | 10.6 | 10.4 | 10.1 | 9.4 | 9.8 | 8.8 | 10.4 | 9.7 | 9.4 | 9.1 | 9.8 | 9.6 | 8.6 | 8.2 | 9.8 | 4.94 | 34.06 | 3.285 | 17.342 | 8.53 | 404.195 | 188.072
2019 | 10 | 19 | 13:00 | 6998 | 13.4 | 12 | 13.4 | 12.3 | 12.6 | 12.7 | 9.6 | 8.9 | 10.6 | 10.7 | 10.1 | 9.5 | 9.7 | 8.8 | 10.5 | 9.8 | 9.4 | 9.1 | 9.7 | 9.6 | 8.6 | 8.2 | 9.9 | 4.957 | 34.025 | 3.304 | 17.443 | 8.53 | 444.925 | 188.659
2019 | 10 | 19 | 14:00 | 6999 | 13.4 | 11.4 | 13.1 | 11.8 | 11.7 | 12.8 | 9.6 | 8.9 | 10.7 | 10.6 | 10.2 | 9.5 | 9.7 | 8.9 | 10.6 | 9.8 | 9.4 | 9.2 | 9.7 | 9.7 | 8.7 | 8.2 | 9.9 | 4.958 | 34.025 | 3.316 | 17.367 | 8.51 | 443.561 | 188.834
2019 | 10 | 19 | 15:00 | 7000 | 12.3 | 11.4 | 12.4 | 11.4 | 10.8 | 12.7 | 9.7 | 8.9 | 10.7 | 10.4 | 10.3 | 9.6 | 9.5 | 8.8 | 10.6 | 9.8 | 9.4 | 9.2 | 9.5 | 9.6 | 8.7 | 8.2 | 9.7 | 4.975 | 33.99 | 3.322 | 17.292 | 8.51 | 437.853 | 187.976
2019 | 10 | 19 | 16:00 | 7001 | 10.8 | 10.1 | 11.5 | 11.1 | 9.8 | 12.4 | 9.6 | 8.9 | 10.7 | 10.4 | 10.2 | 9.6 | 9.4 | 8.8 | 10.6 | 9.8 | 9.4 | 9.2 | 9.4 | 9.6 | 8.7 | 8.2 | 9.6 | 4.992 | 33.955 | 3.334 | 17.305 | 8.45 | 452.835 | 188.46
2019 | 10 | 19 | 17:00 | 7002 | 10.4 | 10.2 | 11 | 10.6 | 9.4 | 12.1 | 9.6 | 8.9 | 10.7 | 10.6 | 10.2 | 9.6 | 9.4 | 8.8 | 10.5 | 9.9 | 9.4 | 9.2 | 9.4 | 9.6 | 8.7 | 8.2 | 9.5 | 4.993 | 33.92 | 3.34 | 17.274 | 8.54 | 456.941 | 187.808
2019 | 10 | 19 | 18:00 | 7003 | 10.2 | 10.4 | 10.7 | 10.4 | 9.2 | 11.8 | 9.6 | 9 | 10.7 | 10.8 | 10.1 | 9.5 | 9.3 | 8.8 | 10.5 | 9.9 | 9.4 | 9.2 | 9.3 | 9.6 | 8.6 | 8.3 | 9.4 | 4.994 | 33.954 | 3.353 | 17.375 | 8.54 | 441.368 | 187.466
2019 | 10 | 19 | 19:00 | 7004 | 9.9 | 10.1 | 10.5 | 9.9 | 9 | 11.5 | 9.6 | 9 | 10.7 | 10.7 | 10.1 | 9.5 | 9.4 | 8.7 | 10.4 | 9.9 | 9.4 | 9.3 | 9.4 | 9.5 | 8.6 | 8.3 | 9.4 | 5.011 | 33.953 | 3.358 | 17.321 | 8.51 | 438.373 | 188.155
2019 | 10 | 19 | 20:00 | 7005 | 9.6 | 9.9 | 9.7 | 9.5 | 9.4 | 11.1 | 9.6 | 9 | 10.7 | 10.9 | 10.1 | 9.5 | 9.4 | 8.7 | 10.4 | 9.9 | 9.4 | 9.2 | 9.4 | 9.4 | 8.6 | 8.3 | 9.3 | 5.012 | 33.953 | 3.371 | 17.268 | 8.48 | 429.983 | 187.195
2019 | 10 | 19 | 21:00 | 7006 | 9.3 | 9.8 | 9.3 | 9.6 | 9.6 | 10.9 | 9.6 | 9 | 10.7 | 10.4 | 10 | 9.5 | 9.4 | 8.7 | 10.4 | 9.9 | 9.3 | 9.2 | 9.4 | 9.3 | 8.5 | 8.3 | 9.3 | 5.013 | 33.952 | 3.377 | 17.281 | 8.45 | 397.218 | 187.367
2019 | 10 | 19 | 22:00 | 7007 | 8.7 | 9.8 | 9 | 9 | 9 | 11.3 | 9.6 | 9 | 10.7 | 10.5 | 10 | 9.5 | 9.4 | 8.6 | 10.4 | 9.9 | 9.3 | 9.2 | 9.4 | 9.3 | 8.5 | 8.4 | 9.2 | 5.03 | 33.952 | 3.383 | 17.36 | 8.45 | 347.374 | 187.231
2019 | 10 | 19 | 23:00 | 7008 | 8.6 | 10.2 | 8.7 | 8.4 | 9.4 | 11.4 | 9.6 | 9 | 10.7 | 10.4 | 9.9 | 9.5 | 9.4 | 8.6 | 10.3 | 9.9 | 9.3 | 9.2 | 9.4 | 9.3 | 8.4 | 8.4 | 9.2 | 5.031 | 33.917 | 3.395 | 17.307 | 8.4 | 348.002 | 186.991
2019 | 10 | 20 | 0:00 | 7009 | 8.8 | 9.6 | 8.2 | 8.2 | 9.2 | 10.8 | 9.6 | 9 | 10.7 | 10.3 | 9.9 | 9.4 | 9.4 | 8.6 | 10.3 | 9.9 | 9.3 | 9.2 | 9.4 | 9.2 | 8.4 | 8.4 | 9.2 | 5.031 | 33.916 | 3.401 | 17.253 | 8.37 | 365.382 | 187.782
2019 | 10 | 20 | 1:00 | 7010 | 8.8 | 9.6 | 8 | 8.1 | 8 | 10.5 | 9.6 | 9.1 | 10.6 | 10.3 | 9.8 | 9.4 | 9.4 | 8.6 | 10.3 | 9.9 | 9.2 | 9.2 | 9.4 | 9.2 | 8.3 | 8.4 | 9.2 | 5.048 | 33.916 | 3.407 | 17.376 | 8.37 | 342.751 | 187.129
2019 | 10 | 20 | 2:00 | 7011 | 9.1 | 9.6 | 7.4 | 8.1 | 7.6 | 10 | 9.6 | 9.1 | 10.6 | 10.3 | 9.7 | 9.4 | 9.4 | 8.7 | 10.3 | 9.9 | 9.2 | 9.1 | 9.4 | 9.1 | 8.3 | 8.4 | 9.2 | 5.049 | 33.915 | 3.413 | 17.345 | 8.31 | 329.397 | 187.198
2019 | 10 | 20 | 3:00 | 7012 | 9.3 | 9.2 | 6.9 | 8 | 6.9 | 9.8 | 9.6 | 9.1 | 10.6 | 10.3 | 9.6 | 9.4 | 9.3 | 8.6 | 10.3 | 9.9 | 9.2 | 9.1 | 9.3 | 9.1 | 8.3 | 8.5 | 9.2 | 5.05 | 33.88 | 3.419 | 17.226 | 8.29 | 321.5 | 186.855
2019 | 10 | 20 | 4:00 | 7013 | 9.1 | 8.8 | 6.5 | 7.9 | 6.5 | 10.1 | 9.6 | 9.1 | 10.6 | 10.4 | 9.7 | 9.4 | 9.3 | 8.7 | 10.2 | 9.8 | 9.1 | 9.1 | 9.3 | 9.1 | 8.3 | 8.6 | 9.2 | 5.051 | 33.88 | 3.425 | 17.239 | 8.29 | 326.827 | 186.924
2019 | 10 | 20 | 5:00 | 7014 | 8.2 | 8.4 | 6.7 | 7.8 | 7.1 | 9.8 | 9.6 | 9.1 | 10.6 | 10.5 | 9.6 | 9.3 | 9.4 | 8.6 | 10.2 | 9.8 | 9.1 | 9.1 | 9.4 | 9.1 | 8.3 | 8.5 | 9.1 | 5.052 | 33.879 | 3.43 | 17.185 | 8.29 | 320.104 | 187.613
2019 | 10 | 20 | 6:00 | 7015 | 7.1 | 7.9 | 7.3 | 7.5 | 8.3 | 9.5 | 9.6 | 9.1 | 10.6 | 10.2 | 9.6 | 9.3 | 9.3 | 8.6 | 10.2 | 9.8 | 9 | 9.1 | 9.3 | 9.1 | 8.3 | 8.5 | 9.1 | 5.037 | 33.844 | 3.43 | 17.308 | 8.23 | 336.719 | 187.682
2019 | 10 | 20 | 7:00 | 7016 | 7.9 | 7.5 | 8.1 | 7.4 | 8.6 | 9.4 | 9.6 | 9.1 | 10.6 | 10.3 | 9.5 | 9.2 | 9.3 | 8.6 | 10.2 | 9.8 | 9 | 9.1 | 9.3 | 9.2 | 8.2 | 8.5 | 9.1 | 5.038 | 33.81 | 3.436 | 17.255 | 8.2 | 329.307 | 187.647
2019 | 10 | 20 | 8:00 | 7017 | 8.3 | 8.5 | 9 | 8 | 8.8 | 9.5 | 9.6 | 9.1 | 10.6 | 10.4 | 9.6 | 9.2 | 9.3 | 8.7 | 10.2 | 9.7 | 9 | 9.2 | 9.3 | 9.2 | 8.3 | 8.4 | 9.2 | 5.022 | 33.775 | 3.441 | 17.136 | 8.2 | 335.207 | 186.888
2019 | 10 | 20 | 9:00 | 7018 | 8.9 | 9.7 | 10.2 | 8.7 | 9.5 | 10.2 | 9.6 | 9.1 | 10.6 | 10.3 | 9.6 | 9.2 | 9.3 | 8.7 | 10.2 | 9.7 | 9.1 | 9.2 | 9.3 | 9.2 | 8.3 | 8.4 | 9.3 | 5.023 | 33.774 | 3.447 | 17.149 | 8.18 | 328.599 | 187.578
2019 | 10 | 20 | 10:00 | 7019 | 9.6 | 10.6 | 11.5 | 9.1 | 9.4 | 10.7 | 9.6 | 9.1 | 10.5 | 10.6 | 9.7 | 9.2 | 9.4 | 8.8 | 10.2 | 9.7 | 9.1 | 9.2 | 9.4 | 9.3 | 8.3 | 8.5 | 9.3 | 5.008 | 33.774 | 3.447 | 17.007 | 8.15 | 320.753 | 187.958
2019 | 10 | 20 | 11:00 | 7020 | 11 | 11 | 12.1 | 9.7 | 10.1 | 11.2 | 9.6 | 9.1 | 10.6 | 10.5 | 9.8 | 9.3 | 9.4 | 8.9 | 10.2 | 9.7 | 9.2 | 9.3 | 9.4 | 9.4 | 8.3 | 8.5 | 9.4 | 5.009 | 33.807 | 3.452 | 16.954 | 8.15 | 315.274 | 187.508
2019 | 10 | 20 | 12:00 | 7021 | 11.1 | 11.4 | 12.4 | 10.2 | 10.1 | 11.8 | 9.6 | 9.1 | 10.5 | 10.7 | 9.8 | 9.3 | 9.4 | 9 | 10.2 | 9.7 | 9.2 | 9.3 | 9.4 | 9.5 | 8.4 | 8.5 | 9.5 | 4.994 | 33.807 | 3.452 | 17.011 | 8.12 | 319.364 | 187.576
2019 | 10 | 20 | 13:00 | 7022 | 10.7 | 12.1 | 12.6 | 10.4 | 10 | 11.5 | 9.7 | 9.1 | 10.6 | 10.7 | 9.9 | 9.4 | 9.4 | 9 | 10.2 | 9.7 | 9.3 | 9.3 | 9.4 | 9.5 | 8.4 | 8.5 | 9.5 | 4.995 | 33.84 | 3.457 | 16.958 | 8.12 | 317.079 | 188.061
2019 | 10 | 20 | 14:00 | 7023 | 10.5 | 12.4 | 12.2 | 10.5 | 9.8 | 10.7 | 9.7 | 9.1 | 10.6 | 10.7 | 9.9 | 9.4 | 9.4 | 9 | 10.3 | 9.6 | 9.3 | 9.4 | 9.4 | 9.5 | 8.4 | 8.5 | 9.5 | 4.996 | 33.873 | 3.457 | 16.904 | 8.1 | 322.642 | 187.922
2019 | 10 | 20 | 15:00 | 7024 | 10.1 | 12.1 | 11.8 | 10.5 | 9.4 | 10.3 | 9.7 | 9.2 | 10.6 | 10.8 | 9.9 | 9.5 | 9.5 | 9 | 10.3 | 9.6 | 9.3 | 9.4 | 9.5 | 9.5 | 8.4 | 8.5 | 9.4 | 4.997 | 33.907 | 3.462 | 16.917 | 8.12 | 329.461 | 188.304
2019 | 10 | 20 | 16:00 | 7025 | 9.6 | 12 | 11.5 | 10.6 | 8.7 | 10.2 | 9.7 | 9.2 | 10.6 | 10.9 | 9.9 | 9.5 | 9.5 | 9 | 10.3 | 9.6 | 9.4 | 9.4 | 9.5 | 9.5 | 8.4 | 8.5 | 9.4 | 4.998 | 33.94 | 3.461 | 16.93 | 8.15 | 326.331 | 187.122
2019 | 10 | 20 | 17:00 | 7026 | 9.3 | 12.2 | 11.7 | 11.1 | 8.3 | 10.1 | 9.7 | 9.2 | 10.6 | 10.9 | 9.9 | 9.5 | 9.5 | 9 | 10.3 | 9.6 | 9.4 | 9.4 | 9.5 | 9.5 | 8.4 | 8.6 | 9.4 | 5.014 | 33.94 | 3.461 | 16.943 | 8.21 | 329.499 | 187.294
2019 | 10 | 20 | 18:00 | 7027 | 9.5 | 11.9 | 12.4 | 12 | 8.9 | 10.1 | 9.7 | 9.2 | 10.6 | 10.9 | 9.9 | 9.5 | 9.6 | 9 | 10.4 | 9.6 | 9.4 | 9.4 | 9.6 | 9.5 | 8.4 | 8.6 | 9.3 | 5.031 | 33.939 | 3.466 | 17.131 | 8.32 | 338.078 | 188.197
2019 | 10 | 20 | 19:00 | 7028 | 9.5 | 12 | 13.3 | 13 | 9.9 | 10.6 | 9.7 | 9.2 | 10.6 | 11.1 | 9.9 | 9.5 | 9.6 | 8.9 | 10.4 | 9.6 | 9.4 | 9.4 | 9.6 | 9.5 | 8.4 | 8.6 | 9.3 | 5.048 | 33.973 | 3.466 | 17.45 | 8.46 | 340.239 | 188.056
2019 | 10 | 20 | 20:00 | 7029 | 9.8 | 12.1 | 13.9 | 13.1 | 10.8 | 10.8 | 9.8 | 9.2 | 10.6 | 11 | 9.9 | 9.5 | 9.6 | 8.9 | 10.4 | 9.7 | 9.4 | 9.4 | 9.6 | 9.5 | 8.4 | 8.6 | 9.4 | 5.082 | 34.006 | 3.471 | 17.157 | 8.61 | 355.079 | 190.127
2019 | 10 | 20 | 21:00 | 7030 | 9.9 | 11.8 | 13.9 | 12.7 | 11.5 | 10.8 | 9.7 | 9.2 | 10.6 | 11.1 | 9.9 | 9.5 | 9.6 | 9 | 10.5 | 9.7 | 9.4 | 9.4 | 9.6 | 9.4 | 8.5 | 8.6 | 9.5 | 5.099 | 34.006 | 3.47 | 17.148 | 8.66 | 367.443 | 191.476
2019 | 10 | 20 | 22:00 | 7031 | 11.2 | 11.3 | 13.6 | 12.4 | 11.3 | 11.3 | 9.7 | 9.2 | 10.6 | 11 | 9.9 | 9.6 | 9.6 | 9 | 10.5 | 9.7 | 9.4 | 9.4 | 9.6 | 9.4 | 8.5 | 8.7 | 9.5 | 5.132 | 33.971 | 3.469 | 17.248 | 8.69 | 332.028 | 192.191
2019 | 10 | 20 | 23:00 | 7032 | 11.9 | 11 | 13.1 | 12 | 10.9 | 11.7 | 9.7 | 9.2 | 10.6 | 10.7 | 9.9 | 9.6 | 9.5 | 9 | 10.5 | 9.7 | 9.5 | 9.4 | 9.5 | 9.4 | 8.5 | 8.7 | 9.5 | 5.165 | 33.868 | 3.475 | 16.91 | 8.67 | 374.709 | 192.37
2019 | 10 | 21 | 0:00 | 7033 | 11.8 | 11.1 | 12.6 | 11.6 | 10.7 | 11.7 | 9.7 | 9.2 | 10.6 | 11 | 9.9 | 9.6 | 9.4 | 9.1 | 10.5 | 9.7 | 9.5 | 9.4 | 9.4 | 9.4 | 8.5 | 8.7 | 9.4 | 5.199 | 33.765 | 3.474 | 16.967 | 8.7 | 417.897 | 190.515
2019 | 10 | 21 | 1:00 | 7034 | 11.1 | 10.7 | 11.9 | 11.3 | 10.6 | 11.5 | 9.7 | 9.2 | 10.6 | 11 | 9.8 | 9.6 | 9.4 | 9.1 | 10.6 | 9.8 | 9.5 | 9.4 | 9.4 | 9.4 | 8.6 | 8.7 | 9.4 | 5.232 | 33.703 | 3.473 | 17.045 | 8.78 | 421.874 | 190.905
2019 | 10 | 21 | 2:00 | 7035 | 11 | 11.5 | 11.4 | 11.1 | 10.6 | 11 | 9.7 | 9.2 | 10.7 | 10.6 | 9.8 | 9.6 | 9.4 | 9.1 | 10.6 | 9.8 | 9.5 | 9.4 | 9.4 | 9.4 | 8.6 | 8.7 | 9.4 | 5.282 | 33.64 | 3.472 | 17.058 | 8.87 | 371.273 | 190.869
2019 | 10 | 21 | 3:00 | 7036 | 11 | 11.3 | 11.2 | 11.2 | 10.5 | 10.2 | 9.7 | 9.3 | 10.6 | 10.3 | 9.8 | 9.6 | 9.4 | 9.1 | 10.6 | 9.7 | 9.5 | 9.4 | 9.4 | 9.4 | 8.6 | 8.7 | 9.4 | 5.332 | 33.612 | 3.471 | 17.005 | 8.99 | 423.986 | 190.726
2019 | 10 | 21 | 4:00 | 7037 | 10.8 | 10.7 | 11 | 11.2 | 9.8 | 10 | 9.7 | 9.3 | 10.6 | 10.1 | 9.8 | 9.6 | 9.4 | 9.1 | 10.6 | 9.7 | 9.5 | 9.4 | 9.4 | 9.4 | 8.6 | 8.7 | 9.4 | 5.382 | 33.618 | 3.47 | 17.236 | 9.08 | 447.132 | 191.439
2019 | 10 | 21 | 5:00 | 7038 | 10.6 | 10.1 | 11 | 10.4 | 9.1 | 9.4 | 9.8 | 9.3 | 10.6 | 10 | 9.7 | 9.6 | 9.4 | 9.1 | 10.5 | 9.7 | 9.5 | 9.4 | 9.4 | 9.4 | 8.6 | 8.8 | 9.4 | 5.416 | 33.59 | 3.476 | 17.074 | 9.14 | 436.41 | 190.76
2019 | 10 | 21 | 6:00 | 7039 | 10.5 | 9.4 | 10.8 | 9.7 | 8.5 | 9.2 | 9.8 | 9.3 | 10.6 | 9.9 | 9.7 | 9.6 | 9.4 | 9.1 | 10.5 | 9.7 | 9.5 | 9.4 | 9.4 | 9.4 | 8.7 | 8.8 | 9.4 | 5.483 | 33.562 | 3.475 | 16.999 | 9.23 | 521.94 | 191.152
2019 | 10 | 21 | 7:00 | 7040 | 10.1 | 9.5 | 10.1 | 8.9 | 8.2 | 8.4 | 9.8 | 9.3 | 10.6 | 9.7 | 9.7 | 9.6 | 9.4 | 9.1 | 10.5 | 9.7 | 9.5 | 9.4 | 9.4 | 9.4 | 8.7 | 8.8 | 9.4 | 5.517 | 33.5 | 3.474 | 16.88 | 9.33 | 499.666 | 191.33
2019 | 10 | 21 | 8:00 | 7041 | 9.7 | 9.8 | 9.7 | 8.6 | 8 | 8.4 | 9.8 | 9.3 | 10.6 | 9.6 | 9.6 | 9.6 | 9.4 | 9.2 | 10.5 | 9.7 | 9.6 | 9.4 | 9.4 | 9.4 | 8.7 | 8.7 | 9.4 | 5.567 | 33.438 | 3.466 | 16.871 | 9.36 | 499.956 | 189.37
2019 | 10 | 21 | 9:00 | 7042 | 9 | 10.5 | 9.3 | 8.7 | 7.3 | 8.8 | 9.8 | 9.3 | 10.6 | 9.5 | 9.6 | 9.6 | 9.5 | 9.1 | 10.5 | 9.7 | 9.6 | 9.4 | 9.5 | 9.4 | 8.7 | 8.7 | 9.5 | 5.601 | 33.238 | 3.465 | 16.708 | 9.42 | 506.327 | 189.864
2019 | 10 | 21 | 10:00 | 7043 | 7.9 | 10.5 | 9.1 | 9.4 | 7.5 | 8.8 | 9.8 | 9.3 | 10.6 | 9.6 | 9.6 | 9.6 | 9.5 | 9.1 | 10.5 | 9.7 | 9.6 | 9.4 | 9.5 | 9.4 | 8.7 | 8.7 | 9.5 | 5.652 | 33.134 | 3.464 | 16.677 | 9.45 | 493.326 | 189.614
2019 | 10 | 21 | 11:00 | 7044 | 7.3 | 10.5 | 9.2 | 9.8 | 7.3 | 8.7 | 9.8 | 9.3 | 10.6 | 9.6 | 9.5 | 9.6 | 9.6 | 9.1 | 10.5 | 9.7 | 9.6 | 9.5 | 9.6 | 9.5 | 8.7 | 8.7 | 9.6 | 5.686 | 33.164 | 3.463 | 16.865 | 9.51 | 453.985 | 189.789
2019 | 10 | 21 | 12:00 | 7045 | 7.1 | 10.4 | 9.4 | 10 | 7.2 | 8.6 | 9.9 | 9.3 | 10.6 | 9.6 | 9.5 | 9.6 | 9.6 | 9.1 | 10.5 | 9.7 | 9.6 | 9.5 | 9.6 | 9.5 | 8.7 | 8.7 | 9.6 | 5.721 | 33.16 | 3.455 | 16.79 | 9.54 | 417.72 | 189.112
2019 | 10 | 21 | 13:00 | 7046 | 7 | 10.5 | 9.7 | 10 | 7.3 | 8.5 | 9.9 | 9.3 | 10.6 | 9.6 | 9.5 | 9.6 | 9.6 | 9.1 | 10.5 | 9.7 | 9.6 | 9.5 | 9.6 | 9.5 | 8.7 | 8.7 | 9.6 | 5.738 | 33.09 | 3.454 | 16.73 | 9.58 | 398.799 | 187.174
2019 | 10 | 21 | 14:00 | 7047 | 7 | 10.2 | 9.5 | 9.7 | 7.4 | 8.5 | 9.9 | 9.3 | 10.6 | 9.7 | 9.4 | 9.6 | 9.5 | 9.1 | 10.5 | 9.7 | 9.5 | 9.5 | 9.5 | 9.5 | 8.7 | 8.7 | 9.5 | 5.756 | 32.985 | 3.453 | 16.757 | 9.61 | 379.541 | 187.135
2019 | 10 | 21 | 15:00 | 7048 | 7 | 9.9 | 9.2 | 9.3 | 7.3 | 7.9 | 9.9 | 9.3 | 10.6 | 9.6 | 9.4 | 9.6 | 9.5 | 9.1 | 10.5 | 9.7 | 9.5 | 9.5 | 9.5 | 9.5 | 8.7 | 8.8 | 9.5 | 5.774 | 33.15 | 3.445 | 16.675 | 9.61 | 374.676 | 187.096
2019 | 10 | 21 | 16:00 | 7049 | 7.1 | 9.4 | 8.8 | 8.9 | 7 | 7.9 | 9.8 | 9.3 | 10.6 | 9.6 | 9.4 | 9.6 | 9.5 | 9.1 | 10.4 | 9.7 | 9.5 | 9.5 | 9.5 | 9.4 | 8.7 | 8.8 | 9.4 | 5.791 | 33.248 | 3.444 | 16.746 | 9.61 | 356.078 | 187.162
2019 | 10 | 21 | 17:00 | 7050 | 7 | 8.9 | 8.6 | 8.6 | 6.7 | 7.7 | 9.8 | 9.3 | 10.6 | 9.5 | 9.4 | 9.6 | 9.4 | 9 | 10.4 | 9.7 | 9.5 | 9.5 | 9.4 | 9.4 | 8.7 | 8.8 | 9.3 | 5.776 | 33.244 | 3.443 | 16.795 | 9.64 | 348.887 | 187.333
2019 | 10 | 21 | 18:00 | 7051 | 6.5 | 7.8 | 8.8 | 8.3 | 6.6 | 7.5 | 9.8 | 9.3 | 10.6 | 9.5 | 9.4 | 9.6 | 9.5 | 8.9 | 10.4 | 9.7 | 9.5 | 9.5 | 9.5 | 9.3 | 8.7 | 8.8 | 9.3 | 5.776 | 33.241 | 3.442 | 16.952 | 9.67 | 345.093 | 187.189
2019 | 10 | 21 | 19:00 | 7052 | 6.3 | 6.9 | 8.5 | 8 | 6.1 | 7.7 | 9.8 | 9.3 | 10.6 | 9.4 | 9.4 | 9.5 | 9.4 | 8.9 | 10.4 | 9.6 | 9.5 | 9.5 | 9.4 | 9.3 | 8.7 | 8.9 | 9.3 | 5.761 | 33.237 | 3.434 | 16.629 | 9.64 | 334.087 | 188.843
2019 | 10 | 21 | 20:00 | 7053 | 6.3 | 7 | 8.3 | 7.8 | 5.7 | 7.6 | 9.7 | 9.3 | 10.6 | 9.3 | 9.3 | 9.5 | 9.4 | 8.9 | 10.4 | 9.6 | 9.5 | 9.5 | 9.4 | 9.3 | 8.7 | 8.9 | 9.3 | 5.762 | 33.267 | 3.433 | 16.744 | 9.61 | 333.915 | 189.123
2019 | 10 | 21 | 21:00 | 7054 | 6.3 | 7.3 | 7.9 | 6.4 | 5.6 | 7.3 | 9.7 | 9.3 | 10.6 | 9.4 | 9.3 | 9.5 | 9.3 | 8.8 | 10.3 | 9.6 | 9.5 | 9.5 | 9.3 | 9.2 | 8.6 | 8.9 | 9.2 | 5.746 | 33.23 | 3.432 | 16.683 | 9.58 | 320.597 | 189.191
2019 | 10 | 21 | 22:00 | 7055 | 6.2 | 6 | 7.3 | 4.6 | 5.4 | 7.3 | 9.7 | 9.3 | 10.5 | 9.4 | 9.4 | 9.5 | 9.2 | 8.8 | 10.3 | 9.6 | 9.5 | 9.4 | 9.2 | 9.2 | 8.6 | 8.9 | 9.2 | 5.73 | 33.159 | 3.424 | 16.557 | 9.61 | 281.587 | 190.438
2019 | 10 | 21 | 23:00 | 7056 | 6.3 | 6.2 | 6.8 | 3.4 | 5.5 | 7.3 | 9.6 | 9.2 | 10.4 | 9.4 | 9.3 | 9.5 | 9.2 | 8.8 | 10.3 | 9.6 | 9.5 | 9.4 | 9.2 | 9.1 | 8.6 | 8.9 | 9.2 | 5.731 | 33.089 | 3.423 | 16.693 | 9.58 | 278.287 | 190.939
2019 | 10 | 22 | 0:00 | 7057 | 5.9 | 7.3 | 5.5 | 3.7 | 5.8 | 7.4 | 9.6 | 9.2 | 10.4 | 9.6 | 9.3 | 9.4 | 9.1 | 8.8 | 10.3 | 9.5 | 9.5 | 9.3 | 9.1 | 9.1 | 8.6 | 8.9 | 9.1 | 5.715 | 33.018 | 3.415 | 16.611 | 9.55 | 333.231 | 190.575
2019 | 10 | 22 | 1:00 | 7058 | 5.9 | 8.1 | 4.6 | 4.7 | 5.7 | 7.4 | 9.6 | 9.2 | 10.3 | 9.9 | 9.3 | 9.4 | 9.1 | 8.7 | 10.3 | 9.5 | 9.5 | 9.3 | 9.1 | 9.1 | 8.7 | 8.9 | 9 | 5.7 | 33.014 | 3.413 | 16.659 | 9.52 | 329.349 | 189.89
2019 | 10 | 22 | 2:00 | 7059 | 5.9 | 8.3 | 5.6 | 5.9 | 5.6 | 7.7 | 9.6 | 9.2 | 10.3 | 10.1 | 9.2 | 9.4 | 9 | 8.6 | 10.2 | 9.4 | 9.4 | 9.3 | 9 | 9 | 8.7 | 8.9 | 8.9 | 5.701 | 32.977 | 3.412 | 16.882 | 9.49 | 303.7 | 190.281
2019 | 10 | 22 | 3:00 | 7060 | 5.9 | 8.3 | 6.2 | 6 | 5 | 7.9 | 9.6 | 9.2 | 10.3 | 10.2 | 9.3 | 9.4 | 9 | 8.7 | 10.2 | 9.4 | 9.4 | 9.2 | 9 | 9 | 8.6 | 8.9 | 8.8 | 5.685 | 32.941 | 3.404 | 17.039 | 9.46 | 336.486 | 191.758
2019 | 10 | 22 | 4:00 | 7061 | 6.2 | 8.2 | 6.3 | 6.8 | 5.1 | 8.3 | 9.6 | 9.2 | 10.3 | 10.4 | 9.4 | 9.3 | 8.9 | 8.6 | 10.2 | 9.3 | 9.3 | 9.2 | 8.9 | 9 | 8.6 | 8.9 | 8.7 | 5.653 | 32.937 | 3.403 | 16.913 | 9.43 | 357.841 | 193.359
2019 | 10 | 22 | 5:00 | 7062 | 6.7 | 8.2 | 6.9 | 7.3 | 5.7 | 8.6 | 9.6 | 9.2 | 10.3 | 10.6 | 9.4 | 9.3 | 8.9 | 8.6 | 10.2 | 9.3 | 9.3 | 9.2 | 8.9 | 9 | 8.6 | 8.9 | 8.7 | 5.637 | 32.9 | 3.395 | 16.744 | 9.31 | 412.44 | 193.87
2019 | 10 | 22 | 6:00 | 7063 | 6.9 | 8.4 | 7.3 | 7.4 | 6.4 | 8.9 | 9.6 | 9.2 | 10.3 | 10.5 | 9.5 | 9.3 | 8.8 | 8.6 | 10.2 | 9.3 | 9.3 | 9.1 | 8.8 | 8.9 | 8.6 | 8.9 | 8.6 | 5.621 | 32.863 | 3.394 | 17.203 | 9.34 | 443.461 | 193.941
2019 | 10 | 22 | 7:00 | 7064 | 7.4 | 8.9 | 7.9 | 7.7 | 6.9 | 9.1 | 9.5 | 9.2 | 10.3 | 10.6 | 9.5 | 9.2 | 8.7 | 8.6 | 10.1 | 9.2 | 9.2 | 9.1 | 8.7 | 8.9 | 8.6 | 8.8 | 8.6 | 5.605 | 32.793 | 3.393 | 16.992 | 9.34 | 422.461 | 192.802
2019 | 10 | 22 | 8:00 | 7065 | 8.4 | 9.6 | 8.9 | 8.5 | 7.4 | 9.7 | 9.6 | 9.2 | 10.3 | 10.8 | 9.6 | 9.2 | 8.7 | 8.6 | 10.1 | 9.2 | 9.2 | 9.1 | 8.7 | 9 | 8.6 | 8.7 | 8.7 | 5.59 | 32.589 | 3.391 | 16.781 | 9.34 | 413.698 | 194.748
2019 | 10 | 22 | 9:00 | 7066 | 9 | 10.6 | 9.9 | 9.3 | 7.7 | 9.9 | 9.6 | 9.2 | 10.3 | 10.7 | 9.6 | 9.2 | 8.8 | 8.7 | 10.1 | 9.2 | 9.2 | 9.1 | 8.8 | 9 | 8.6 | 8.7 | 8.8 | 5.574 | 32.686 | 3.39 | 16.958 | 9.25 | 412.895 | 196.269
2019 | 10 | 22 | 10:00 | 7067 | 8.8 | 10.7 | 10.4 | 9.7 | 8.2 | 10.3 | 9.6 | 9.2 | 10.3 | 10.7 | 9.6 | 9.2 | 8.8 | 8.7 | 10.2 | 9.2 | 9.2 | 9.1 | 8.8 | 9.1 | 8.7 | 8.7 | 9 | 5.559 | 32.716 | 3.389 | 16.941 | 9.13 | 430.225 | 196.342
2019 | 10 | 22 | 11:00 | 7068 | 9 | 11.6 | 10.6 | 10.4 | 8.8 | 10.8 | 9.6 | 9.2 | 10.4 | 10.7 | 9.6 | 9.2 | 8.8 | 8.7 | 10.2 | 9.2 | 9.2 | 9.1 | 8.8 | 9.1 | 8.7 | 8.7 | 9 | 5.543 | 32.612 | 3.388 | 16.924 | 9.1 | 456.481 | 198.217
2019 | 10 | 22 | 12:00 | 7069 | 9.3 | 11.9 | 11 | 11.5 | 9.3 | 11.4 | 9.6 | 9.2 | 10.4 | 10.6 | 9.6 | 9.2 | 8.9 | 8.8 | 10.2 | 9.2 | 9.2 | 9.2 | 8.9 | 9.2 | 8.7 | 8.6 | 9.1 | 5.528 | 32.576 | 3.393 | 16.864 | 9.07 | 442.805 | 196.152
2019 | 10 | 22 | 13:00 | 7070 | 9.5 | 11.7 | 11.6 | 12 | 10.4 | 11.6 | 9.6 | 9.2 | 10.4 | 10.6 | 9.6 | 9.2 | 8.9 | 8.8 | 10.2 | 9.2 | 9.2 | 9.2 | 8.9 | 9.2 | 8.8 | 8.6 | 9.1 | 5.512 | 32.606 | 3.398 | 17.084 | 9.07 | 429.897 | 195.777
2019 | 10 | 22 | 14:00 | 7071 | 9.8 | 11.6 | 12.4 | 11.6 | 11.2 | 11.6 | 9.6 | 9.2 | 10.4 | 9.9 | 9.7 | 9.2 | 9 | 8.8 | 10.3 | 9.2 | 9.2 | 9.2 | 9 | 9.2 | 8.8 | 8.6 | 9.2 | 5.497 | 32.502 | 3.397 | 17.366 | 9.04 | 443.878 | 196.86
2019 | 10 | 22 | 15:00 | 7072 | 10.5 | 11.6 | 12.1 | 11.1 | 10.9 | 11.5 | 9.6 | 9.2 | 10.5 | 10.1 | 9.7 | 9.3 | 9.1 | 8.8 | 10.3 | 9.2 | 9.3 | 9.2 | 9.1 | 9.2 | 8.9 | 8.6 | 9.2 | 5.465 | 32.566 | 3.389 | 17.456 | 8.98 | 469.392 | 198.97
2019 | 10 | 22 | 16:00 | 7073 | 11.4 | 11.7 | 11.8 | 10.9 | 10.6 | 11.4 | 9.6 | 9.2 | 10.5 | 9.9 | 9.7 | 9.3 | 9.2 | 8.8 | 10.3 | 9.2 | 9.3 | 9.2 | 9.2 | 9.2 | 8.9 | 8.6 | 9.3 | 5.449 | 32.562 | 3.394 | 17.882 | 8.95 | 497.981 | 202.602
2019 | 10 | 22 | 17:00 | 7074 | 11.2 | 11.8 | 11.5 | 11.1 | 9.9 | 11.2 | 9.6 | 9.2 | 10.5 | 10 | 9.7 | 9.3 | 9.3 | 8.8 | 10.4 | 9.2 | 9.3 | 9.2 | 9.3 | 9.2 | 8.9 | 8.6 | 9.3 | 5.434 | 32.426 | 3.386 | 17.654 | 8.98 | 532.988 | 199.12
2019 | 10 | 22 | 18:00 | 7075 | 10.8 | 11.9 | 11.5 | 11.3 | 9.9 | 11.2 | 9.5 | 9.2 | 10.5 | 9.8 | 9.6 | 9.3 | 9.4 | 8.8 | 10.3 | 9.2 | 9.3 | 9.3 | 9.4 | 9.2 | 8.9 | 8.6 | 9.3 | 5.402 | 32.257 | 3.378 | 17.085 | 8.98 | 534.401 | 200.568
2019 | 10 | 22 | 19:00 | 7076 | 11 | 12 | 11.4 | 11.5 | 10.3 | 11.5 | 9.6 | 9.2 | 10.5 | 9.8 | 9.5 | 9.3 | 9.3 | 8.8 | 10.3 | 9.3 | 9.3 | 9.3 | 9.3 | 9.2 | 8.9 | 8.6 | 9.2 | 5.387 | 32.056 | 3.377 | 17.217 | 8.92 | 528.574 | 201.45
2019 | 10 | 22 | 20:00 | 7077 | 10.9 | 11.9 | 11.7 | 11.8 | 10.4 | 11.9 | 9.6 | 9.2 | 10.5 | 9.9 | 9.5 | 9.3 | 9.2 | 8.8 | 10.3 | 9.3 | 9.3 | 9.3 | 9.2 | 9.2 | 8.9 | 8.7 | 9.2 | 5.371 | 31.888 | 3.369 | 17.029 | 8.89 | 546.115 | 199.117
2019 | 10 | 22 | 21:00 | 7078 | 10.5 | 11.9 | 12 | 11.8 | 10.7 | 11.9 | 9.5 | 9.2 | 10.5 | 9.9 | 9.5 | 9.3 | 9.2 | 8.8 | 10.3 | 9.3 | 9.3 | 9.3 | 9.2 | 9.2 | 8.8 | 8.6 | 9.1 | 5.356 | 31.819 | 3.361 | 17.033 | 8.83 | 557.502 | 198.85
2019 | 10 | 22 | 22:00 | 7079 | 10.6 | 11.8 | 12.1 | 11.8 | 10.9 | 11.8 | 9.6 | 9.3 | 10.5 | 9.9 | 9.5 | 9.3 | 9.2 | 8.8 | 10.3 | 9.3 | 9.3 | 9.2 | 9.2 | 9.1 | 8.8 | 8.6 | 9 | 5.34 | 31.75 | 3.359 | 17.08 | 8.81 | 527.234 | 197.106
2019 | 10 | 22 | 23:00 | 7080 | 10.8 | 11.5 | 11.9 | 11.6 | 10.8 | 11.7 | 9.5 | 9.3 | 10.4 | 9.9 | 9.4 | 9.3 | 9.2 | 8.8 | 10.3 | 9.3 | 9.3 | 9.2 | 9.2 | 9.1 | 8.8 | 8.6 | 9 | 5.325 | 31.714 | 3.351 | 16.957 | 8.72 | 509.575 | 197.632
2019 | 10 | 23 | 0:00 | 7081 | 10.5 | 11.3 | 11.7 | 11.4 | 10.6 | 11.7 | 9.5 | 9.3 | 10.5 | 9.8 | 9.4 | 9.3 | 9.3 | 8.8 | 10.3 | 9.3 | 9.3 | 9.2 | 9.3 | 9.1 | 8.7 | 8.6 | 9 | 5.31 | 31.711 | 3.35 | 17.025 | 8.72 | 550.667 | 198.502
2019 | 10 | 23 | 1:00 | 7082 | 11.2 | 11.3 | 11.6 | 11.1 | 10.5 | 11.7 | 9.5 | 9.3 | 10.4 | 9.8 | 9.4 | 9.3 | 9.3 | 8.8 | 10.3 | 9.3 | 9.3 | 9.2 | 9.3 | 9.1 | 8.7 | 8.6 | 9 | 5.294 | 31.773 | 3.342 | 16.837 | 8.69 | 520.84 | 197.551
2019 | 10 | 23 | 2:00 | 7083 | 11.3 | 11.2 | 11.4 | 10.8 | 10.4 | 11.5 | 9.5 | 9.3 | 10.4 | 9.7 | 9.4 | 9.3 | 9.2 | 8.8 | 10.4 | 9.3 | 9.3 | 9.2 | 9.2 | 9.1 | 8.7 | 8.6 | 9 | 5.279 | 31.77 | 3.334 | 16.841 | 8.63 | 495.722 | 198.193
2019 | 10 | 23 | 3:00 | 7084 | 11.2 | 11.2 | 10.9 | 10.6 | 10.2 | 11.4 | 9.4 | 9.3 | 10.4 | 9.7 | 9.4 | 9.3 | 9.3 | 8.8 | 10.3 | 9.3 | 9.3 | 9.2 | 9.3 | 9.1 | 8.7 | 8.6 | 9 | 5.28 | 31.766 | 3.325 | 16.824 | 8.6 | 518.056 | 196.223
2019 | 10 | 23 | 4:00 | 7085 | 11.1 | 11.2 | 10.5 | 10.5 | 10 | 11.4 | 9.4 | 9.3 | 10.4 | 9.7 | 9.4 | 9.2 | 9.2 | 8.9 | 10.3 | 9.3 | 9.3 | 9.1 | 9.2 | 9.1 | 8.7 | 8.6 | 9 | 5.248 | 31.73 | 3.324 | 16.807 | 8.58 | 502.534 | 197.884
2019 | 10 | 23 | 5:00 | 7086 | 11.1 | 11.1 | 10.1 | 10.5 | 9.9 | 11.3 | 9.5 | 9.3 | 10.4 | 9.6 | 9.4 | 9.2 | 9.2 | 8.9 | 10.3 | 9.3 | 9.2 | 9.1 | 9.2 | 9.1 | 8.7 | 8.6 | 9 | 5.233 | 31.792 | 3.316 | 16.662 | 8.52 | 460.703 | 198.643
2019 | 10 | 23 | 6:00 | 7087 | 11.1 | 11 | 10.4 | 10.6 | 9.9 | 11.1 | 9.4 | 9.3 | 10.4 | 9.6 | 9.4 | 9.2 | 9.2 | 8.9 | 10.3 | 9.3 | 9.2 | 9.1 | 9.2 | 9.2 | 8.6 | 8.6 | 9 | 5.218 | 31.789 | 3.314 | 16.602 | 8.49 | 513.859 | 195.647
2019 | 10 | 23 | 7:00 | 7088 | 11 | 11 | 10.6 | 10.6 | 10 | 11.1 | 9.4 | 9.3 | 10.4 | 9.5 | 9.4 | 9.2 | 9.2 | 8.9 | 10.3 | 9.3 | 9.2 | 9.1 | 9.2 | 9.2 | 8.6 | 8.6 | 9 | 5.202 | 31.753 | 3.306 | 16.499 | 8.46 | 501.118 | 196.17
2019 | 10 | 23 | 8:00 | 7089 | 10.7 | 11.2 | 10.9 | 10.8 | 10.1 | 11.1 | 9.4 | 9.3 | 10.4 | 9.5 | 9.4 | 9.2 | 9.2 | 8.9 | 10.3 | 9.3 | 9.2 | 9.1 | 9.2 | 9.2 | 8.6 | 8.6 | 9 | 5.203 | 31.782 | 3.298 | 16.482 | 8.41 | 474.011 | 195.225
2019 | 10 | 23 | 9:00 | 7090 | 11.3 | 11.3 | 11 | 10.9 | 10.2 | 11.2 | 9.5 | 9.3 | 10.4 | 9.5 | 9.4 | 9.2 | 9.2 | 9 | 10.3 | 9.4 | 9.3 | 9.1 | 9.2 | 9.2 | 8.7 | 8.7 | 9.1 | 5.188 | 31.779 | 3.297 | 16.379 | 8.38 | 437.145 | 195.52
2019 | 10 | 23 | 10:00 | 7091 | 11.5 | 11.3 | 11.1 | 11 | 10.3 | 11.3 | 9.5 | 9.3 | 10.4 | 9.5 | 9.4 | 9.3 | 9.3 | 9.1 | 10.3 | 9.4 | 9.3 | 9.2 | 9.3 | 9.3 | 8.7 | 8.7 | 9.2 | 5.173 | 31.71 | 3.289 | 16.233 | 8.35 | 413.739 | 194.914
2019 | 10 | 23 | 11:00 | 7092 | 11.6 | 11.4 | 11.2 | 11.2 | 10.6 | 11.4 | 9.5 | 9.3 | 10.4 | 9.5 | 9.4 | 9.3 | 9.3 | 9.1 | 10.3 | 9.4 | 9.3 | 9.2 | 9.3 | 9.4 | 8.7 | 8.7 | 9.2 | 5.158 | 31.871 | 3.287 | 16.28 | 8.29 | 397.173 | 194.197
2019 | 10 | 23 | 12:00 | 7093 | 11.9 | 11.6 | 11.3 | 11.3 | 10.9 | 11.6 | 9.5 | 9.3 | 10.4 | 9.5 | 9.5 | 9.3 | 9.3 | 9.1 | 10.3 | 9.5 | 9.3 | 9.2 | 9.3 | 9.4 | 8.8 | 8.7 | 9.3 | 5.142 | 31.933 | 3.279 | 16.22 | 8.27 | 371.268 | 195.167
2019 | 10 | 23 | 13:00 | 7094 | 12.1 | 11.6 | 11.3 | 11.4 | 10.8 | 11.7 | 9.5 | 9.3 | 10.4 | 9.5 | 9.5 | 9.4 | 9.3 | 9.2 | 10.3 | 9.5 | 9.4 | 9.2 | 9.3 | 9.5 | 8.8 | 8.7 | 9.4 | 5.111 | 31.962 | 3.277 | 16.117 | 8.24 | 357.027 | 194.448
2019 | 10 | 23 | 14:00 | 7095 | 11.8 | 11.4 | 11.2 | 11.3 | 10.7 | 11.7 | 9.6 | 9.3 | 10.4 | 9.6 | 9.6 | 9.4 | 9.4 | 9.2 | 10.3 | 9.5 | 9.4 | 9.2 | 9.4 | 9.5 | 8.8 | 8.7 | 9.4 | 5.096 | 31.992 | 3.269 | 16.1 | 8.21 | 357.24 | 195.194
2019 | 10 | 23 | 15:00 | 7096 | 11.1 | 11.3 | 11 | 11 | 10.1 | 11.7 | 9.6 | 9.3 | 10.4 | 9.6 | 9.6 | 9.4 | 9.4 | 9.3 | 10.3 | 9.5 | 9.4 | 9.3 | 9.4 | 9.5 | 8.8 | 8.7 | 9.4 | 5.08 | 31.988 | 3.261 | 16.191 | 8.19 | 361.19 | 195.151
2019 | 10 | 23 | 16:00 | 7097 | 9.4 | 11.1 | 10.7 | 10.7 | 9.8 | 11.7 | 9.6 | 9.3 | 10.5 | 9.7 | 9.6 | 9.4 | 9.4 | 9.3 | 10.3 | 9.6 | 9.4 | 9.3 | 9.4 | 9.5 | 8.8 | 8.8 | 9.4 | 5.049 | 32.018 | 3.253 | 16.023 | 8.13 | 341.013 | 193.868
2019 | 10 | 23 | 17:00 | 7098 | 9.2 | 10.7 | 10.5 | 10.5 | 9.8 | 11.6 | 9.6 | 9.3 | 10.5 | 9.7 | 9.6 | 9.5 | 9.3 | 9.2 | 10.3 | 9.6 | 9.4 | 9.3 | 9.3 | 9.5 | 8.7 | 8.7 | 9.3 | 5.034 | 32.047 | 3.251 | 16.006 | 8.1 | 355.826 | 195.857
2019 | 10 | 23 | 18:00 | 7099 | 9.4 | 10.9 | 10.4 | 10.2 | 9.6 | 11.5 | 9.6 | 9.3 | 10.5 | 9.8 | 9.5 | 9.5 | 9.3 | 9.2 | 10.2 | 9.6 | 9.4 | 9.2 | 9.3 | 9.5 | 8.7 | 8.7 | 9.3 | 5.019 | 32.143 | 3.243 | 16.033 | 8.05 | 376.595 | 195.134
2019 | 10 | 23 | 19:00 | 7100 | 9.4 | 10.8 | 10.1 | 9.6 | 9.5 | 11.3 | 9.6 | 9.3 | 10.5 | 9.9 | 9.5 | 9.5 | 9.3 | 9.1 | 10.2 | 9.6 | 9.4 | 9.3 | 9.3 | 9.5 | 8.7 | 8.8 | 9.2 | 5.003 | 32.172 | 3.242 | 15.994 | 8.05 | 389.786 | 194.751
2019 | 10 | 23 | 20:00 | 7101 | 9.2 | 10.8 | 9.8 | 9.6 | 9.2 | 11.1 | 9.6 | 9.3 | 10.5 | 10 | 9.6 | 9.5 | 9.3 | 9.1 | 10.2 | 9.6 | 9.4 | 9.3 | 9.3 | 9.4 | 8.7 | 8.8 | 9.2 | 4.972 | 32.169 | 3.233 | 15.977 | 8 | 394.354 | 195.159
2019 | 10 | 23 | 21:00 | 7102 | 9.6 | 10.9 | 9.4 | 9.2 | 8.8 | 11 | 9.6 | 9.3 | 10.5 | 10 | 9.6 | 9.5 | 9.3 | 9.1 | 10.2 | 9.6 | 9.3 | 9.3 | 9.3 | 9.4 | 8.7 | 8.8 | 9.2 | 4.957 | 32.199 | 3.232 | 16.068 | 7.97 | 395.072 | 195.569
2019 | 10 | 23 | 22:00 | 7103 | 9.6 | 10.9 | 9.3 | 9.2 | 8.8 | 10.6 | 9.6 | 9.3 | 10.5 | 10.2 | 9.5 | 9.5 | 9.2 | 9.1 | 10.2 | 9.6 | 9.4 | 9.2 | 9.2 | 9.4 | 8.7 | 8.8 | 9.2 | 4.926 | 32.294 | 3.224 | 15.987 | 7.94 | 359.353 | 196.551
2019 | 10 | 23 | 23:00 | 7104 | 9.4 | 10.7 | 9.2 | 9.3 | 8.9 | 10.8 | 9.6 | 9.3 | 10.5 | 10.1 | 9.5 | 9.5 | 9.2 | 9.1 | 10.2 | 9.7 | 9.3 | 9.2 | 9.2 | 9.4 | 8.7 | 8.8 | 9.2 | 4.911 | 32.324 | 3.222 | 15.927 | 7.89 | 373.245 | 195.367
2019 | 10 | 24 | 0:00 | 7105 | 9.3 | 10.7 | 9 | 9.3 | 8.9 | 10.8 | 9.6 | 9.3 | 10.5 | 10.4 | 9.5 | 9.5 | 9.2 | 9.1 | 10.2 | 9.7 | 9.3 | 9.2 | 9.2 | 9.4 | 8.7 | 8.8 | 9.2 | 4.896 | 32.32 | 3.214 | 16.018 | 7.86 | 377.027 | 197.265
2019 | 10 | 24 | 1:00 | 7106 | 9.4 | 10.7 | 9 | 9.4 | 9 | 10.9 | 9.6 | 9.3 | 10.4 | 10.5 | 9.5 | 9.5 | 9.2 | 9.1 | 10.2 | 9.7 | 9.3 | 9.2 | 9.2 | 9.3 | 8.7 | 8.8 | 9.2 | 4.88 | 32.317 | 3.212 | 15.936 | 7.81 | 364.178 | 196.991
2019 | 10 | 24 | 2:00 | 7107 | 9.3 | 10.6 | 8.9 | 9.4 | 9 | 10.8 | 9.6 | 9.3 | 10.4 | 10.6 | 9.4 | 9.5 | 9.2 | 9.1 | 10.2 | 9.7 | 9.3 | 9.2 | 9.2 | 9.3 | 8.7 | 8.8 | 9.2 | 4.865 | 32.347 | 3.204 | 16.134 | 7.78 | 379.275 | 196.031
2019 | 10 | 24 | 3:00 | 7108 | 9.3 | 10.5 | 8.9 | 9.4 | 8.7 | 10.8 | 9.5 | 9.3 | 10.4 | 10.5 | 9.5 | 9.5 | 9.2 | 9.1 | 10.2 | 9.7 | 9.3 | 9.2 | 9.2 | 9.3 | 8.7 | 8.8 | 9.2 | 4.85 | 32.31 | 3.196 | 16.053 | 7.76 | 382.234 | 197.593
2019 | 10 | 24 | 4:00 | 7109 | 9.4 | 10.4 | 8.8 | 9.2 | 8.6 | 10.8 | 9.6 | 9.3 | 10.5 | 10.6 | 9.5 | 9.5 | 9.2 | 9.1 | 10.2 | 9.7 | 9.3 | 9.2 | 9.2 | 9.3 | 8.7 | 8.8 | 9.2 | 4.835 | 32.34 | 3.194 | 15.885 | 7.73 | 395.711 | 196.973
2019 | 10 | 24 | 5:00 | 7110 | 9.4 | 10.3 | 8.7 | 9.1 | 8.6 | 10.4 | 9.5 | 9.3 | 10.4 | 10.5 | 9.5 | 9.5 | 9.2 | 9 | 10.2 | 9.7 | 9.3 | 9.1 | 9.2 | 9.3 | 8.7 | 8.8 | 9.2 | 4.82 | 32.303 | 3.186 | 15.955 | 7.68 | 427.412 | 196.929
2019 | 10 | 24 | 6:00 | 7111 | 9.4 | 10.5 | 8.6 | 9 | 8.5 | 10.2 | 9.5 | 9.3 | 10.4 | 10.6 | 9.5 | 9.5 | 9.2 | 9.1 | 10.2 | 9.6 | 9.3 | 9.1 | 9.2 | 9.2 | 8.7 | 8.8 | 9.2 | 4.789 | 32.333 | 3.178 | 15.787 | 7.63 | 445.817 | 196.999
2019 | 10 | 24 | 7:00 | 7112 | 9.6 | 10.7 | 8.8 | 9.2 | 8.7 | 10.2 | 9.5 | 9.3 | 10.4 | 10.5 | 9.5 | 9.5 | 9.2 | 9.1 | 10.1 | 9.6 | 9.3 | 9.1 | 9.2 | 9.2 | 8.7 | 8.8 | 9.2 | 4.774 | 32.297 | 3.17 | 15.856 | 7.58 | 426.825 | 197.069
2019 | 10 | 24 | 8:00 | 7113 | 10 | 10.8 | 9.1 | 9.6 | 8.9 | 10.2 | 9.5 | 9.3 | 10.4 | 10.4 | 9.5 | 9.5 | 9.2 | 9.1 | 10.1 | 9.6 | 9.2 | 9.1 | 9.2 | 9.2 | 8.7 | 8.9 | 9.2 | 4.759 | 32.128 | 3.168 | 15.796 | 7.45 | 426.531 | 198.063
2019 | 10 | 24 | 9:00 | 7114 | 10.5 | 10.9 | 9.6 | 10 | 9.4 | 10.7 | 9.5 | 9.3 | 10.4 | 10.3 | 9.5 | 9.5 | 9.2 | 9.1 | 10.1 | 9.6 | 9.3 | 9.1 | 9.2 | 9.2 | 8.8 | 8.9 | 9.3 | 4.728 | 32.29 | 3.16 | 15.801 | 7.37 | 430.567 | 197.651
2019 | 10 | 24 | 10:00 | 7115 | 10.7 | 11.3 | 10.1 | 10.5 | 10.4 | 11.4 | 9.5 | 9.3 | 10.4 | 10.2 | 9.5 | 9.5 | 9.3 | 9.2 | 10.1 | 9.6 | 9.3 | 9.2 | 9.3 | 9.3 | 8.8 | 8.9 | 9.4 | 4.713 | 32.319 | 3.152 | 15.977 | 7.32 | 421.132 | 197.895
2019 | 10 | 24 | 11:00 | 7116 | 10.9 | 11.1 | 10.2 | 10.7 | 10.2 | 11.8 | 9.6 | 9.3 | 10.4 | 10.1 | 9.5 | 9.6 | 9.3 | 9.2 | 10.1 | 9.6 | 9.3 | 9.2 | 9.3 | 9.4 | 8.8 | 8.9 | 9.5 | 4.698 | 32.283 | 3.15 | 15.81 | 7.3 | 384.948 | 197.677
2019 | 10 | 24 | 12:00 | 7117 | 11.4 | 10.9 | 10.4 | 10.7 | 10.6 | 11.8 | 9.6 | 9.3 | 10.4 | 10.3 | 9.6 | 9.6 | 9.4 | 9.2 | 10.2 | 9.6 | 9.3 | 9.2 | 9.4 | 9.4 | 8.9 | 8.9 | 9.6 | 4.684 | 32.28 | 3.142 | 15.793 | 7.27 | 336.007 | 198.153
2019 | 10 | 24 | 13:00 | 7118 | 10.8 | 11.2 | 10.4 | 10.8 | 10.6 | 11.8 | 9.6 | 9.3 | 10.4 | 10.2 | 9.6 | 9.7 | 9.4 | 9.2 | 10.2 | 9.6 | 9.4 | 9.3 | 9.4 | 9.5 | 8.9 | 8.9 | 9.6 | 4.669 | 32.309 | 3.134 | 15.712 | 7.22 | 397.296 | 199.328
2019 | 10 | 24 | 14:00 | 7119 | 10.1 | 10.8 | 10.3 | 10.8 | 10.4 | 11.8 | 9.6 | 9.3 | 10.5 | 10.1 | 9.7 | 9.7 | 9.3 | 9.2 | 10.2 | 9.6 | 9.4 | 9.3 | 9.3 | 9.5 | 8.9 | 9 | 9.5 | 4.654 | 32.24 | 3.126 | 15.674 | 7.2 | 417.867 | 198.411
2019 | 10 | 24 | 15:00 | 7120 | 10 | 10.6 | 10 | 10.6 | 10 | 11.4 | 9.6 | 9.3 | 10.5 | 10.2 | 9.7 | 9.8 | 9.3 | 9.2 | 10.2 | 9.6 | 9.4 | 9.3 | 9.3 | 9.5 | 8.9 | 9 | 9.4 | 4.639 | 32.203 | 3.117 | 15.528 | 7.15 | 382.622 | 198.076
2019 | 10 | 24 | 16:00 | 7121 | 9.9 | 10.6 | 9.6 | 10.2 | 8.9 | 11.1 | 9.6 | 9.3 | 10.5 | 10.2 | 9.7 | 9.8 | 9.3 | 9.2 | 10.2 | 9.6 | 9.4 | 9.3 | 9.3 | 9.5 | 9 | 9 | 9.4 | 4.608 | 32.167 | 3.109 | 15.49 | 7.15 | 375.648 | 198.205
2019 | 10 | 24 | 17:00 | 7122 | 9.8 | 10.7 | 9.2 | 9.9 | 8.4 | 11 | 9.6 | 9.3 | 10.5 | 10.2 | 9.7 | 9.8 | 9.3 | 9.2 | 10.2 | 9.6 | 9.4 | 9.3 | 9.3 | 9.4 | 9 | 9 | 9.3 | 4.593 | 32.164 | 3.108 | 15.666 | 7.1 | 373.665 | 198.218
2019 | 10 | 24 | 18:00 | 7123 | 9.1 | 10.5 | 9 | 9.7 | 8.6 | 11 | 9.6 | 9.3 | 10.5 | 10.3 | 9.7 | 9.7 | 9.3 | 9.1 | 10.1 | 9.6 | 9.4 | 9.3 | 9.3 | 9.4 | 8.9 | 9 | 9.2 | 4.579 | 32.16 | 3.099 | 15.756 | 7.15 | 367.83 | 196.846
2019 | 10 | 24 | 19:00 | 7124 | 8.9 | 10 | 9.1 | 9.4 | 8.7 | 10.8 | 9.5 | 9.3 | 10.5 | 10.3 | 9.8 | 9.7 | 9.3 | 9.1 | 10.1 | 9.6 | 9.4 | 9.3 | 9.3 | 9.4 | 8.9 | 9 | 9.2 | 4.548 | 32.157 | 3.091 | 15.804 | 7.13 | 374.54 | 196.974
2019 | 10 | 24 | 20:00 | 7125 | 9 | 9.6 | 8.9 | 9.2 | 8.7 | 10.6 | 9.5 | 9.3 | 10.4 | 10.3 | 9.8 | 9.7 | 9.3 | 9.1 | 10.1 | 9.6 | 9.4 | 9.3 | 9.3 | 9.4 | 8.9 | 9 | 9.1 | 4.533 | 32.186 | 3.083 | 15.637 | 7.1 | 359.475 | 198.373
2019 | 10 | 24 | 21:00 | 7126 | 8.9 | 9.1 | 8.6 | 8.4 | 7.8 | 10.5 | 9.5 | 9.3 | 10.4 | 10.3 | 9.7 | 9.7 | 9.2 | 9.1 | 10.1 | 9.6 | 9.4 | 9.3 | 9.2 | 9.3 | 8.9 | 9 | 9.1 | 4.518 | 32.216 | 3.075 | 15.855 | 7.06 | 341.56 | 199.549
2019 | 10 | 24 | 22:00 | 7127 | 8.9 | 8.6 | 8.2 | 7.7 | 7.5 | 10.4 | 9.4 | 9.3 | 10.4 | 10.3 | 9.8 | 9.7 | 9.2 | 9.1 | 10 | 9.6 | 9.4 | 9.3 | 9.2 | 9.3 | 8.9 | 9.1 | 9 | 4.504 | 32.213 | 3.067 | 15.859 | 7.03 | 286.391 | 199.329
2019 | 10 | 24 | 23:00 | 7128 | 8.3 | 8.3 | 7.5 | 6.9 | 7.2 | 10.3 | 9.4 | 9.3 | 10.4 | 10.2 | 9.8 | 9.7 | 9.1 | 9.1 | 10 | 9.6 | 9.3 | 9.2 | 9.1 | 9.2 | 8.9 | 9.1 | 8.9 | 4.489 | 32.209 | 3.059 | 15.736 | 7.01 | 279.119 | 198.181
2019 | 10 | 25 | 0:00 | 7129 | 7.8 | 8.3 | 7.1 | 6.2 | 7.5 | 10.1 | 9.4 | 9.3 | 10.4 | 10.2 | 9.6 | 9.6 | 9 | 9 | 10 | 9.6 | 9.3 | 9.2 | 9 | 9.2 | 8.9 | 9.1 | 8.9 | 4.474 | 32.173 | 3.05 | 15.676 | 6.99 | 318.945 | 198.89
2019 | 10 | 25 | 1:00 | 7130 | 7.3 | 8.5 | 7 | 6 | 7.3 | 9.7 | 9.3 | 9.3 | 10.4 | 10.4 | 9.6 | 9.6 | 9 | 9 | 10 | 9.6 | 9.3 | 9.2 | 9 | 9.1 | 8.9 | 9.1 | 8.8 | 4.459 | 32.104 | 3.042 | 15.574 | 6.96 | 278.81 | 199.952
2019 | 10 | 25 | 2:00 | 7131 | 7.1 | 8.6 | 6.9 | 6.9 | 6.5 | 9.2 | 9.4 | 9.3 | 10.3 | 10.5 | 9.6 | 9.5 | 8.9 | 8.9 | 9.9 | 9.6 | 9.2 | 9.1 | 8.9 | 9.1 | 8.9 | 9.1 | 8.7 | 4.445 | 32.133 | 3.034 | 15.728 | 6.92 | 283.499 | 201.137
2019 | 10 | 25 | 3:00 | 7132 | 6.8 | 9 | 7 | 6.8 | 5.8 | 8.9 | 9.3 | 9.3 | 10.3 | 10.6 | 9.7 | 9.4 | 8.8 | 8.9 | 9.9 | 9.6 | 9.2 | 9.1 | 8.8 | 9 | 8.9 | 9 | 8.6 | 4.43 | 32.13 | 3.026 | 15.54 | 6.87 | 297.791 | 201.15
2019 | 10 | 25 | 4:00 | 7133 | 6.4 | 8.6 | 7 | 6.1 | 5.3 | 8.7 | 9.3 | 9.3 | 10.3 | 10.7 | 9.8 | 9.4 | 8.8 | 8.9 | 10 | 9.5 | 9.1 | 9.1 | 8.8 | 9 | 8.8 | 9 | 8.6 | 4.415 | 32.093 | 3.018 | 15.395 | 6.85 | 283.513 | 199.292
2019 | 10 | 25 | 5:00 | 7134 | 6.4 | 8.6 | 7.5 | 5.6 | 5.2 | 8.6 | 9.3 | 9.3 | 10.3 | 10.7 | 9.8 | 9.3 | 8.8 | 8.9 | 9.9 | 9.5 | 9.1 | 9 | 8.8 | 8.9 | 8.7 | 8.9 | 8.5 | 4.401 | 32.057 | 3.01 | 15.249 | 6.82 | 349.338 | 199.188
2019 | 10 | 25 | 6:00 | 7135 | 6.5 | 8.7 | 7.9 | 5.4 | 5.1 | 9.1 | 9.2 | 9.3 | 10.3 | 10.8 | 9.7 | 9.2 | 8.9 | 8.8 | 9.9 | 9.5 | 9 | 9 | 8.9 | 8.9 | 8.7 | 8.9 | 8.5 | 4.386 | 32.054 | 2.995 | 15.404 | 6.78 | 364.483 | 199.318
2019 | 10 | 25 | 7:00 | 7136 | 7.1 | 9.9 | 9.2 | 7.1 | 6.1 | 9.6 | 9.3 | 9.3 | 10.3 | 10.8 | 9.8 | 9.1 | 8.8 | 8.8 | 9.8 | 9.4 | 9 | 9 | 8.8 | 8.9 | 8.8 | 9 | 8.5 | 4.371 | 32.083 | 2.987 | 15.451 | 6.76 | 357.703 | 200.382
2019 | 10 | 25 | 8:00 | 7137 | 8.6 | 10.4 | 11.4 | 8.8 | 8.4 | 10.2 | 9.3 | 9.3 | 10.3 | 10.6 | 9.8 | 9.1 | 8.8 | 8.7 | 9.8 | 9.4 | 9 | 9 | 8.8 | 8.9 | 8.8 | 9 | 8.7 | 4.372 | 32.08 | 2.979 | 15.541 | 6.73 | 351.521 | 203.342
2019 | 10 | 25 | 9:00 | 7138 | 11 | 10.1 | 12.6 | 10 | 10 | 10.2 | 9.3 | 9.3 | 10.3 | 10.5 | 9.8 | 9.1 | 8.9 | 8.7 | 9.9 | 9.4 | 9 | 9 | 8.9 | 9 | 8.8 | 9 | 9 | 4.358 | 32.109 | 2.971 | 15.652 | 6.73 | 379.371 | 203.118
2019 | 10 | 25 | 10:00 | 7139 | 12.3 | 10.1 | 13.5 | 9.9 | 10 | 10.6 | 9.3 | 9.3 | 10.4 | 10.8 | 9.8 | 9.1 | 8.9 | 8.8 | 9.9 | 9.4 | 9 | 9 | 8.9 | 9 | 8.9 | 9 | 9.4 | 4.343 | 32.106 | 2.963 | 15.443 | 6.69 | 403.617 | 204.201
2019 | 10 | 25 | 11:00 | 7140 | 13.7 | 10.3 | 13.9 | 9.9 | 9.5 | 11.1 | 9.3 | 9.3 | 10.4 | 10.7 | 9.9 | 9.1 | 8.9 | 8.9 | 9.9 | 9.4 | 9.1 | 9 | 8.9 | 9.1 | 8.9 | 9 | 9.7 | 4.328 | 32.07 | 2.955 | 15.363 | 6.69 | 374.95 | 206.008
2019 | 10 | 25 | 12:00 | 7141 | 14.9 | 10.7 | 13.6 | 10 | 9.4 | 11.7 | 9.3 | 9.3 | 10.4 | 10.5 | 9.8 | 9.2 | 9 | 9 | 10 | 9.4 | 9.1 | 9 | 9 | 9.1 | 9 | 9 | 9.9 | 4.314 | 32.033 | 2.941 | 15.474 | 6.64 | 402.591 | 205.781
2019 | 10 | 25 | 13:00 | 7142 | 14.8 | 10.9 | 12.4 | 10 | 9.7 | 11.9 | 9.4 | 9.3 | 10.4 | 10.4 | 9.8 | 9.3 | 9 | 9.1 | 10.1 | 9.4 | 9.2 | 9 | 9 | 9.2 | 9 | 9 | 9.9 | 4.299 | 31.997 | 2.933 | 15.754 | 6.62 | 427.68 | 205.915
2019 | 10 | 25 | 14:00 | 7143 | 13.5 | 11.1 | 11.5 | 10.2 | 9.9 | 11.8 | 9.4 | 9.3 | 10.4 | 10.4 | 9.8 | 9.3 | 9 | 9.1 | 10.2 | 9.4 | 9.2 | 9.1 | 9 | 9.3 | 9.1 | 9 | 9.8 | 4.3 | 31.928 | 2.924 | 15.715 | 6.6 | 404.541 | 205.209
2019 | 10 | 25 | 15:00 | 7144 | 12 | 11.4 | 10.9 | 10.5 | 10.2 | 12 | 9.4 | 9.3 | 10.4 | 10.5 | 9.8 | 9.4 | 9 | 9.2 | 10.2 | 9.4 | 9.3 | 9.1 | 9 | 9.3 | 9.1 | 8.9 | 9.7 | 4.286 | 31.925 | 2.91 | 15.465 | 6.58 | 398.867 | 202.841
2019 | 10 | 25 | 16:00 | 7145 | 11.9 | 11.8 | 10.8 | 11.1 | 10.5 | 12.2 | 9.4 | 9.3 | 10.5 | 10.6 | 9.8 | 9.4 | 9 | 9.2 | 10.3 | 9.4 | 9.3 | 9.1 | 9 | 9.4 | 9.1 | 8.9 | 9.6 | 4.286 | 31.889 | 2.902 | 15.597 | 6.56 | 428.408 | 204.16
2019 | 10 | 25 | 17:00 | 7146 | 11.5 | 12.3 | 11.2 | 11.9 | 11.1 | 12.6 | 9.4 | 9.3 | 10.5 | 10.5 | 9.8 | 9.5 | 9.1 | 9.2 | 10.3 | 9.4 | 9.3 | 9.1 | 9.1 | 9.4 | 9.1 | 9 | 9.6 | 4.272 | 31.853 | 2.894 | 15.791 | 6.49 | 425.962 | 205.488
2019 | 10 | 25 | 18:00 | 7147 | 11.3 | 12.1 | 11.9 | 12.5 | 11.6 | 12.4 | 9.5 | 9.3 | 10.5 | 10.3 | 9.8 | 9.5 | 9.1 | 9.3 | 10.3 | 9.4 | 9.3 | 9.1 | 9.1 | 9.4 | 9.1 | 9 | 9.5 | 4.257 | 31.849 | 2.886 | 15.984 | 6.47 | 433.782 | 206.702
2019 | 10 | 25 | 19:00 | 7148 | 11.5 | 12.2 | 12.2 | 12.4 | 11.4 | 11.9 | 9.5 | 9.3 | 10.5 | 10.4 | 9.8 | 9.5 | 9.1 | 9.3 | 10.3 | 9.4 | 9.3 | 9.2 | 9.1 | 9.4 | 9.1 | 9 | 9.5 | 4.243 | 31.846 | 2.884 | 15.925 | 6.43 | 470.203 | 205.634
2019 | 10 | 25 | 20:00 | 7149 | 11.6 | 12 | 12.3 | 12.3 | 11 | 11.6 | 9.5 | 9.3 | 10.5 | 10.3 | 9.8 | 9.5 | 9.1 | 9.3 | 10.4 | 9.4 | 9.3 | 9.2 | 9.1 | 9.3 | 9.1 | 9.1 | 9.5 | 4.244 | 31.712 | 2.87 | 15.761 | 6.4 | 528.949 | 204.69
2019 | 10 | 25 | 21:00 | 7150 | 11.9 | 11.8 | 12.3 | 12 | 10.5 | 11.5 | 9.5 | 9.3 | 10.4 | 10.2 | 9.7 | 9.5 | 9.1 | 9.3 | 10.4 | 9.4 | 9.3 | 9.2 | 9.1 | 9.2 | 9.1 | 9.1 | 9.5 | 4.244 | 31.579 | 2.862 | 15.891 | 6.38 | 537.933 | 205.181
2019 | 10 | 25 | 22:00 | 7151 | 11.8 | 11.7 | 11.8 | 11.4 | 10.2 | 11.4 | 9.5 | 9.3 | 10.4 | 10.2 | 9.6 | 9.5 | 9.2 | 9.3 | 10.4 | 9.4 | 9.3 | 9.2 | 9.2 | 9.2 | 9.1 | 9.1 | 9.5 | 4.23 | 31.478 | 2.848 | 15.811 | 6.36 | 500.259 | 204.597
2019 | 10 | 25 | 23:00 | 7152 | 11.2 | 11.7 | 11.5 | 11.6 | 10.1 | 11.6 | 9.5 | 9.3 | 10.4 | 10.3 | 9.6 | 9.5 | 9.2 | 9.2 | 10.3 | 9.4 | 9.3 | 9.2 | 9.2 | 9.1 | 9.1 | 9.1 | 9.4 | 4.215 | 31.377 | 2.834 | 15.647 | 6.32 | 504.651 | 203.776
2019 | 10 | 26 | 0:00 | 7153 | 10.6 | 11.4 | 11.5 | 11.5 | 10.2 | 11.2 | 9.5 | 9.3 | 10.4 | 10.2 | 9.5 | 9.5 | 9.2 | 9.2 | 10.3 | 9.4 | 9.3 | 9.2 | 9.2 | 9.1 | 9.1 | 9.1 | 9.3 | 4.216 | 31.309 | 2.826 | 16.007 | 6.3 | 551.513 | 203.552
2019 | 10 | 26 | 1:00 | 7154 | 10.7 | 11 | 11.3 | 10.8 | 9.7 | 10.7 | 9.5 | 9.3 | 10.4 | 10.1 | 9.5 | 9.5 | 9.2 | 9.2 | 10.3 | 9.4 | 9.3 | 9.2 | 9.2 | 9 | 9.1 | 9.1 | 9.3 | 4.202 | 31.274 | 2.818 | 15.844 | 6.3 | 519.889 | 204.517
2019 | 10 | 26 | 2:00 | 7155 | 10.8 | 10.8 | 11 | 10.3 | 9.2 | 10.5 | 9.5 | 9.3 | 10.3 | 10 | 9.5 | 9.4 | 9.2 | 9.2 | 10.2 | 9.4 | 9.3 | 9.2 | 9.2 | 8.9 | 9.3 | 9.1 | 9.3 | 4.203 | 31.206 | 2.804 | 15.869 | 6.26 | 649.31 | 205.726
2019 | 10 | 26 | 3:00 | 7156 | 10.2 | 10.7 | 10.5 | 10 | 8.6 | 10.3 | 9.4 | 9.3 | 10.3 | 9.8 | 9.4 | 9.4 | 9.1 | 9.1 | 10.2 | 9.4 | 9.3 | 9.1 | 9.1 | 8.9 | 9.5 | 9.1 | 9.2 | 4.188 | 31.202 | 2.796 | 15.726 | 6.24 | 673.428 | 206.219
2019 | 10 | 26 | 4:00 | 7157 | 9.8 | 10.5 | 10.1 | 9.9 | 8.5 | 10.2 | 9.4 | 9.3 | 10.3 | 9.7 | 9.3 | 9.4 | 9 | 9.1 | 10.2 | 9.4 | 9.2 | 9.1 | 9 | 8.8 | 9.2 | 9.1 | 9.1 | 4.174 | 31.102 | 2.782 | 15.478 | 6.22 | 543.459 | 205.273
2019 | 10 | 26 | 5:00 | 7158 | 9.6 | 10.6 | 9.9 | 9.6 | 8.2 | 10 | 9.4 | 9.3 | 10.3 | 9.5 | 9.3 | 9.3 | 8.9 | 9 | 10.2 | 9.4 | 9.2 | 9.1 | 8.9 | 8.7 | 9.1 | 9.1 | 9 | 4.175 | 31.067 | 2.768 | 15.755 | 6.17 | 578.827 | 207.329
2019 | 10 | 26 | 6:00 | 7159 | 9.4 | 10.6 | 9.5 | 9.4 | 8 | 9.7 | 9.4 | 9.3 | 10.3 | 9.5 | 9.3 | 9.3 | 8.9 | 9 | 10.2 | 9.4 | 9.2 | 9 | 8.9 | 8.7 | 9.1 | 9.1 | 9 | 4.16 | 31.032 | 2.754 | 15.275 | 6.15 | 659.702 | 208.067
2019 | 10 | 26 | 7:00 | 7160 | 9.4 | 9.7 | 9.7 | 9.7 | 8 | 9.7 | 9.3 | 9.3 | 10.2 | 9.5 | 9.2 | 9.2 | 8.9 | 9 | 10.2 | 9.3 | 9.1 | 9 | 8.9 | 8.7 | 9.1 | 9.1 | 8.9 | 4.146 | 30.996 | 2.746 | 15.279 | 6.15 | 582.871 | 210.273
2019 | 10 | 26 | 8:00 | 7161 | 9.5 | 9.8 | 9.9 | 9.2 | 8.5 | 9.1 | 9.3 | 9.3 | 10.2 | 9.4 | 9.2 | 9.2 | 8.9 | 9 | 10.2 | 9.3 | 9.1 | 9 | 8.9 | 8.7 | 9 | 9.1 | 8.9 | 4.131 | 30.961 | 2.739 | 15.536 | 6.13 | 525.985 | 206.645
2019 | 10 | 26 | 9:00 | 7162 | 9.6 | 10.8 | 9.6 | 9.2 | 8 | 7.7 | 9.3 | 9.3 | 10.2 | 9.4 | 9.2 | 9.2 | 8.9 | 9 | 10.2 | 9.3 | 9.1 | 9 | 8.9 | 8.7 | 8.9 | 9.1 | 8.9 | 4.147 | 30.925 | 2.731 | 15.498 | 6.05 | 540.282 | 204.027
2019 | 10 | 26 | 10:00 | 7163 | 9.5 | 10.9 | 10 | 10.2 | 7.4 | 7.5 | 9.3 | 9.3 | 10.2 | 9.8 | 9.2 | 9.2 | 8.9 | 9 | 10.2 | 9.3 | 9.1 | 9 | 8.9 | 8.7 | 8.9 | 9.1 | 9 | 4.148 | 30.986 | 2.723 | 16.496 | 6.01 | 520.096 | 204.754
2019 | 10 | 26 | 11:00 | 7164 | 8.8 | 11 | 10.4 | 10.3 | 8.4 | 8.4 | 9.3 | 9.3 | 10.2 | 10 | 9.4 | 9.2 | 8.9 | 9 | 10.2 | 9.2 | 9.1 | 9 | 8.9 | 8.7 | 8.9 | 9 | 9 | 4.149 | 31.015 | 2.721 | 16.499 | 6.01 | 482.602 | 202.276
2019 | 10 | 26 | 12:00 | 7165 | 8.7 | 11 | 10.6 | 10.5 | 9.8 | 10.7 | 9.4 | 9.3 | 10.3 | 10.4 | 9.5 | 9.2 | 9 | 9 | 10.2 | 9.2 | 9.2 | 9 | 9 | 8.8 | 9 | 9 | 9 | 4.165 | 31.076 | 2.719 | 17.009 | 6.05 | 407.616 | 209.483
2019 | 10 | 26 | 13:00 | 7166 | 9.8 | 11.1 | 10.8 | 10.8 | 10.3 | 11.5 | 9.4 | 9.3 | 10.3 | 10.4 | 9.5 | 9.2 | 9 | 9 | 10.2 | 9.2 | 9.2 | 9 | 9 | 8.9 | 9 | 9 | 9.1 | 4.197 | 31.137 | 2.711 | 17.172 | 6.12 | 367.683 | 208.038
2019 | 10 | 26 | 14:00 | 7167 | 10.1 | 11.3 | 11.5 | 11.1 | 10.8 | 12.1 | 9.4 | 9.3 | 10.4 | 10.2 | 9.5 | 9.2 | 9.1 | 9 | 10.2 | 9.2 | 9.2 | 9 | 9.1 | 9 | 9 | 9 | 9.1 | 4.228 | 31.166 | 2.709 | 17.315 | 6.18 | 378.156 | 210.242
2019 | 10 | 26 | 15:00 | 7168 | 10.6 | 12 | 11.4 | 11.7 | 11.1 | 12.3 | 9.4 | 9.3 | 10.4 | 10.2 | 9.4 | 9.2 | 9.2 | 9.1 | 10.2 | 9.2 | 9.2 | 9 | 9.2 | 9.1 | 9 | 9 | 9.2 | 4.26 | 31.066 | 2.707 | 16.735 | 6.2 | 522.103 | 211.238
2019 | 10 | 26 | 16:00 | 7169 | 11.1 | 12.2 | 11.5 | 12 | 11.4 | 12.6 | 9.4 | 9.2 | 10.4 | 9.9 | 9.4 | 9.3 | 9.2 | 9.1 | 10.3 | 9.3 | 9.2 | 9.1 | 9.2 | 9.1 | 9 | 8.9 | 9.2 | 4.307 | 30.967 | 2.711 | 16.413 | 6.3 | 590.236 | 211.992
2019 | 10 | 26 | 17:00 | 7170 | 11.4 | 12.3 | 11.8 | 12.3 | 11.6 | 12.2 | 9.5 | 9.2 | 10.4 | 9.7 | 9.4 | 9.3 | 9.2 | 9.1 | 10.3 | 9.3 | 9.3 | 9.1 | 9.2 | 9.2 | 9 | 8.9 | 9.3 | 4.354 | 30.867 | 2.709 | 16.294 | 6.39 | 539.114 | 213.999
2019 | 10 | 26 | 18:00 | 7171 | 11.7 | 12.2 | 12.2 | 12.4 | 11.6 | 9.4 | 9.5 | 9.2 | 10.5 | 9.5 | 9.4 | 9.4 | 9.3 | 9.2 | 10.3 | 9.3 | 9.3 | 9.1 | 9.3 | 9.2 | 9 | 8.9 | 9.4 | 4.433 | 30.736 | 2.707 | 16.215 | 6.41 | 588.567 | 211.278
2019 | 10 | 26 | 19:00 | 7172 | 12.2 | 11.1 | 12.5 | 12.2 | 10.8 | 8.6 | 9.5 | 9.2 | 10.4 | 9.6 | 9.4 | 9.4 | 9.4 | 9.2 | 10.3 | 9.3 | 9.3 | 9.2 | 9.4 | 9.2 | 9.1 | 8.9 | 9.4 | 4.512 | 30.573 | 2.711 | 16.28 | 6.43 | 624.268 | 209.819
2019 | 10 | 26 | 20:00 | 7173 | 10.5 | 10.1 | 12.3 | 11.2 | 9.1 | 8.2 | 9.4 | 9.2 | 10.4 | 9.5 | 9.4 | 9.4 | 9.6 | 9.2 | 10.3 | 9.3 | 9.3 | 9.2 | 9.6 | 9.1 | 9.1 | 8.9 | 9.4 | 4.592 | 30.443 | 2.709 | 15.852 | 6.48 | 643.929 | 209.222
2019 | 10 | 26 | 21:00 | 7174 | 8.4 | 9.4 | 11.2 | 9.8 | 7.7 | 7.9 | 9.4 | 9.2 | 10.4 | 9.6 | 9.3 | 9.4 | 9.8 | 9.2 | 10.3 | 9.3 | 9.3 | 9.2 | 9.8 | 9.1 | 9.1 | 8.9 | 9.4 | 4.689 | 30.376 | 2.701 | 15.169 | 6.54 | 595.23 | 208.264
2019 | 10 | 26 | 22:00 | 7175 | 7.6 | 9.1 | 9.7 | 8.9 | 6.6 | 8.3 | 9.4 | 9.2 | 10.4 | 9.5 | 9.3 | 9.4 | 9.8 | 9.2 | 10.3 | 9.3 | 9.3 | 9.2 | 9.8 | 9 | 9.1 | 8.9 | 9.4 | 4.77 | 30.341 | 2.699 | 15.005 | 6.59 | 556.905 | 201.479
2019 | 10 | 26 | 23:00 | 7176 | 7.4 | 8.7 | 8.9 | 8.4 | 6.1 | 8.7 | 9.4 | 9.2 | 10.4 | 9.5 | 9.2 | 9.5 | 9.7 | 9.3 | 10.3 | 9.3 | 9.3 | 9.2 | 9.7 | 9 | 9.1 | 9 | 9.2 | 4.851 | 30.401 | 2.691 | 14.777 | 6.66 | 535.576 | 199.389
2019 | 10 | 27 | 0:00 | 7177 | 7.1 | 8.6 | 8.5 | 7.6 | 5.8 | 8.7 | 9.4 | 9.2 | 10.4 | 9.4 | 9.2 | 9.5 | 9.6 | 9.1 | 10.3 | 9.3 | 9.3 | 9.2 | 9.6 | 8.9 | 9 | 9 | 9.2 | 4.917 | 30.525 | 2.694 | 14.739 | 6.73 | 511.598 | 200.1
2019 | 10 | 27 | 1:00 | 7178 | 6.5 | 8.3 | 8.2 | 7.4 | 5.4 | 8.6 | 9.5 | 9.2 | 10.5 | 9.2 | 9.2 | 9.5 | 9.5 | 9.1 | 10.3 | 9.3 | 9.3 | 9.2 | 9.5 | 8.8 | 9 | 9 | 9.1 | 4.982 | 30.809 | 2.692 | 14.553 | 6.79 | 447.521 | 198.256
2019 | 10 | 27 | 2:00 | 7179 | 6.2 | 8.1 | 7.8 | 7.3 | 5.2 | 7.9 | 9.4 | 9.2 | 10.5 | 9.1 | 9.2 | 9.5 | 9.4 | 9 | 10.3 | 9.3 | 9.3 | 9.2 | 9.4 | 8.8 | 9 | 9 | 9 | 5.049 | 31.223 | 2.696 | 14.663 | 6.91 | 385.185 | 198.848
2019 | 10 | 27 | 3:00 | 7180 | 6 | 7.9 | 7.2 | 7.2 | 4.7 | 7.2 | 9.5 | 9.2 | 10.5 | 9.1 | 9.3 | 9.5 | 9.3 | 9.1 | 10.3 | 9.3 | 9.3 | 9.2 | 9.3 | 8.7 | 9 | 9.2 | 8.9 | 5.115 | 31.543 | 2.7 | 14.625 | 6.96 | 368.949 | 197.13
2019 | 10 | 27 | 4:00 | 7181 | 5.8 | 7.9 | 7.1 | 7.3 | 4.7 | 6.9 | 9.4 | 9.2 | 10.5 | 9.3 | 9.2 | 9.5 | 9.3 | 9.1 | 10.3 | 9.3 | 9.3 | 9.2 | 9.3 | 8.7 | 9 | 9.2 | 8.9 | 5.182 | 31.8 | 2.698 | 14.566 | 7.03 | 345.706 | 198.064
2019 | 10 | 27 | 5:00 | 7182 | 5.5 | 7.7 | 7.1 | 6.8 | 4.8 | 6.7 | 9.4 | 9.2 | 10.4 | 9.4 | 9.2 | 9.4 | 9.3 | 9.1 | 10.4 | 9.2 | 9.3 | 9.1 | 9.3 | 8.6 | 9 | 9.2 | 8.8 | 5.249 | 32.025 | 2.702 | 14.57 | 7.1 | 328.61 | 198.077
2019 | 10 | 27 | 6:00 | 7183 | 5.5 | 7.7 | 7.1 | 6.5 | 5 | 6.4 | 9.4 | 9.1 | 10.3 | 9.4 | 9.2 | 9.4 | 9.2 | 9 | 10.4 | 9.2 | 9.3 | 9.1 | 9.2 | 8.6 | 9 | 9.1 | 8.8 | 5.316 | 32.219 | 2.711 | 14.574 | 7.18 | 333.486 | 197.399
2019 | 10 | 27 | 7:00 | 7184 | 5.6 | 7.7 | 7.1 | 6.7 | 5.1 | 6.2 | 9.4 | 9.1 | 10.3 | 9.5 | 9.1 | 9.4 | 9.2 | 9.1 | 10.4 | 9.2 | 9.3 | 9.1 | 9.2 | 8.6 | 8.9 | 9 | 8.8 | 5.4 | 32.413 | 2.727 | 14.618 | 7.25 | 341.779 | 196.952
2019 | 10 | 27 | 8:00 | 7185 | 5.9 | 7.7 | 7.4 | 6.8 | 5.2 | 5.7 | 9.4 | 9.1 | 10.3 | 9.6 | 9.2 | 9.4 | 9.1 | 9 | 10.4 | 9.2 | 9.3 | 9.1 | 9.1 | 8.5 | 8.9 | 9 | 8.8 | 5.485 | 32.774 | 2.755 | 14.661 | 7.35 | 348.787 | 196.736
2019 | 10 | 27 | 9:00 | 7186 | 5.9 | 10.8 | 9 | 7 | 4.7 | 5 | 9.5 | 9.1 | 10.4 | 9.6 | 9.3 | 9.4 | 9.1 | 9 | 10.4 | 9.1 | 9.3 | 9.1 | 9.1 | 8.5 | 8.8 | 9 | 8.8 | 5.553 | 33.071 | 2.789 | 14.705 | 7.48 | 354.413 | 196.749
2019 | 10 | 27 | 10:00 | 7187 | 5.6 | 11.4 | 11.9 | 10.6 | 4.5 | 4.8 | 9.5 | 9.1 | 10.4 | 9.8 | 9.4 | 9.3 | 9.1 | 9 | 10.3 | 9.1 | 9.2 | 9.1 | 9.1 | 8.5 | 8.8 | 9 | 8.8 | 5.672 | 33.403 | 2.835 | 14.748 | 7.66 | 358.169 | 195.164
2019 | 10 | 27 | 11:00 | 7188 | 5.2 | 11.6 | 12.1 | 12 | 4.7 | 4.8 | 9.5 | 9.1 | 10.4 | 9.8 | 9.5 | 9.2 | 9.1 | 9 | 10.3 | 9.1 | 9.2 | 9.1 | 9.1 | 8.5 | 8.8 | 9 | 8.8 | 5.792 | 33.737 | 2.882 | 14.791 | 7.79 | 359.569 | 193.819
2019 | 10 | 27 | 12:00 | 7189 | 4.9 | 12 | 12.2 | 12.2 | 4.8 | 5 | 9.6 | 9.1 | 10.4 | 9.9 | 9.5 | 9.1 | 9.3 | 8.9 | 10.4 | 9 | 9.3 | 9.1 | 9.3 | 8.5 | 8.8 | 9 | 8.7 | 5.929 | 33.869 | 2.923 | 14.834 | 8.01 | 370.833 | 195.759
2019 | 10 | 27 | 13:00 | 7190 | 4.8 | 11.6 | 12.7 | 12.6 | 4.8 | 4.9 | 9.7 | 9.1 | 10.5 | 10.1 | 9.5 | 9.1 | 9.4 | 8.9 | 10.4 | 9 | 9.3 | 9.1 | 9.4 | 8.4 | 8.8 | 9 | 8.7 | 6.136 | 34.001 | 2.972 | 14.877 | 8.34 | 393.986 | 200.037
2019 | 10 | 27 | 14:00 | 7191 | 4.7 | 9.3 | 12.2 | 10.5 | 4.6 | 4.9 | 9.8 | 9.1 | 10.5 | 10 | 9.5 | 9.1 | 9.4 | 8.8 | 10.5 | 8.9 | 9.3 | 9.2 | 9.4 | 8.3 | 8.7 | 9 | 8.8 | 6.379 | 34.134 | 3.033 | 14.919 | 8.8 | 385.1 | 215.287
2019 | 10 | 27 | 15:00 | 7192 | 4.2 | 5.8 | 9.6 | 7.8 | 2.7 | 5 | 9.8 | 9 | 10.5 | 9.8 | 9.4 | 9.2 | 9.3 | 8.7 | 10.5 | 8.9 | 9.3 | 9.1 | 9.3 | 8.2 | 8.7 | 9 | 9 | 6.659 | 33.96 | 3.089 | 14.962 | 9.19 | 424.156 | 226.87
2019 | 10 | 27 | 16:00 | 7193 | 3.6 | 5.4 | 6.5 | 4.1 | 2.7 | 5.3 | 9.5 | 9 | 10.4 | 9 | 9.4 | 9.2 | 9.3 | 8.5 | 10.4 | 8.8 | 9.3 | 9.1 | 9.3 | 8.2 | 8.7 | 9 | 9 | 6.958 | 33.617 | 3.14 | 15.005 | 9.52 | 469.078 | 231.043
2019 | 10 | 27 | 17:00 | 7194 | 3.4 | 5.4 | 4.3 | 4.1 | 2.9 | 5.5 | 9.4 | 9 | 10.4 | 8.9 | 9.3 | 9.2 | 9.1 | 8.4 | 10.3 | 8.8 | 9.2 | 9 | 9.1 | 8.1 | 8.7 | 8.9 | 8.6 | 7.26 | 32.976 | 3.164 | 15.047 | 9.84 | 516.921 | 194.688
2019 | 10 | 27 | 18:00 | 7195 | 4 | 5.5 | 4.6 | 4.4 | 2.7 | 5.7 | 9.4 | 9 | 10.4 | 8.7 | 9.2 | 9.1 | 8.9 | 8.3 | 10.2 | 8.7 | 9.2 | 9 | 8.9 | 8 | 8.6 | 8.8 | 8.3 | 7.563 | 32.507 | 3.201 | 15.089 | 10.1 | 564.61 | 187.277
2019 | 10 | 27 | 19:00 | 7196 | 3.6 | 5.5 | 4.8 | 4.5 | 2.7 | 5.2 | 9.5 | 9 | 10.4 | 8.6 | 9.1 | 9 | 8.5 | 8.3 | 10.2 | 8.7 | 9.1 | 9 | 8.5 | 7.9 | 8.6 | 8.8 | 8.1 | 7.849 | 32.076 | 3.253 | 15.131 | 10.6 | 611.327 | 189.251
2019 | 10 | 27 | 20:00 | 7197 | 3.7 | 4.8 | 4.9 | 4.4 | 2.4 | 5.1 | 9.4 | 9 | 10.3 | 8.5 | 9 | 8.7 | 8.3 | 8.2 | 10.1 | 8.6 | 9.1 | 8.9 | 8.3 | 7.9 | 8.5 | 8.8 | 8.2 | 8.135 | 32.799 | 3.298 | 15.173 | 11 | 636.928 | 202.59
2019 | 10 | 27 | 21:00 | 7198 | 3.5 | 4.3 | 4.9 | 3.6 | 2.3 | 4.9 | 9.3 | 9 | 10.3 | 8.4 | 8.8 | 8.5 | 8.3 | 8.1 | 10 | 8.6 | 9 | 8.9 | 8.3 | 7.8 | 8.5 | 8.7 | 7.9 | 8.352 | 34.006 | 3.358 | 15.465 | 11.5 | 672.212 | 205.093
2019 | 10 | 27 | 22:00 | 7199 | 3.2 | 4.6 | 4.7 | 3.1 | 2.2 | 4.6 | 9.3 | 9 | 10.2 | 8.2 | 8.4 | 8.5 | 8.1 | 8 | 10 | 8.5 | 9 | 8.9 | 8.1 | 7.8 | 8.4 | 8.7 | 7.7 | 8.569 | 34.173 | 3.404 | 14.932 | 12.1 | 655.926 | 196.231
2019 | 10 | 27 | 23:00 | 7200 | 3 | 4.8 | 4.1 | 3.3 | 2.1 | 4.6 | 9.3 | 9 | 10.2 | 8.1 | 8.1 | 8.5 | 7.9 | 7.9 | 10 | 8.5 | 8.9 | 8.8 | 7.9 | 7.7 | 8.4 | 8.7 | 7.4 | 8.805 | 34.067 | 3.458 | 15.04 | 12.5 | 658.549 | 186.262
2019 | 10 | 28 | 0:00 | 7201 | 2.8 | 4.6 | 3.9 | 3.2 | 1.8 | 4.4 | 9.2 | 9 | 10.2 | 7.9 | 8 | 8.4 | 7.8 | 7.8 | 9.9 | 8.4 | 8.9 | 8.8 | 7.8 | 7.7 | 8.4 | 8.7 | 7.4 | 9.042 | 33.961 | 3.513 | 14.815 | 12.8 | 660.6 | 196.029
2019 | 10 | 28 | 1:00 | 7202 | 2.8 | 4.5 | 3.8 | 2.8 | 1.5 | 4 | 9.2 | 9 | 10.2 | 7.7 | 7.8 | 8.2 | 7.7 | 7.9 | 9.8 | 8.3 | 8.9 | 8.8 | 7.7 | 7.6 | 8.4 | 8.6 | 7.3 | 9.262 | 34.849 | 3.575 | 14.757 | 13.1 | 614.952 | 200.543
2019 | 10 | 28 | 2:00 | 7203 | 2.2 | 4.4 | 3.7 | 2 | 1 | 3.9 | 9.1 | 9 | 10.2 | 7.6 | 7.8 | 8 | 7.8 | 7.8 | 9.8 | 8.3 | 8.8 | 8.7 | 7.8 | 7.6 | 8.4 | 8.6 | 7.2 | 9.484 | 35.192 | 3.638 | 14.885 | 13.6 | 568.756 | 196.397
2019 | 10 | 28 | 3:00 | 7204 | 1.7 | 4.3 | 3.3 | 1.5 | 1.1 | 3.8 | 9.1 | 9 | 10.1 | 7.5 | 7.8 | 7.9 | 7.6 | 7.9 | 9.7 | 8.2 | 8.8 | 8.7 | 7.6 | 7.5 | 8.4 | 8.6 | 7.1 | 9.67 | 35.189 | 3.694 | 14.681 | 14 | 537.694 | 188.696
2019 | 10 | 28 | 4:00 | 7205 | 1.5 | 4.1 | 2.1 | 1.3 | 0.9 | 3.7 | 9.1 | 9 | 10.1 | 7.5 | 7.7 | 7.9 | 7.5 | 7.7 | 9.7 | 8.1 | 8.8 | 8.6 | 7.5 | 7.4 | 8.4 | 8.6 | 6.9 | 9.801 | 35.081 | 3.766 | 14.581 | 14.3 | 498.315 | 188.709
2019 | 10 | 28 | 5:00 | 7206 | 1.5 | 3.7 | 0.8 | 0.6 | 0.3 | 3.5 | 9 | 8.9 | 10.1 | 7.6 | 7.7 | 7.9 | 7.5 | 7.6 | 9.6 | 8 | 8.7 | 8.5 | 7.5 | 7.3 | 8.3 | 8.6 | 6.9 | 9.933 | 35.112 | 3.832 | 14.627 | 14.7 | 439.332 | 198.389
2019 | 10 | 28 | 6:00 | 7207 | 0.9 | 3.1 | 0.2 | -0.1 | 0 | 3.4 | 9 | 8.9 | 10.1 | 7.4 | 7.7 | 7.8 | 7.5 | 7.6 | 9.6 | 7.9 | 8.7 | 8.5 | 7.5 | 7.2 | 8.3 | 8.5 | 6.9 | 10.066 | 35.456 | 3.898 | 14.672 | 15 | 450.734 | 194.29
2019 | 10 | 28 | 7:00 | 7208 | 1.4 | 3.7 | 1.7 | 0.8 | 0.4 | 2.8 | 9 | 8.9 | 10.1 | 7.5 | 7.7 | 7.6 | 7.5 | 7.5 | 9.5 | 7.8 | 8.6 | 8.4 | 7.5 | 7.2 | 8.3 | 8.4 | 7 | 10.199 | 35.523 | 3.957 | 14.8 | 15.4 | 473.511 | 191.279
2019 | 10 | 28 | 8:00 | 7209 | 1.9 | 4.6 | 2.7 | 2.7 | 1.6 | 3.4 | 9 | 8.9 | 10.1 | 7.6 | 7.8 | 7.6 | 7.5 | 7.5 | 9.5 | 7.7 | 8.6 | 8.4 | 7.5 | 7.1 | 8.3 | 8.3 | 7.1 | 10.352 | 35.449 | 4.024 | 14.721 | 15.7 | 460.367 | 190.296
2019 | 10 | 28 | 9:00 | 7210 | 2.4 | 5 | 3.2 | 3.8 | 2.4 | 4 | 8.9 | 8.8 | 10.1 | 7.7 | 7.6 | 7.6 | 7.5 | 7.5 | 9.5 | 7.7 | 8.6 | 8.4 | 7.5 | 7.2 | 8.3 | 8.3 | 7.2 | 10.525 | 35.41 | 4.084 | 14.704 | 16.1 | 425.216 | 192.307
2019 | 10 | 28 | 10:00 | 7211 | 2.5 | 5.7 | 3.8 | 4.1 | 2.5 | 4.3 | 8.9 | 8.8 | 10.1 | 7.7 | 7.4 | 7.6 | 7.7 | 7.6 | 9.5 | 7.6 | 8.6 | 8.4 | 7.7 | 7.2 | 8.3 | 8.3 | 7.4 | 10.679 | 35.581 | 4.145 | 14.77 | 16.3 | 421.278 | 193.328
2019 | 10 | 28 | 11:00 | 7212 | 2.9 | 6.3 | 5.1 | 4.9 | 3 | 4.3 | 8.8 | 8.7 | 10.1 | 7.7 | 7.6 | 7.7 | 7.8 | 7.8 | 9.6 | 7.6 | 8.6 | 8.4 | 7.8 | 7.3 | 8.3 | 8.3 | 7.7 | 10.855 | 35.718 | 4.206 | 14.794 | 16.6 | 438.029 | 194.354
2019 | 10 | 28 | 12:00 | 7213 | 3.2 | 6.6 | 5 | 5.7 | 3.2 | 4.4 | 8.9 | 8.7 | 10.1 | 7.7 | 7.7 | 7.7 | 7.9 | 7.8 | 9.6 | 7.5 | 8.6 | 8.4 | 7.9 | 7.3 | 8.3 | 8.3 | 8 | 11.05 | 35.749 | 4.268 | 14.777 | 16.9 | 431.762 | 194.028
2019 | 10 | 28 | 13:00 | 7214 | 3.1 | 5 | 5.2 | 6 | 3.6 | 4.9 | 8.9 | 8.6 | 10.1 | 7.6 | 7.9 | 7.7 | 8 | 7.7 | 9.7 | 7.5 | 8.5 | 8.4 | 8 | 7.4 | 8.3 | 8.3 | 8 | 11.209 | 35.71 | 4.322 | 14.719 | 17.1 | 437.414 | 194.832
2019 | 10 | 28 | 14:00 | 7215 | 2.9 | 5.2 | 4.3 | 5.4 | 3.4 | 5 | 8.8 | 8.6 | 10.1 | 7.7 | 8.1 | 7.7 | 8 | 7.7 | 9.7 | 7.5 | 8.5 | 8.4 | 8 | 7.4 | 8.2 | 8.3 | 8 | 11.348 | 35.777 | 4.377 | 14.702 | 17.3 | 454.978 | 197.699
2019 | 10 | 28 | 15:00 | 7216 | 2.2 | 4.6 | 3 | 4.5 | 2.7 | 4.8 | 8.8 | 8.5 | 10.1 | 7.8 | 8.2 | 7.7 | 7.9 | 7.6 | 9.7 | 7.6 | 8.5 | 8.3 | 7.9 | 7.4 | 8.2 | 8.3 | 7.9 | 11.489 | 35.879 | 4.424 | 14.747 | 17.6 | 444.512 | 198.75
2019 | 10 | 28 | 16:00 | 7217 | 2.1 | 4.3 | 2.3 | 3.3 | 1.4 | 4.5 | 8.7 | 8.4 | 10.1 | 7.6 | 8.3 | 7.7 | 7.9 | 7.5 | 9.7 | 8.3 | 8.5 | 8.3 | 7.9 | 7.3 | 8.2 | 8.3 | 7.9 | 11.61 | 36.051 | 4.471 | 14.812 | 17.8 | 438.131 | 195.211
2019 | 10 | 28 | 17:00 | 7218 | 2.5 | 3.5 | 2.4 | 2.4 | 1.1 | 4.3 | 8.6 | 8.4 | 10 | 7.7 | 8.3 | 7.7 | 7.8 | 7.5 | 9.6 | 8.8 | 8.5 | 8.2 | 7.8 | 7.3 | 8.1 | 8.3 | 7.8 | 11.792 | 36.083 | 4.518 | 14.939 | 18 | 455.149 | 195.338
2019 | 10 | 28 | 18:00 | 7219 | 2.4 | 3.5 | 2.2 | 1.7 | 0.9 | 3.9 | 8.6 | 8.4 | 10 | 7.7 | 8.2 | 7.6 | 7.8 | 7.4 | 9.6 | 9.4 | 8.4 | 8.2 | 7.8 | 7.2 | 8.1 | 8.3 | 7.7 | 11.976 | 36.185 | 4.566 | 14.86 | 18.3 | 465.192 | 198.096
2019 | 10 | 28 | 19:00 | 7220 | 2.2 | 3.4 | 2.2 | 1.1 | 0.6 | 3.9 | 8.5 | 8.3 | 10 | 7.7 | 8.2 | 7.5 | 7.7 | 7.4 | 9.6 | 9.4 | 8.3 | 8.2 | 7.7 | 7.2 | 8 | 8.3 | 7.6 | 12.1 | 36.323 | 4.605 | 14.802 | 18.3 | 468.943 | 198.109
2019 | 10 | 28 | 20:00 | 7221 | 2 | 2.7 | 1.4 | 0.8 | 0.5 | 3.9 | 8.5 | 8.3 | 10 | 7.2 | 8.1 | 7.5 | 7.7 | 7.4 | 9.5 | 9.3 | 8.3 | 8.1 | 7.7 | 7.1 | 7.9 | 8.2 | 7.5 | 12.184 | 36.462 | 4.645 | 14.806 | 18.4 | 483.38 | 198.583
2019 | 10 | 28 | 21:00 | 7222 | 1.9 | 2.5 | 0.8 | 1.5 | 0.2 | 3.5 | 8.4 | 8.3 | 9.9 | 7.1 | 8 | 7.4 | 7.6 | 7.3 | 9.5 | 9.3 | 8.2 | 8 | 7.6 | 7.1 | 7.9 | 8.2 | 7.6 | 12.268 | 36.529 | 4.685 | 14.911 | 18.5 | 471.796 | 197.215
2019 | 10 | 28 | 22:00 | 7223 | 1.8 | 2.4 | 0.5 | 1.8 | 0.5 | 3.8 | 8.3 | 8.3 | 9.8 | 7 | 7.8 | 7.4 | 7.5 | 7.3 | 9.4 | 9.4 | 8.1 | 8 | 7.5 | 7.1 | 7.8 | 8.2 | 7.6 | 12.311 | 36.597 | 4.725 | 14.996 | 18.7 | 377.1 | 198.033
2019 | 10 | 28 | 23:00 | 7224 | 1.6 | 1.9 | 0.6 | 1.6 | 0.6 | 3.8 | 8.3 | 8.3 | 9.8 | 7 | 7.7 | 7.4 | 7.4 | 7.3 | 9.4 | 9.4 | 8 | 7.9 | 7.4 | 7 | 7.8 | 8.2 | 7.5 | 12.354 | 36.664 | 4.756 | 14.877 | 18.8 | 378.588 | 199.201
2019 | 10 | 29 | 0:00 | 7225 | 1.5 | 1.8 | 0.6 | 1.6 | 0.6 | 3.4 | 8.2 | 8.2 | 9.7 | 6.9 | 7.9 | 7.3 | 7.2 | 7.1 | 9.4 | 9.3 | 8 | 7.8 | 7.2 | 7 | 7.8 | 8.2 | 7.6 | 12.398 | 36.803 | 4.788 | 14.758 | 18.8 | 471.97 | 198.058
2019 | 10 | 29 | 1:00 | 7226 | 1.1 | 2.2 | 0.3 | 1.5 | 0.5 | 3.3 | 8.1 | 8.2 | 9.7 | 6.9 | 8.1 | 7.2 | 7 | 7.2 | 9.3 | 9.3 | 7.9 | 7.7 | 7 | 6.9 | 7.8 | 8.1 | 7.6 | 12.441 | 36.871 | 4.82 | 14.659 | 18.9 | 395.404 | 197.956
2019 | 10 | 29 | 2:00 | 7227 | 1.1 | 2 | 0.5 | 1.6 | 0.4 | 3 | 8 | 8.2 | 9.6 | 6.8 | 8.2 | 7.2 | 7 | 7.1 | 9.3 | 9.3 | 7.9 | 7.6 | 7 | 6.9 | 7.8 | 8.2 | 7.7 | 12.485 | 36.939 | 4.852 | 14.56 | 19 | 399.795 | 194.887
2019 | 10 | 29 | 3:00 | 7228 | 1.3 | 1.4 | 1.1 | 1.3 | 0.1 | 2.6 | 7.9 | 8.1 | 9.5 | 6.8 | 8.2 | 7.1 | 6.8 | 7 | 9.2 | 9.2 | 7.8 | 7.6 | 6.8 | 6.8 | 7.8 | 8.1 | 7.6 | 12.507 | 36.971 | 4.875 | 14.005 | 19.1 | 434.227 | 194.334
2019 | 10 | 29 | 4:00 | 7229 | 1.4 | 0.7 | 0.5 | 1 | -0.2 | 2.2 | 7.9 | 8.1 | 9.5 | 6.7 | 8.2 | 7 | 6.6 | 6.9 | 9.2 | 9.2 | 7.8 | 7.5 | 6.6 | 6.7 | 7.7 | 8.1 | 7.6 | 12.551 | 37.075 | 4.899 | 13.423 | 19.1 | 428.066 | 193.784
2019 | 10 | 29 | 5:00 | 7230 | 0.8 | 0.2 | 0.5 | 0.5 | -0.8 | 2.2 | 7.7 | 8 | 9.4 | 6.6 | 8.1 | 6.9 | 6.7 | 6.7 | 9.2 | 9.1 | 7.7 | 7.5 | 6.7 | 6.6 | 7.6 | 8 | 7.5 | 12.574 | 37.179 | 4.922 | 14.138 | 19.1 | 479.157 | 192.452
2019 | 10 | 29 | 6:00 | 7231 | 0.6 | 0 | 0.5 | -0.5 | -1.2 | 2.4 | 7.7 | 8 | 9.4 | 6.6 | 8 | 6.8 | 6.6 | 6.7 | 9.2 | 9.1 | 7.6 | 7.4 | 6.6 | 6.5 | 7.6 | 8 | 7.4 | 12.576 | 37.356 | 4.937 | 14.162 | 19.3 | 501.653 | 192.688
2019 | 10 | 29 | 7:00 | 7232 | 0.8 | 0.2 | 0.1 | -0.3 | -1 | 2.9 | 7.6 | 7.9 | 9.4 | 6.5 | 8 | 6.7 | 6.5 | 6.7 | 9.1 | 9.1 | 7.6 | 7.3 | 6.5 | 6.4 | 7.6 | 8 | 7.4 | 12.599 | 37.606 | 4.961 | 14.228 | 19.3 | 486.835 | 192.031
2019 | 10 | 29 | 8:00 | 7233 | 1 | 1.3 | 0.5 | 0.5 | -0.4 | 2.9 | 7.4 | 7.9 | 9.3 | 6.5 | 8 | 6.6 | 6.4 | 6.7 | 9 | 9.1 | 7.5 | 7.2 | 6.4 | 6.4 | 7.6 | 7.9 | 7.2 | 12.601 | 37.857 | 4.976 | 14.19 | 19.3 | 497.339 | 191.045
2019 | 10 | 29 | 9:00 | 7234 | 1.2 | 2.3 | 1.3 | 1.5 | 0 | 2.8 | 7.5 | 7.8 | 9.3 | 6.5 | 8 | 6.5 | 6.2 | 6.7 | 9 | 9.1 | 7.5 | 7.2 | 6.2 | 6.4 | 7.6 | 7.8 | 7.2 | 12.603 | 37.962 | 4.991 | 14.215 | 19.3 | 510.36 | 191.39
2019 | 10 | 29 | 10:00 | 7235 | 1.3 | 3.1 | 1.9 | 2.4 | 0.3 | 2.6 | 7.4 | 7.8 | 9.3 | 6.5 | 7.9 | 6.5 | 6.3 | 6.6 | 9 | 9 | 7.5 | 7.1 | 6.3 | 6.4 | 7.6 | 7.8 | 7.3 | 12.605 | 38.068 | 5.015 | 14.506 | 19.3 | 533.81 | 191.847
2019 | 10 | 29 | 11:00 | 7236 | 1.5 | 3.3 | 2 | 2.9 | 0.5 | 2.6 | 7.3 | 7.7 | 9.3 | 6.4 | 7.8 | 6.5 | 6.4 | 6.6 | 9 | 9 | 7.5 | 7.1 | 6.4 | 6.4 | 7.5 | 7.7 | 7.3 | 12.628 | 38.137 | 5.021 | 14.55 | 19.4 | 558.3 | 192.64
2019 | 10 | 29 | 12:00 | 7237 | 1.1 | 3.3 | 2.2 | 2.9 | 0.5 | 2.9 | 7.3 | 7.7 | 9.3 | 6.4 | 7.7 | 6.6 | 6.4 | 6.6 | 9 | 8.9 | 7.4 | 7 | 6.4 | 6.4 | 7.5 | 7.7 | 7.3 | 12.63 | 38.17 | 5.036 | 14.574 | 19.4 | 551.362 | 191.317
2019 | 10 | 29 | 13:00 | 7238 | 0.6 | 2.8 | 2.1 | 2.3 | 0.5 | 2.7 | 7.2 | 7.6 | 9.3 | 6.3 | 7.1 | 6.6 | 6.3 | 6.6 | 9 | 8.9 | 7.4 | 6.9 | 6.3 | 6.4 | 7.5 | 7.7 | 7.3 | 12.632 | 38.166 | 5.051 | 14.557 | 19.3 | 548.627 | 193.45
2019 | 10 | 29 | 14:00 | 7239 | -0.9 | 2.5 | 0.5 | 2 | 0.1 | 2.5 | 7.1 | 7.6 | 9.3 | 6.3 | 6.7 | 6.7 | 6 | 6.5 | 9 | 8.9 | 7.3 | 6.9 | 6 | 6.4 | 7.5 | 7.7 | 7.1 | 12.634 | 38.198 | 5.066 | 14.335 | 19.3 | 553.145 | 193.126
2019 | 10 | 29 | 15:00 | 7240 | -0.9 | 1.7 | -0.2 | 0.2 | -0.3 | 2.5 | 7.1 | 7.5 | 9.2 | 6.2 | 6.5 | 6.6 | 6.1 | 6.4 | 9 | 8.9 | 7.2 | 6.8 | 6.1 | 6.3 | 7.4 | 7.6 | 6.7 | 12.657 | 38.194 | 5.072 | 14.195 | 19.4 | 542.524 | 189.701
2019 | 10 | 29 | 16:00 | 7241 | -0.9 | 1 | -0.8 | -0.8 | -0.7 | 2.6 | 6.9 | 7.4 | 9.2 | 6.2 | 6.5 | 6.5 | 6.1 | 6.3 | 9 | 8.9 | 7.1 | 6.7 | 6.1 | 6.2 | 7.4 | 7.6 | 6.3 | 12.639 | 38.117 | 5.078 | 14.178 | 19.3 | 548.88 | 188.403
2019 | 10 | 29 | 17:00 | 7242 | -1.2 | 0.5 | -0.8 | -1.5 | -1.2 | 2.7 | 6.8 | 7.4 | 9.2 | 6.1 | 6.5 | 6.3 | 6 | 6.3 | 9.1 | 8.9 | 7 | 6.6 | 6 | 6.1 | 7.4 | 7.5 | 5.7 | 12.62 | 38.039 | 5.093 | 14.161 | 19.5 | 564.256 | 184.125
2019 | 10 | 29 | 18:00 | 7243 | -0.7 | 0 | -1.2 | -1.6 | -1.5 | 2.8 | 6.8 | 7.3 | 9.2 | 6 | 6.7 | 6.1 | 5.7 | 6.2 | 8.9 | 8.8 | 6.9 | 6.5 | 5.7 | 6.1 | 7.3 | 7.5 | 5.8 | 12.58 | 37.962 | 5.099 | 14 | 19.4 | 567.552 | 187.128
2019 | 10 | 29 | 19:00 | 7244 | -0.4 | -0.1 | -1.4 | -2.1 | -1.6 | 2.8 | 6.7 | 7.3 | 9.2 | 6 | 6.7 | 6 | 5.6 | 6 | 8.9 | 8.8 | 6.8 | 6.5 | 5.6 | 6 | 7.2 | 7.5 | 5.8 | 12.561 | 37.995 | 5.106 | 14.21 | 19.4 | 541.22 | 186.925
2019 | 10 | 29 | 20:00 | 7245 | -0.5 | -0.3 | -1.8 | -2.5 | -1.8 | 2.7 | 6.6 | 7.2 | 9.2 | 5.9 | 6.6 | 5.8 | 5.6 | 6 | 8.7 | 8.8 | 6.7 | 6.4 | 5.6 | 5.9 | 7.1 | 7.4 | 5.9 | 12.522 | 38.027 | 5.112 | 14.213 | 19.3 | 549.418 | 186.4
2019 | 10 | 29 | 21:00 | 7246 | -1.1 | -0.6 | -2 | -2.8 | -2.2 | 2.7 | 6.6 | 7.2 | 9.1 | 5.9 | 6.5 | 5.7 | 5.2 | 6 | 8.7 | 8.8 | 6.6 | 6.3 | 5.2 | 5.9 | 7.1 | 7.4 | 6 | 12.482 | 38.096 | 5.118 | 14.011 | 19.3 | 549.703 | 187.598
2019 | 10 | 29 | 22:00 | 7247 | -1.6 | -0.9 | -2.3 | -3.1 | -2.5 | 2.5 | 6.5 | 7.1 | 9.1 | 5.8 | 6.5 | 5.6 | 5.4 | 6 | 8.7 | 8.7 | 6.5 | 6.2 | 5.4 | 5.9 | 7 | 7.4 | 6 | 12.443 | 38.092 | 5.124 | 14.056 | 19.3 | 524.915 | 186.318
2019 | 10 | 29 | 23:00 | 7248 | -0.9 | -0.9 | -2.7 | -3 | -2.5 | 2.4 | 6.4 | 7.1 | 9 | 5.7 | 6.4 | 5.5 | 5.3 | 6 | 8.6 | 8.7 | 6.4 | 6.1 | 5.3 | 5.8 | 7 | 7.3 | 5.9 | 12.403 | 38.125 | 5.13 | 14.142 | 19.3 | 473.663 | 187.084
2019 | 10 | 30 | 0:00 | 7249 | -0.4 | -0.9 | -2.7 | -3.2 | -2.7 | 2.2 | 6.4 | 7.1 | 9 | 5.6 | 6.4 | 5.4 | 5.2 | 5.9 | 8.5 | 8.7 | 6.4 | 6 | 5.2 | 5.7 | 6.9 | 7.3 | 5.7 | 12.343 | 38.157 | 5.127 | 14.349 | 19.3 | 449.682 | 186.881
2019 | 10 | 30 | 1:00 | 7250 | 0 | -1.3 | -2.9 | -3.7 | -2.8 | 2.2 | 6.3 | 7 | 8.9 | 5.6 | 6.3 | 5.3 | 4.9 | 5.8 | 8.5 | 8.7 | 6.3 | 5.9 | 4.9 | 5.6 | 6.9 | 7.2 | 5.7 | 12.304 | 38.153 | 5.133 | 14.413 | 19.2 | 464.787 | 186.801
2019 | 10 | 30 | 2:00 | 7251 | 0.1 | -1.7 | -2.9 | -3.9 | -2.9 | 2 | 6.2 | 7 | 8.8 | 5.5 | 6.1 | 5.2 | 4.6 | 5.7 | 8.5 | 8.6 | 6.2 | 5.8 | 4.6 | 5.5 | 6.9 | 7.2 | 5.7 | 12.244 | 38.112 | 5.14 | 14.234 | 19 | 449.602 | 186.721
2019 | 10 | 30 | 3:00 | 7252 | 0.1 | -1.8 | -3.2 | -3.7 | -2.4 | 1.8 | 6.1 | 6.9 | 8.8 | 5.4 | 6 | 5.2 | 4.4 | 5.6 | 8.4 | 8.6 | 6.1 | 5.7 | 4.4 | 5.4 | 6.9 | 7.2 | 5.6 | 12.185 | 38.035 | 5.146 | 14.278 | 19.1 | 413.474 | 186.642
2019 | 10 | 30 | 4:00 | 7253 | 0 | -1.7 | -3.3 | -4 | -2.1 | 1.8 | 6 | 6.9 | 8.7 | 5.3 | 5.9 | 5 | 4.3 | 5.5 | 8.4 | 8.6 | 6.1 | 5.6 | 4.3 | 5.4 | 6.9 | 7.2 | 5.6 | 12.105 | 37.995 | 5.143 | 14.261 | 19 | 411.256 | 186.562
2019 | 10 | 30 | 5:00 | 7254 | -0.3 | -2 | -3.3 | -4.4 | -2.8 | 1.8 | 5.9 | 6.8 | 8.7 | 5.3 | 5.8 | 5 | 4.3 | 5.5 | 8.4 | 8.4 | 6 | 5.5 | 4.3 | 5.3 | 6.8 | 7.1 | 5.6 | 11.985 | 37.99 | 5.149 | 14.142 | 19 | 420.391 | 186.483
2019 | 10 | 30 | 6:00 | 7255 | -0.8 | -2 | -3.7 | -4.6 | -3 | 1.8 | 5.9 | 6.7 | 8.7 | 5.2 | 5.6 | 4.9 | 4.1 | 5.6 | 8.3 | 8.2 | 5.9 | 5.5 | 4.1 | 5.2 | 6.8 | 7.1 | 5.6 | 11.865 | 38.023 | 5.155 | 14.084 | 19 | 440.046 | 186.404
2019 | 10 | 30 | 7:00 | 7256 | -0.4 | -1.7 | -3.2 | -3.4 | -2.4 | 1.9 | 5.7 | 6.7 | 8.6 | 5.2 | 5.4 | 4.8 | 4.3 | 5.4 | 8.3 | 7.9 | 5.8 | 5.4 | 4.3 | 5.2 | 6.7 | 7 | 5.6 | 11.746 | 37.982 | 5.161 | 14.352 | 18.9 | 454.76 | 186.324
2019 | 10 | 30 | 8:00 | 7257 | -0.3 | -0.4 | -1.8 | -1.7 | -1.4 | 2 | 5.7 | 6.6 | 8.6 | 5.2 | 5.2 | 4.7 | 4.3 | 5.4 | 8.3 | 7.2 | 5.8 | 5.3 | 4.3 | 5.1 | 6.7 | 6.9 | 5.8 | 11.628 | 37.978 | 5.167 | 14.395 | 18.8 | 450.482 | 186.551
2019 | 10 | 30 | 9:00 | 7258 | -0.3 | 0.9 | -0.7 | -0.3 | -0.6 | 2.1 | 5.7 | 6.5 | 8.6 | 5.3 | 5 | 4.7 | 4.3 | 5.4 | 8.3 | 6.7 | 5.8 | 5.3 | 4.3 | 5.1 | 6.6 | 6.9 | 5.9 | 11.55 | 38.011 | 5.174 | 14.317 | 18.8 | 462.123 | 187.858
2019 | 10 | 30 | 10:00 | 7259 | -0.2 | 2.1 | 0.1 | 0.4 | -0.1 | 2.3 | 5.6 | 6.5 | 8.6 | 5.1 | 4.7 | 4.7 | 4.5 | 5.5 | 8.4 | 6.2 | 5.8 | 5.2 | 4.5 | 5.2 | 6.6 | 6.9 | 6 | 11.472 | 37.97 | 5.18 | 14.341 | 18.7 | 469.942 | 187.438
2019 | 10 | 30 | 11:00 | 7260 | -0.2 | 2.6 | 0.6 | 1.3 | 0.3 | 2.4 | 5.6 | 6.5 | 8.6 | 5.1 | 4.5 | 4.7 | 4.5 | 5.5 | 8.3 | 5.8 | 5.7 | 5.2 | 4.5 | 5.2 | 6.6 | 6.9 | 6.2 | 11.414 | 37.966 | 5.195 | 14.404 | 18.6 | 480.259 | 187.992
2019 | 10 | 30 | 12:00 | 7261 | 0.3 | 2.8 | 0.6 | 0.9 | 0.5 | 2.5 | 5.6 | 6.4 | 8.5 | 5.1 | 4.5 | 4.7 | 4.3 | 5.6 | 8.3 | 5.7 | 5.7 | 5.1 | 4.3 | 5.2 | 6.6 | 6.8 | 6.3 | 11.357 | 37.889 | 5.201 | 14.327 | 18.6 | 489.526 | 189.201
2019 | 10 | 30 | 13:00 | 7262 | 0.1 | 2.8 | 0.7 | 1.1 | 0.6 | 2.4 | 5.5 | 6.4 | 8.5 | 5.1 | 4.5 | 4.9 | 4.2 | 5.5 | 8.4 | 5.6 | 5.7 | 5 | 4.2 | 5.2 | 6.5 | 6.8 | 6.1 | 11.3 | 37.921 | 5.207 | 14.189 | 18.5 | 496.458 | 188.125
2019 | 10 | 30 | 14:00 | 7263 | -0.2 | 2.8 | 0.4 | 0.6 | 0.1 | 2.6 | 5.4 | 6.3 | 8.5 | 5.2 | 4.5 | 4.9 | 4.3 | 5.5 | 8.4 | 5.5 | 5.7 | 5 | 4.3 | 5.1 | 6.5 | 6.7 | 6.2 | 11.242 | 37.917 | 5.222 | 14.414 | 18.4 | 500.99 | 189.884
2019 | 10 | 30 | 15:00 | 7264 | -0.6 | 2.2 | 0.1 | 0 | -1.2 | 2.8 | 5.3 | 6.3 | 8.5 | 5.1 | 4.5 | 4.9 | 4.6 | 5.5 | 8.3 | 5.5 | 5.7 | 4.9 | 4.6 | 5.1 | 6.4 | 6.7 | 6.1 | 11.185 | 37.913 | 5.229 | 14.497 | 18.3 | 507.997 | 189.13
2019 | 10 | 30 | 16:00 | 7265 | -1.4 | 1.3 | -0.2 | -0.9 | -2.1 | 2.9 | 5.4 | 6.2 | 8.5 | 5 | 4.5 | 4.9 | 4.6 | 5.4 | 8.3 | 5.5 | 5.6 | 4.8 | 4.6 | 5 | 6.4 | 6.7 | 5.9 | 11.128 | 37.909 | 5.244 | 14.52 | 18.2 | 519.976 | 189.58
2019 | 10 | 30 | 17:00 | 7266 | -0.9 | 0.8 | -1 | -1.6 | -3.2 | 2.1 | 5.2 | 6.2 | 8.5 | 5 | 4.8 | 4.8 | 4.3 | 5.3 | 8.3 | 5.5 | 5.5 | 4.8 | 4.3 | 4.9 | 6.4 | 6.6 | 5.7 | 11.071 | 37.905 | 5.259 | 14.563 | 18.2 | 523.957 | 191.133
2019 | 10 | 30 | 18:00 | 7267 | -0.7 | 1.4 | -1.7 | -2.2 | -3.6 | 1.2 | 5.1 | 6.1 | 8.4 | 5.1 | 5 | 4.8 | 4.1 | 5.3 | 8.3 | 5.4 | 5.4 | 4.7 | 4.1 | 4.8 | 6.3 | 6.6 | 5.6 | 11.034 | 37.865 | 5.275 | 14.546 | 18.1 | 520.518 | 191.146
2019 | 10 | 30 | 19:00 | 7268 | -0.9 | 2.6 | -2.3 | -2.5 | -3.8 | 1.5 | 5.1 | 6.1 | 8.4 | 5 | 5.1 | 4.7 | 4.1 | 5.2 | 8.3 | 5.4 | 5.3 | 4.6 | 4.1 | 4.7 | 6.3 | 6.6 | 5.6 | 10.997 | 37.86 | 5.29 | 14.628 | 18 | 522.026 | 192.826
2019 | 10 | 30 | 20:00 | 7269 | -0.9 | 2.7 | -2.8 | -2 | -4.4 | 1 | 5 | 6.1 | 8.4 | 5.1 | 5.2 | 4.6 | 4.1 | 5.2 | 8.3 | 5.4 | 5.2 | 4.5 | 4.1 | 4.7 | 6.3 | 6.6 | 5.5 | 10.96 | 37.856 | 5.305 | 14.511 | 18 | 527.252 | 192.392
2019 | 10 | 30 | 21:00 | 7270 | -1 | 3.4 | -3.2 | -1.3 | -4.2 | 0.8 | 4.9 | 6.1 | 8.3 | 4.9 | 5.1 | 4.6 | 4 | 5 | 8.3 | 5.4 | 5.2 | 4.4 | 4 | 4.6 | 6.2 | 6.5 | 5.3 | 10.904 | 37.816 | 5.33 | 14.594 | 17.9 | 526.906 | 192.405
2019 | 10 | 30 | 22:00 | 7271 | -1 | 3.4 | -2.8 | -0.9 | -3.3 | 0.8 | 4.9 | 6.1 | 8.3 | 5.1 | 5.2 | 4.5 | 4.4 | 4.9 | 8.2 | 5.4 | 5.1 | 4.4 | 4.4 | 4.6 | 6.2 | 6.5 | 5 | 10.828 | 37.775 | 5.346 | 14.835 | 17.7 | 466.478 | 193.311
2019 | 10 | 30 | 23:00 | 7272 | -1.6 | 4.5 | -2.3 | -0.6 | -2.9 | 0.9 | 4.8 | 6.1 | 8.3 | 4.9 | 5.6 | 4.6 | 4.5 | 4.8 | 8.2 | 5.4 | 5 | 4.3 | 4.5 | 4.5 | 6.2 | 6.5 | 4.7 | 10.791 | 37.735 | 5.361 | 14.896 | 17.6 | 449.03 | 192.653
2019 | 10 | 31 | 0:00 | 7273 | -1.6 | 4.1 | -1.8 | -0.4 | -2.2 | 0.7 | 4.8 | 6.2 | 8.3 | 5 | 6.4 | 4.5 | 4.4 | 4.7 | 8.2 | 5.3 | 4.9 | 4.2 | 4.4 | 4.5 | 6.2 | 6.5 | 4.5 | 10.716 | 37.731 | 5.386 | 14.978 | 17.5 | 514.094 | 193.561
2019 | 10 | 31 | 1:00 | 7274 | -1.5 | 4.2 | -1.2 | -0.1 | -1.8 | 1.2 | 4.8 | 6.2 | 8.2 | 4.8 | 6.6 | 4.5 | 4.2 | 4.8 | 8.1 | 5.3 | 4.9 | 4.1 | 4.2 | 4.5 | 6.2 | 6.4 | 4.3 | 10.679 | 37.691 | 5.411 | 15.156 | 17.4 | 457.406 | 194.36
2019 | 10 | 31 | 2:00 | 7275 | -1.1 | 4.9 | -0.7 | -0.1 | -1.9 | 1.3 | 4.7 | 6.2 | 8.1 | 4.9 | 6.8 | 4.4 | 3.8 | 4.8 | 8 | 5.3 | 4.8 | 4 | 3.8 | 4.5 | 6.1 | 6.4 | 4.1 | 10.604 | 37.686 | 5.436 | 15.392 | 17.3 | 437.16 | 196.071
2019 | 10 | 31 | 3:00 | 7276 | -0.4 | 4.7 | -0.1 | 0 | -1.5 | 2 | 4.7 | 6.3 | 8.1 | 4.9 | 6.9 | 4.3 | 3.5 | 4.6 | 8 | 5.3 | 4.7 | 4 | 3.5 | 4.4 | 6.1 | 6.4 | 4.1 | 10.567 | 37.646 | 5.461 | 15.004 | 17.2 | 444.442 | 198.026
2019 | 10 | 31 | 4:00 | 7277 | 0.2 | 4.6 | 0.1 | 0 | -1 | 2.8 | 4.6 | 6.3 | 8.1 | 4.9 | 6.8 | 4.3 | 3.5 | 4.8 | 7.9 | 5.3 | 4.7 | 4 | 3.5 | 4.4 | 6.1 | 6.4 | 3.9 | 10.492 | 37.642 | 5.486 | 14.731 | 17.1 | 421.05 | 198.729
2019 | 10 | 31 | 5:00 | 7278 | -0.1 | 5.4 | 0.1 | 0.2 | -0.6 | 2.9 | 4.6 | 6.3 | 8 | 5 | 6.5 | 4.2 | 3.6 | 4.8 | 7.8 | 5.3 | 4.7 | 3.9 | 3.6 | 4.4 | 6.1 | 6.3 | 3.9 | 10.456 | 37.638 | 5.511 | 14.911 | 17.1 | 412.912 | 199.204
2019 | 10 | 31 | 6:00 | 7279 | -0.2 | 5.3 | 0.3 | 0.7 | -0.3 | 3 | 4.6 | 6.3 | 8 | 5 | 6 | 4.1 | 3.6 | 4.7 | 7.6 | 5.3 | 4.6 | 3.9 | 3.6 | 4.3 | 6.1 | 6.3 | 4.1 | 10.4 | 37.598 | 5.537 | 14.815 | 16.9 | 455.765 | 198.295
2019 | 10 | 31 | 7:00 | 7280 | 0.1 | 5.7 | 0.9 | 1.2 | -0.1 | 3 | 4.4 | 6.3 | 8 | 5.1 | 5.4 | 4 | 3.5 | 4.7 | 7.6 | 5.3 | 4.6 | 3.8 | 3.5 | 4.3 | 6 | 6.2 | 4.2 | 10.345 | 37.557 | 5.562 | 15.189 | 16.8 | 460 | 198.768
2019 | 10 | 31 | 8:00 | 7281 | 0.5 | 5.3 | 1.5 | 1.5 | 0.2 | 3.3 | 4.5 | 6.3 | 8 | 5.2 | 5.3 | 3.8 | 3.2 | 4.7 | 7.6 | 5.3 | 4.6 | 3.8 | 3.2 | 4.3 | 6 | 6.1 | 4.4 | 10.29 | 37.517 | 5.597 | 15.327 | 16.8 | 437.48 | 200.75
2019 | 10 | 31 | 9:00 | 7282 | 1.1 | 5.1 | 1.9 | 1.6 | 0.7 | 3.6 | 4.5 | 6.3 | 8 | 5.2 | 5.6 | 3.8 | 3 | 4.6 | 7.6 | 5.3 | 4.6 | 3.8 | 3 | 4.3 | 6 | 6 | 4.4 | 10.235 | 37.513 | 5.623 | 15.328 | 16.7 | 453.656 | 200.53
2019 | 10 | 31 | 10:00 | 7283 | 1.8 | 5.7 | 1.7 | 2 | 1.4 | 4.3 | 4.5 | 6.3 | 8 | 5.2 | 5.6 | 3.8 | 2.7 | 4.6 | 7.6 | 5.3 | 4.6 | 3.7 | 2.7 | 4.3 | 5.9 | 6 | 4.4 | 10.198 | 37.545 | 5.658 | 15.35 | 16.5 | 469.43 | 201.125
2019 | 10 | 31 | 11:00 | 7284 | 2.2 | 6 | 1.6 | 2.2 | 1.6 | 5.4 | 4.4 | 6.3 | 8 | 5.2 | 5.7 | 3.8 | 2.8 | 4.5 | 7.5 | 5.4 | 4.6 | 3.7 | 2.8 | 4.4 | 5.9 | 6 | 4.4 | 10.143 | 37.541 | 5.693 | 15.08 | 16.4 | 464.431 | 203.6
2019 | 10 | 31 | 12:00 | 7285 | 2.2 | 6.7 | 1.6 | 2.8 | 2 | 6.3 | 4.4 | 6.3 | 8 | 5.1 | 5.8 | 3.8 | 3.1 | 4.5 | 7.5 | 5.4 | 4.6 | 3.7 | 3.1 | 4.5 | 5.9 | 6 | 4.4 | 10.107 | 37.537 | 5.719 | 14.985 | 16.3 | 471.685 | 204.913
2019 | 10 | 31 | 13:00 | 7286 | 2.7 | 6.8 | 1.6 | 3.2 | 2.6 | 6.4 | 4.4 | 6.3 | 8 | 5 | 5.8 | 3.9 | 3.3 | 4.4 | 7.5 | 5.4 | 4.6 | 3.6 | 3.3 | 4.5 | 5.9 | 5.9 | 4.5 | 10.071 | 37.461 | 5.755 | 15.026 | 16.2 | 492.918 | 204.452
2019 | 10 | 31 | 14:00 | 7287 | 2.9 | 7 | 1.9 | 3 | 2.9 | 6.7 | 4.3 | 6.3 | 8 | 4.9 | 5.8 | 3.9 | 3.5 | 4.4 | 7.5 | 5.5 | 4.6 | 3.6 | 3.5 | 4.6 | 5.9 | 5.9 | 4.5 | 10.035 | 37.421 | 5.781 | 14.931 | 16 | 493.784 | 204.347
2019 | 10 | 31 | 15:00 | 7288 | 2.7 | 6.3 | 1.9 | 2.4 | 2.8 | 6.7 | 4.4 | 6.3 | 8 | 4.9 | 5.9 | 4 | 3.4 | 4.4 | 7.5 | 5.5 | 4.6 | 3.5 | 3.4 | 4.5 | 5.9 | 5.9 | 4.4 | 9.999 | 37.38 | 5.816 | 14.914 | 16 | 490.997 | 203.769
2019 | 10 | 31 | 16:00 | 7289 | 2.8 | 5.2 | 2.1 | 2.6 | 2.7 | 6.9 | 4.3 | 6.3 | 7.9 | 4.8 | 5.9 | 4 | 3.6 | 4.4 | 7.5 | 5.5 | 4.5 | 3.5 | 3.6 | 4.5 | 5.8 | 5.9 | 4.5 | 9.963 | 37.34 | 5.843 | 14.74 | 16 | 527.726 | 202.84
2019 | 10 | 31 | 17:00 | 7290 | 2.9 | 4.9 | 2.2 | 2.9 | 2.1 | 6.9 | 4.3 | 6.2 | 7.9 | 4.7 | 6.1 | 4 | 3.7 | 4.3 | 7.5 | 5.6 | 4.5 | 3.4 | 3.7 | 4.5 | 5.8 | 5.9 | 4.5 | 9.928 | 37.372 | 5.879 | 14.664 | 15.8 | 542.373 | 203.088
2019 | 10 | 31 | 18:00 | 7291 | 2.6 | 4.1 | 2.2 | 3.1 | 1.3 | 6.7 | 4.2 | 6.2 | 7.9 | 4.6 | 6.3 | 4.1 | 3.8 | 4.3 | 7.5 | 5.6 | 4.5 | 3.4 | 3.8 | 4.5 | 5.8 | 5.9 | 4.6 | 9.892 | 37.405 | 5.905 | 14.568 | 15.7 | 550.142 | 202.866
2019 | 10 | 31 | 19:00 | 7292 | 2.7 | 3.9 | 2.4 | 2.8 | 1.5 | 6.5 | 4.1 | 6.2 | 7.9 | 4.6 | 6.2 | 4.1 | 3.8 | 4.2 | 7.4 | 5.6 | 4.5 | 3.3 | 3.8 | 4.5 | 5.8 | 5.9 | 4.6 | 9.875 | 37.437 | 5.941 | 14.354 | 15.6 | 552.917 | 201.708
2019 | 10 | 31 | 20:00 | 7293 | 2.7 | 3.8 | 2.3 | 2.3 | 1.7 | 6.4 | 4 | 6.2 | 7.9 | 4.6 | 6.3 | 4.1 | 3.9 | 4.2 | 7.4 | 5.6 | 4.4 | 3.3 | 3.9 | 4.5 | 5.7 | 5.8 | 4.6 | 9.82 | 37.469 | 5.968 | 14.278 | 15.5 | 548.831 | 201.254
2019 | 10 | 31 | 21:00 | 7294 | 3.3 | 3.7 | 2.2 | 2 | 1.8 | 6.4 | 4 | 6.2 | 7.8 | 4.6 | 6 | 4.1 | 4 | 4.2 | 7.5 | 5.6 | 4.4 | 3.2 | 4 | 4.4 | 5.7 | 5.8 | 4.5 | 9.803 | 37.501 | 5.995 | 14.3 | 15.4 | 544.109 | 200.568
2019 | 10 | 31 | 22:00 | 7295 | 3 | 3.5 | 2.7 | 1.8 | 1.4 | 6.2 | 4 | 6.1 | 7.7 | 4.6 | 5.8 | 4.2 | 4 | 4.2 | 7.4 | 5.6 | 4.3 | 3.2 | 4 | 4.4 | 5.6 | 5.8 | 4.5 | 9.767 | 37.533 | 6.021 | 14.224 | 15.3 | 477.118 | 198.961
2019 | 10 | 31 | 23:00 | 7296 | 3.7 | 3.3 | 2.6 | 1.4 | 1.3 | 6 | 4 | 6.1 | 7.7 | 4.6 | 5.6 | 4.1 | 4 | 4.2 | 7.4 | 5.6 | 4.3 | 3.1 | 4 | 4.4 | 5.5 | 5.8 | 4.4 | 9.732 | 37.565 | 6.048 | 14.246 | 15.2 | 465.029 | 198.973
2019 | 11 | 1 | 0:00 | 7297 | 3.8 | 3.4 | 2.4 | 1.2 | 1.1 | 6 | 3.9 | 6.1 | 7.7 | 4.6 | 5.6 | 4.1 | 3.9 | 4.1 | 7.4 | 5.5 | 4.2 | 3.1 | 3.9 | 4.4 | 5.5 | 5.8 | 4.3 | 9.715 | 37.597 | 6.075 | 14.229 | 15.1 | 538.675 | 197.837
2019 | 11 | 1 | 1:00 | 7298 | 3.1 | 3.4 | 1.8 | 1.3 | 0.2 | 6 | 3.9 | 6.1 | 7.7 | 4.6 | 5.5 | 4.1 | 3.8 | 4.1 | 7.4 | 5.6 | 4.2 | 3 | 3.8 | 4.4 | 5.5 | 5.8 | 4.1 | 9.679 | 37.63 | 6.102 | 14.271 | 15.1 | 480.25 | 197.735
2019 | 11 | 1 | 2:00 | 7299 | 2.7 | 3.3 | 1.9 | 1.2 | 0.8 | 6 | 3.8 | 6.1 | 7.6 | 4.5 | 5.4 | 4.1 | 3.7 | 4.1 | 7.3 | 5.5 | 4.1 | 3 | 3.7 | 4.4 | 5.5 | 5.8 | 4 | 9.662 | 37.662 | 6.129 | 14.195 | 15 | 493.804 | 196.833
2019 | 11 | 1 | 3:00 | 7300 | 4 | 3 | 1.7 | 1.1 | 1 | 5.9 | 3.8 | 6 | 7.6 | 4.5 | 5.1 | 4.1 | 3.6 | 4.2 | 7.3 | 5.5 | 4.1 | 2.9 | 3.6 | 4.4 | 5.5 | 5.8 | 3.9 | 9.626 | 37.694 | 6.146 | 14.158 | 14.9 | 543.267 | 197.074
2019 | 11 | 1 | 4:00 | 7301 | 4.3 | 3.1 | 1.6 | 1.3 | 0.7 | 5.9 | 3.8 | 6 | 7.6 | 4.5 | 4.9 | 4 | 3.5 | 4.2 | 7.3 | 5.5 | 4 | 2.9 | 3.5 | 4.4 | 5.5 | 5.7 | 3.9 | 9.591 | 37.69 | 6.173 | 14.121 | 14.9 | 543.544 | 196.973
2019 | 11 | 1 | 5:00 | 7302 | 4.1 | 3.3 | 1.4 | 1.4 | 0.4 | 5.9 | 3.7 | 5.9 | 7.6 | 4.5 | 4.8 | 4 | 3.5 | 4.3 | 7.3 | 5.5 | 4 | 2.8 | 3.5 | 4.3 | 5.4 | 5.7 | 3.9 | 9.574 | 37.65 | 6.2 | 14.044 | 14.8 | 597.731 | 195.735
2019 | 11 | 1 | 6:00 | 7303 | 4.1 | 3 | 1.6 | 1.1 | 0 | 5.8 | 3.7 | 5.9 | 7.5 | 4.5 | 4.7 | 3.9 | 3.4 | 4.6 | 7.3 | 5.5 | 4 | 2.8 | 3.4 | 4.3 | 5.4 | 5.7 | 3.8 | 9.538 | 37.646 | 6.217 | 14.027 | 14.7 | 596.809 | 195.295
2019 | 11 | 1 | 7:00 | 7304 | 4.1 | 3.3 | 1.6 | 1.5 | 0.2 | 5.7 | 3.7 | 5.8 | 7.5 | 4.5 | 4.6 | 3.9 | 3.3 | 4.7 | 7.2 | 5.5 | 3.9 | 2.8 | 3.3 | 4.3 | 5.3 | 5.7 | 3.7 | 9.503 | 37.605 | 6.234 | 14.148 | 14.7 | 589.761 | 195.421
2019 | 11 | 1 | 8:00 | 7305 | 4.2 | 4 | 2.5 | 1.9 | 1.1 | 5.6 | 3.8 | 5.8 | 7.5 | 4.4 | 4.5 | 3.8 | 3.3 | 4.5 | 7.2 | 5.4 | 3.9 | 2.8 | 3.3 | 4.3 | 5.3 | 5.6 | 3.8 | 9.467 | 37.601 | 6.251 | 13.973 | 14.5 | 583.909 | 196
2019 | 11 | 1 | 9:00 | 7306 | 4.2 | 4.6 | 3.6 | 2.6 | 2.1 | 5.6 | 3.7 | 5.7 | 7.4 | 4.4 | 4.4 | 3.8 | 3.2 | 4.6 | 7.2 | 5.4 | 3.9 | 2.7 | 3.2 | 4.3 | 5.2 | 5.6 | 4 | 9.45 | 37.597 | 6.268 | 13.916 | 14.5 | 573.075 | 195.22
2019 | 11 | 1 | 10:00 | 7307 | 4.2 | 5.5 | 4 | 3.9 | 2.8 | 5.5 | 3.7 | 5.6 | 7.5 | 4.4 | 4.3 | 3.8 | 3.4 | 4.7 | 7.3 | 5.4 | 3.9 | 2.8 | 3.4 | 4.4 | 5.2 | 5.6 | 4.1 | 9.415 | 37.521 | 6.285 | 13.959 | 14.4 | 566.522 | 195.459
2019 | 11 | 1 | 11:00 | 7308 | 4 | 6.3 | 4.6 | 4 | 3.4 | 5.5 | 3.7 | 5.6 | 7.5 | 4.4 | 4.4 | 3.9 | 3.6 | 4.8 | 7.3 | 5.5 | 3.9 | 2.8 | 3.6 | 4.4 | 5.2 | 5.6 | 4.3 | 9.38 | 37.444 | 6.302 | 13.823 | 14.3 | 502.874 | 195.472
2019 | 11 | 1 | 12:00 | 7309 | 4.3 | 6.4 | 4.7 | 4.4 | 2.9 | 5.5 | 3.7 | 5.6 | 7.6 | 4.5 | 4.4 | 4 | 3.8 | 4.9 | 7.3 | 5.5 | 3.9 | 2.8 | 3.8 | 4.5 | 5.3 | 5.6 | 4.4 | 9.344 | 37.404 | 6.32 | 13.666 | 14.1 | 467.6 | 194.582
2019 | 11 | 1 | 13:00 | 7310 | 4.3 | 6.6 | 4.6 | 4.6 | 3.7 | 5.5 | 3.7 | 5.5 | 7.6 | 4.5 | 4.4 | 4 | 3.9 | 4.8 | 7.3 | 5.5 | 3.9 | 2.8 | 3.9 | 4.6 | 5.3 | 5.7 | 4.4 | 9.309 | 37.364 | 6.327 | 13.491 | 14.1 | 531.536 | 194.369
2019 | 11 | 1 | 14:00 | 7311 | 4.1 | 6 | 4.4 | 4.6 | 2.9 | 5.6 | 3.7 | 5.5 | 7.6 | 4.5 | 4.6 | 4 | 3.9 | 4.9 | 7.3 | 5.5 | 4 | 2.8 | 3.9 | 4.6 | 5.2 | 5.6 | 4.4 | 9.292 | 37.324 | 6.344 | 13.295 | 14 | 551.983 | 194.045
2019 | 11 | 1 | 15:00 | 7312 | 3.2 | 5.2 | 4.2 | 4 | 1.8 | 5.6 | 3.6 | 5.5 | 7.6 | 4.4 | 4.9 | 4 | 3.9 | 4.9 | 7.3 | 5.4 | 3.9 | 2.8 | 3.9 | 4.6 | 5.2 | 5.6 | 4.4 | 9.257 | 37.284 | 6.351 | 13.159 | 13.9 | 507.629 | 194.282
2019 | 11 | 1 | 16:00 | 7313 | 3 | 4.8 | 3.9 | 2.5 | 0 | 5.5 | 3.6 | 5.4 | 7.7 | 4.4 | 5.6 | 4 | 4 | 4.8 | 7.3 | 5.4 | 3.9 | 2.8 | 4 | 4.5 | 5.2 | 5.6 | 4.4 | 9.221 | 37.244 | 6.368 | 13.022 | 13.8 | 502.309 | 195.083
2019 | 11 | 1 | 17:00 | 7314 | 2 | 4.1 | 3.5 | 2.2 | 0 | 4.6 | 3.6 | 5.4 | 7.6 | 4.5 | 5.9 | 3.9 | 4 | 4.8 | 7.3 | 5.4 | 3.9 | 2.8 | 4 | 4.5 | 5.2 | 5.6 | 4.4 | 9.204 | 37.24 | 6.375 | 12.847 | 13.7 | 490.901 | 195.209
2019 | 11 | 1 | 18:00 | 7315 | 1.6 | 2.8 | 3.1 | 2 | 0 | 4.5 | 3.5 | 5.4 | 7.6 | 4.5 | 6.1 | 3.8 | 4 | 4.8 | 7.2 | 5.5 | 3.8 | 2.8 | 4 | 4.4 | 5.1 | 5.6 | 4.5 | 9.169 | 37.236 | 6.382 | 12.768 | 13.6 | 475.522 | 195.109
2019 | 11 | 1 | 19:00 | 7316 | 1.2 | 2.6 | 2.2 | 1.1 | 0.3 | 3.9 | 3.6 | 5.4 | 7.7 | 4.5 | 6 | 3.8 | 4 | 4.8 | 7.2 | 5.5 | 3.8 | 2.7 | 4 | 4.4 | 5.1 | 5.5 | 4.3 | 9.152 | 37.196 | 6.388 | 12.669 | 13.6 | 469.296 | 195.009
2019 | 11 | 1 | 20:00 | 7317 | 0.3 | 2.8 | 1.1 | 0.6 | 0.5 | 2.7 | 4 | 5.4 | 7.8 | 4.5 | 5.9 | 3.7 | 4 | 4.7 | 7.2 | 5.4 | 3.7 | 2.7 | 4 | 4.3 | 5.1 | 5.5 | 4.3 | 9.135 | 37.156 | 6.395 | 12.474 | 13.5 | 460.871 | 194.683
2019 | 11 | 1 | 21:00 | 7318 | 0 | 3.3 | 1 | 0.8 | 0.1 | 1.9 | 3.4 | 5.3 | 7.8 | 4.6 | 5.8 | 3.7 | 3.9 | 4.7 | 7.2 | 5.4 | 3.7 | 2.7 | 3.9 | 4.3 | 5.1 | 5.5 | 4.3 | 9.1 | 37.152 | 6.402 | 12.279 | 13.4 | 454.882 | 195.939
2019 | 11 | 1 | 22:00 | 7319 | -0.6 | 3.8 | 1.3 | -0.5 | -0.7 | 1.5 | 3.5 | 5.3 | 7.8 | 4.6 | 5.9 | 3.7 | 3.9 | 4.7 | 7.2 | 5.4 | 3.6 | 2.6 | 3.9 | 4.2 | 5.1 | 5.5 | 4.4 | 9.083 | 37.112 | 6.399 | 12.047 | 13.4 | 424.421 | 195.838
2019 | 11 | 1 | 23:00 | 7320 | -0.7 | 3.5 | 1.8 | -0.3 | -1.1 | 1.3 | 3.4 | 5.3 | 7.8 | 4.8 | 6.2 | 3.7 | 3.9 | 4.4 | 7.2 | 5.4 | 3.5 | 2.6 | 3.9 | 4.2 | 5.1 | 5.5 | 4.4 | 9.048 | 37.072 | 6.405 | 11.948 | 13.3 | 367.959 | 196.532
2019 | 11 | 2 | 0:00 | 7321 | -1.7 | 3.7 | 2 | 0.3 | -1.1 | 1.3 | 3.4 | 5.2 | 7.9 | 4.6 | 6.6 | 3.7 | 3.9 | 4.4 | 7.1 | 5.3 | 3.5 | 2.6 | 3.9 | 4.1 | 5.1 | 5.7 | 4.5 | 9.031 | 37.032 | 6.402 | 11.81 | 13.2 | 376.651 | 196.545
2019 | 11 | 2 | 1:00 | 7322 | -0.7 | 3.9 | 2.3 | 1 | -1.3 | 1.4 | 3.4 | 5.2 | 7.8 | 4.7 | 6.8 | 3.6 | 3.8 | 4.3 | 7 | 5.3 | 3.5 | 2.6 | 3.8 | 4.1 | 5 | 5.6 | 4.6 | 8.996 | 36.992 | 6.398 | 11.673 | 13.1 | 403.188 | 196.671
2019 | 11 | 2 | 2:00 | 7323 | -0.5 | 4.2 | 2.8 | 1.5 | -1 | 2.1 | 3.4 | 5.2 | 7.7 | 4.8 | 6.9 | 3.6 | 3.8 | 4.3 | 7 | 5.3 | 3.4 | 2.6 | 3.8 | 4 | 4.9 | 5.6 | 4.7 | 8.961 | 36.953 | 6.405 | 11.648 | 13.1 | 381.608 | 197.368
2019 | 11 | 2 | 3:00 | 7324 | -1.4 | 4.8 | 3.2 | 1.9 | -0.3 | 2.7 | 3.4 | 5.2 | 7.6 | 4.8 | 7.2 | 3.5 | 3.8 | 4.3 | 7 | 5.2 | 3.4 | 2.6 | 3.8 | 4 | 4.9 | 5.7 | 4.7 | 8.944 | 36.913 | 6.412 | 11.473 | 13.1 | 373.166 | 197.609
2019 | 11 | 2 | 4:00 | 7325 | -1.5 | 5.2 | 3.7 | 2.6 | 0.4 | 2.6 | 3.4 | 5.2 | 7.6 | 5 | 7.3 | 3.5 | 3.8 | 4.3 | 7 | 5.2 | 3.3 | 2.6 | 3.8 | 4 | 4.9 | 5.7 | 4.7 | 8.909 | 36.909 | 6.408 | 11.409 | 13 | 386.653 | 198.884
2019 | 11 | 2 | 5:00 | 7326 | -1.3 | 5.4 | 4.1 | 3.8 | 0.9 | 2.7 | 3.4 | 5.2 | 7.6 | 4.9 | 7.3 | 3.4 | 3.8 | 4.2 | 7 | 5.2 | 3.3 | 2.6 | 3.8 | 4 | 4.9 | 5.5 | 4.8 | 8.874 | 36.905 | 6.405 | 11.253 | 12.9 | 404.034 | 198.667
2019 | 11 | 2 | 6:00 | 7327 | -0.4 | 4.9 | 4.3 | 3.9 | 1.2 | 3 | 3.4 | 5.2 | 7.5 | 4.9 | 7.3 | 3.4 | 3.8 | 4 | 7 | 5.2 | 3.3 | 2.6 | 3.8 | 4 | 4.8 | 5.5 | 4.8 | 8.838 | 36.901 | 6.401 | 11.021 | 12.8 | 393.532 | 199.37
2019 | 11 | 2 | 7:00 | 7328 | 0.3 | 4.6 | 4.2 | 3.8 | 1.8 | 3.5 | 3.4 | 5.2 | 7.5 | 5 | 7.2 | 3.4 | 3.8 | 3.9 | 7 | 5.2 | 3.3 | 2.6 | 3.8 | 4.1 | 4.9 | 5.4 | 4.9 | 8.803 | 36.861 | 6.397 | 10.865 | 12.7 | 384.296 | 199.845
2019 | 11 | 2 | 8:00 | 7329 | 0.9 | 4.4 | 4.5 | 3.9 | 2.5 | 4 | 3.4 | 5.2 | 7.4 | 5 | 7.2 | 3.3 | 3.7 | 3.8 | 6.9 | 5.2 | 3.3 | 2.6 | 3.7 | 4.1 | 4.8 | 5.4 | 5 | 8.786 | 36.857 | 6.394 | 10.653 | 12.7 | 413.976 | 200.668
2019 | 11 | 2 | 9:00 | 7330 | 1.4 | 4.5 | 4.9 | 4.1 | 3.3 | 4.4 | 3.4 | 5.2 | 7.4 | 5.1 | 7.1 | 3.3 | 3.7 | 3.7 | 6.9 | 5.2 | 3.3 | 2.7 | 3.7 | 4.1 | 4.8 | 5.3 | 5.1 | 8.751 | 36.853 | 6.379 | 10.79 | 12.6 | 397.677 | 201.728
2019 | 11 | 2 | 10:00 | 7331 | 1.7 | 4.9 | 4.9 | 4.4 | 3.9 | 4.8 | 3.4 | 5.2 | 7.4 | 5.1 | 7.1 | 3.4 | 3.8 | 3.7 | 6.9 | 5.2 | 3.4 | 2.7 | 3.8 | 4.2 | 4.8 | 5.2 | 5.2 | 8.716 | 36.885 | 6.365 | 10.705 | 12.6 | 396.115 | 201.391
2019 | 11 | 2 | 11:00 | 7332 | 2.2 | 5.5 | 5.1 | 4.8 | 4.1 | 5 | 3.6 | 5.2 | 7.4 | 5 | 7 | 3.4 | 3.8 | 3.7 | 6.8 | 5.2 | 3.4 | 2.7 | 3.8 | 4.2 | 4.8 | 5.1 | 5.3 | 8.681 | 36.881 | 6.362 | 10.493 | 12.6 | 401.672 | 202.221
2019 | 11 | 2 | 12:00 | 7333 | 2.7 | 5.5 | 5.3 | 4.9 | 4.1 | 5.2 | 3.4 | 5.2 | 7.4 | 5 | 7 | 3.4 | 3.9 | 3.8 | 6.8 | 5.3 | 3.5 | 2.7 | 3.9 | 4.2 | 4.8 | 5.1 | 5.4 | 8.646 | 36.877 | 6.347 | 10.172 | 12.5 | 395.21 | 205.41
2019 | 11 | 2 | 13:00 | 7334 | 3.2 | 5.5 | 5.2 | 4.9 | 4 | 5.2 | 3.4 | 5.2 | 7.4 | 5 | 7 | 3.4 | 3.9 | 3.8 | 7 | 5.3 | 3.5 | 2.7 | 3.9 | 4.2 | 4.8 | 5.1 | 5.4 | 8.611 | 36.837 | 6.344 | 10.088 | 12.4 | 379.654 | 206.373
2019 | 11 | 2 | 14:00 | 7335 | 3.3 | 5.5 | 5.2 | 4.7 | 3.8 | 5 | 3.4 | 5.2 | 7.3 | 5 | 6.9 | 3.5 | 3.9 | 3.9 | 7.1 | 5.3 | 3.6 | 2.7 | 3.9 | 4.2 | 4.8 | 5.1 | 5.4 | 8.594 | 36.833 | 6.34 | 10.11 | 12.4 | 374.929 | 205.199
2019 | 11 | 2 | 15:00 | 7336 | 3.4 | 4.6 | 5.2 | 4.2 | 3.7 | 4.8 | 3.4 | 5.2 | 7.3 | 5.1 | 6.9 | 3.6 | 3.8 | 3.8 | 7.2 | 5.3 | 3.6 | 2.7 | 3.8 | 4.2 | 4.8 | 5 | 5.3 | 8.559 | 36.794 | 6.326 | 10.185 | 12.3 | 373.908 | 205.567
2019 | 11 | 2 | 16:00 | 7337 | 3.6 | 3.9 | 4.1 | 3 | 3.6 | 4.6 | 3.4 | 5.2 | 7.3 | 5.3 | 7 | 3.5 | 3.8 | 3.8 | 7.2 | 5.3 | 3.6 | 2.7 | 3.8 | 4.2 | 4.8 | 5 | 5.2 | 8.542 | 36.754 | 6.333 | 10.431 | 12.2 | 368.877 | 206.649
2019 | 11 | 2 | 17:00 | 7338 | 3.8 | 3.4 | 3.5 | 2.5 | 2.6 | 3.6 | 3.4 | 5.3 | 7.2 | 5.2 | 7 | 3.5 | 3.8 | 3.8 | 7.2 | 5.3 | 3.7 | 2.7 | 3.8 | 4.2 | 4.8 | 4.9 | 5.2 | 8.526 | 36.75 | 6.329 | 9.708 | 12.2 | 369.87 | 209.179
2019 | 11 | 2 | 18:00 | 7339 | 3.6 | 3.1 | 3.2 | 2.3 | 1.1 | 3 | 3.4 | 5.3 | 7.2 | 5.1 | 7 | 3.5 | 3.8 | 3.8 | 7.2 | 5.3 | 3.7 | 2.7 | 3.8 | 4.2 | 4.8 | 4.9 | 5.3 | 8.509 | 36.817 | 6.346 | 9.656 | 12.2 | 372.475 | 217.386
2019 | 11 | 2 | 19:00 | 7340 | 2.6 | 3.3 | 2.9 | 2.5 | 0.4 | 2.6 | 3.4 | 5.3 | 7.1 | 5 | 7.2 | 3.4 | 3.9 | 3.8 | 7.2 | 5.3 | 3.7 | 2.7 | 3.9 | 4.2 | 4.8 | 4.9 | 5.4 | 8.492 | 36.849 | 6.353 | 9.813 | 12.2 | 378.784 | 219.079
2019 | 11 | 2 | 20:00 | 7341 | 2.2 | 3.8 | 2.8 | 2.7 | 0.4 | 2.8 | 3.4 | 5.3 | 7.1 | 5 | 7.3 | 3.4 | 3.9 | 3.8 | 7.2 | 5.3 | 3.7 | 2.8 | 3.9 | 4.2 | 4.7 | 4.9 | 5.3 | 8.475 | 36.809 | 6.359 | 9.287 | 12.1 | 386.924 | 215.126
2019 | 11 | 2 | 21:00 | 7342 | 1.9 | 4.6 | 2.8 | 3.1 | 1.1 | 2.8 | 3.5 | 5.3 | 7.1 | 5.2 | 7.3 | 3.4 | 3.8 | 3.8 | 7.2 | 5.3 | 3.7 | 2.8 | 3.8 | 4.2 | 4.7 | 5 | 5.1 | 8.459 | 36.734 | 6.356 | 9.304 | 12.1 | 377.127 | 213.763
2019 | 11 | 2 | 22:00 | 7343 | 1.8 | 5.4 | 2.9 | 3.3 | 1.5 | 2.7 | 3.4 | 5.3 | 7.1 | 5.2 | 7.3 | 3.4 | 3.8 | 3.7 | 7.2 | 5.3 | 3.6 | 2.8 | 3.8 | 4.2 | 4.7 | 5.1 | 5 | 8.442 | 36.588 | 6.341 | 9.111 | 12 | 345.681 | 213.527
2019 | 11 | 2 | 23:00 | 7344 | 1.8 | 6.3 | 3.2 | 3.6 | 2.1 | 2.9 | 3.4 | 5.3 | 7.1 | 5.4 | 7.2 | 3.4 | 3.8 | 3.7 | 7.1 | 5.3 | 3.6 | 2.8 | 3.8 | 4.2 | 4.6 | 5.3 | 5.1 | 8.425 | 36.548 | 6.327 | 8.778 | 12 | 334.298 | 216.813
2019 | 11 | 3 | 0:00 | 7345 | 1.7 | 6.4 | 3.5 | 3.7 | 2.5 | 3 | 3.4 | 5.3 | 7 | 5.4 | 7.2 | 3.4 | 3.8 | 3.7 | 7.1 | 5.4 | 3.6 | 2.8 | 3.8 | 4.2 | 4.6 | 5.2 | 5.1 | 8.408 | 36.473 | 6.323 | 8.603 | 12 | 375.27 | 215.81
2019 | 11 | 3 | 1:00 | 7346 | 1.6 | 5.9 | 3.6 | 3.8 | 2.7 | 3.2 | 3.4 | 5.3 | 7 | 5.4 | 7.2 | 3.5 | 3.8 | 3.7 | 7.1 | 5.4 | 3.6 | 2.8 | 3.8 | 4.2 | 4.6 | 5.1 | 5.1 | 8.391 | 36.469 | 6.309 | 8.341 | 11.9 | 384.555 | 211.469
2019 | 11 | 3 | 2:00 | 7347 | 2.2 | 5.9 | 3.7 | 3.9 | 2.9 | 3.4 | 3.4 | 5.3 | 6.9 | 5.6 | 7.3 | 3.5 | 3.8 | 3.7 | 7.1 | 5.4 | 3.6 | 2.8 | 3.8 | 4.2 | 4.5 | 5.1 | 5.2 | 8.375 | 36.465 | 6.295 | 8.131 | 11.9 | 372.022 | 210.749
2019 | 11 | 3 | 3:00 | 7348 | 2.7 | 5.6 | 3.8 | 4 | 3.1 | 3.7 | 3.4 | 5.3 | 6.9 | 5.5 | 7.5 | 3.5 | 3.8 | 3.7 | 7.1 | 5.4 | 3.6 | 2.8 | 3.8 | 4.2 | 4.5 | 5.1 | 5.3 | 8.376 | 36.497 | 6.291 | 7.869 | 11.8 | 392.196 | 211.372
2019 | 11 | 3 | 4:00 | 7349 | 2.9 | 5.5 | 3.8 | 4.1 | 3.2 | 3.9 | 3.4 | 5.3 | 6.9 | 5.5 | 7.2 | 3.5 | 3.8 | 3.6 | 7.1 | 5.4 | 3.6 | 2.9 | 3.8 | 4.2 | 4.5 | 5.1 | 5.3 | 8.359 | 36.6 | 6.277 | 7.764 | 11.7 | 398.96 | 211.263
2019 | 11 | 3 | 5:00 | 7350 | 3 | 5.6 | 3.8 | 4.2 | 3.2 | 4.2 | 3.5 | 5.3 | 6.9 | 5.6 | 6.8 | 3.5 | 3.8 | 3.7 | 7.1 | 5.4 | 3.6 | 2.9 | 3.8 | 4.3 | 4.5 | 5 | 5.4 | 8.361 | 36.738 | 6.284 | 7.572 | 11.7 | 405.902 | 210.301
2019 | 11 | 3 | 6:00 | 7351 | 3.2 | 5.6 | 3.9 | 4.2 | 3.3 | 4.3 | 3.5 | 5.2 | 6.8 | 5.6 | 6.8 | 3.6 | 3.9 | 3.7 | 7.1 | 5.4 | 3.6 | 2.9 | 3.9 | 4.3 | 4.4 | 5 | 5.4 | 8.362 | 36.877 | 6.28 | 7.329 | 11.8 | 425.523 | 207.663
2019 | 11 | 3 | 7:00 | 7352 | 3.4 | 5.9 | 4 | 4.3 | 3.5 | 4.5 | 3.5 | 5.2 | 6.7 | 5.4 | 6.7 | 3.6 | 3.9 | 3.7 | 7 | 5.4 | 3.6 | 2.9 | 3.9 | 4.3 | 4.4 | 5 | 5.4 | 8.364 | 37.016 | 6.286 | 7.172 | 11.8 | 428.717 | 208.515
2019 | 11 | 3 | 8:00 | 7353 | 3.7 | 6.1 | 4.5 | 4.6 | 3.8 | 4.7 | 3.5 | 5.2 | 6.7 | 5.4 | 6.8 | 3.6 | 4 | 3.7 | 7.1 | 5.4 | 3.6 | 2.9 | 4 | 4.3 | 4.4 | 5 | 5.5 | 8.365 | 37.155 | 6.283 | 7.084 | 11.9 | 456.363 | 208.407
2019 | 11 | 3 | 9:00 | 7354 | 4.2 | 6.7 | 5 | 5.2 | 4.1 | 5 | 3.5 | 5.2 | 6.8 | 5.3 | 6.9 | 3.6 | 4 | 3.7 | 7.1 | 5.4 | 3.7 | 2.9 | 4 | 4.4 | 4.4 | 5 | 5.6 | 8.367 | 37.259 | 6.279 | 6.961 | 11.9 | 447.289 | 208.3
2019 | 11 | 3 | 10:00 | 7355 | 4.7 | 6.9 | 5.6 | 5.6 | 4.4 | 5.4 | 3.6 | 5.2 | 6.9 | 5.2 | 7 | 3.7 | 4.1 | 3.8 | 7.1 | 5.5 | 3.7 | 3 | 4.1 | 4.4 | 4.4 | 5 | 5.7 | 8.386 | 37.327 | 6.275 | 6.718 | 11.9 | 435.448 | 207.117
2019 | 11 | 3 | 11:00 | 7356 | 5 | 7.3 | 6.1 | 6.1 | 4.7 | 5.6 | 3.6 | 5.2 | 7 | 5.2 | 7.2 | 3.8 | 4.1 | 3.8 | 7.1 | 5.5 | 3.7 | 3 | 4.1 | 4.5 | 4.4 | 5 | 5.7 | 8.388 | 37.359 | 6.271 | 6.629 | 11.9 | 435.159 | 205.467
2019 | 11 | 3 | 12:00 | 7357 | 5.1 | 7.2 | 6.5 | 6.6 | 4.8 | 5.6 | 3.6 | 5.2 | 6.9 | 5.3 | 7.3 | 3.8 | 4.1 | 3.9 | 7.1 | 5.5 | 3.7 | 3 | 4.1 | 4.5 | 4.5 | 5.1 | 5.8 | 8.426 | 37.427 | 6.267 | 6.387 | 11.9 | 431.323 | 206.309
2019 | 11 | 3 | 13:00 | 7358 | 5.1 | 7.4 | 7.1 | 6.9 | 4.9 | 6 | 3.6 | 5.2 | 6.9 | 5.2 | 7.4 | 3.9 | 4.2 | 3.9 | 7.1 | 5.5 | 3.8 | 3.1 | 4.2 | 4.6 | 4.5 | 5 | 5.9 | 8.446 | 37.603 | 6.274 | 6.264 | 11.9 | 427.549 | 205.729
2019 | 11 | 3 | 14:00 | 7359 | 5.2 | 7.6 | 7.6 | 7.1 | 5 | 6.2 | 3.7 | 5.2 | 6.9 | 5.2 | 7.5 | 3.9 | 4.2 | 4 | 7.2 | 5.5 | 3.8 | 3.1 | 4.2 | 4.6 | 4.5 | 5 | 5.9 | 8.484 | 37.744 | 6.28 | 6.006 | 12 | 431.764 | 205.15
2019 | 11 | 3 | 15:00 | 7360 | 5.2 | 7.5 | 7.8 | 7.1 | 4.9 | 6 | 3.7 | 5.2 | 6.9 | 5 | 7.5 | 4 | 4.2 | 4.1 | 7.2 | 5.6 | 3.9 | 3.1 | 4.2 | 4.6 | 4.5 | 5 | 6 | 8.504 | 37.812 | 6.287 | 5.883 | 12 | 430.98 | 203.984
2019 | 11 | 3 | 16:00 | 7361 | 5.1 | 7.3 | 7.9 | 7.1 | 4.6 | 5.6 | 3.7 | 5.2 | 6.9 | 4.9 | 7.5 | 4 | 4.2 | 4.1 | 7.2 | 5.6 | 3.9 | 3.1 | 4.2 | 4.6 | 4.5 | 5.1 | 6 | 8.542 | 37.844 | 6.283 | 5.76 | 12 | 431.2 | 202.708
2019 | 11 | 3 | 17:00 | 7362 | 5 | 7 | 7.8 | 6.9 | 3.9 | 5.1 | 3.7 | 5.2 | 6.9 | 4.6 | 7.3 | 4.1 | 4.2 | 4.2 | 7.3 | 5.6 | 3.9 | 3.1 | 4.2 | 4.6 | 4.5 | 5.1 | 6 | 8.58 | 37.986 | 6.289 | 5.586 | 12 | 427.435 | 203.775
2019 | 11 | 3 | 18:00 | 7363 | 4.9 | 7 | 7.9 | 6.7 | 4 | 4.8 | 3.7 | 5.1 | 6.9 | 4.8 | 7.1 | 4.1 | 4.2 | 4.1 | 7.3 | 5.6 | 3.9 | 3.2 | 4.2 | 4.6 | 4.5 | 5.1 | 6 | 8.618 | 38.091 | 6.296 | 5.413 | 12 | 422.275 | 202.733
2019 | 11 | 3 | 19:00 | 7364 | 5 | 6.6 | 7.6 | 6.6 | 4.4 | 5.1 | 3.8 | 5.1 | 6.9 | 4.7 | 7.4 | 4.1 | 4.2 | 4.2 | 7.3 | 5.7 | 3.9 | 3.2 | 4.2 | 4.6 | 4.6 | 5.2 | 6 | 8.638 | 38.16 | 6.302 | 5.239 | 12 | 412.998 | 201.929
2019 | 11 | 3 | 20:00 | 7365 | 4.6 | 6.3 | 7.1 | 6.1 | 4.4 | 5.1 | 3.8 | 5.1 | 6.9 | 4.7 | 7.5 | 4.1 | 4.2 | 4.2 | 7.3 | 5.7 | 3.9 | 3.2 | 4.2 | 4.6 | 4.6 | 5.2 | 6 | 8.676 | 38.229 | 6.309 | 5.066 | 12 | 418.388 | 201.244
2019 | 11 | 3 | 21:00 | 7366 | 4.6 | 6 | 6.7 | 5.6 | 4.2 | 5.1 | 3.9 | 5.1 | 6.8 | 4.7 | 7.5 | 4.2 | 4.2 | 4.2 | 7.4 | 5.7 | 4 | 3.3 | 4.2 | 4.6 | 4.6 | 5.2 | 5.9 | 8.733 | 38.334 | 6.326 | 4.843 | 12 | 404.719 | 200.445
2019 | 11 | 3 | 22:00 | 7367 | 4.5 | 5.7 | 6.3 | 5.4 | 4.1 | 5.3 | 3.9 | 5.1 | 6.8 | 4.6 | 7.4 | 4.2 | 4.3 | 4.1 | 7.4 | 5.7 | 4 | 3.3 | 4.3 | 4.6 | 4.6 | 5.3 | 5.9 | 8.79 | 38.55 | 6.353 | 4.637 | 12.1 | 362.78 | 200.574
2019 | 11 | 3 | 23:00 | 7368 | 4.4 | 5.6 | 5.8 | 5.2 | 4.1 | 5.2 | 3.9 | 5.1 | 6.8 | 4.5 | 7.4 | 4.3 | 4.3 | 4.1 | 7.4 | 5.7 | 4 | 3.3 | 4.3 | 4.6 | 4.6 | 5.4 | 6 | 8.828 | 38.804 | 6.391 | 4.431 | 12.2 | 338.544 | 199.547
2019 | 11 | 4 | 0:00 | 7369 | 4.2 | 5.6 | 5.5 | 5.1 | 3.9 | 5.2 | 4 | 5.1 | 6.8 | 4.5 | 7.4 | 4.3 | 4.3 | 4 | 7.4 | 5.7 | 4 | 3.4 | 4.3 | 4.6 | 4.6 | 5.4 | 5.9 | 8.867 | 39.095 | 6.43 | 4.177 | 12.2 | 348.146 | 198.755
2019 | 11 | 4 | 1:00 | 7370 | 4 | 5.4 | 5.5 | 5.1 | 4 | 5.1 | 4 | 5.1 | 6.8 | 4.6 | 7.4 | 4.4 | 4.3 | 3.9 | 7.4 | 5.8 | 4 | 3.4 | 4.3 | 4.6 | 4.5 | 5.3 | 5.9 | 8.887 | 39.351 | 6.468 | 4.184 | 12.3 | 347.569 | 197.738
2019 | 11 | 4 | 2:00 | 7371 | 3.6 | 5.3 | 5.5 | 5.1 | 3.6 | 5.3 | 4.1 | 5 | 6.8 | 4.6 | 7.4 | 4.5 | 4.4 | 4 | 7.4 | 5.8 | 4.1 | 3.5 | 4.4 | 4.7 | 4.5 | 5.3 | 5.9 | 8.925 | 39.72 | 6.517 | 4.012 | 12.3 | 351.937 | 195.594
2019 | 11 | 4 | 3:00 | 7372 | 3.1 | 5.3 | 5.4 | 5.1 | 3.2 | 5.2 | 4.1 | 5.1 | 6.8 | 4.6 | 7.4 | 4.6 | 4.4 | 4 | 7.5 | 5.7 | 4.1 | 3.5 | 4.4 | 4.7 | 4.5 | 5.4 | 5.9 | 8.964 | 40.13 | 6.577 | 3.66 | 12.4 | 334.758 | 193.363
2019 | 11 | 4 | 4:00 | 7373 | 2.8 | 5.3 | 5.2 | 4.7 | 2.7 | 5 | 4.1 | 5.1 | 6.8 | 4.6 | 7.3 | 4.6 | 4.4 | 3.9 | 7.5 | 5.7 | 4.1 | 3.6 | 4.4 | 4.7 | 4.5 | 5.5 | 5.8 | 8.984 | 40.541 | 6.627 | 3.439 | 12.4 | 330.462 | 192.043
2019 | 11 | 4 | 5:00 | 7374 | 2.3 | 5 | 4.9 | 4.1 | 2.3 | 5.2 | 4.2 | 5.1 | 6.7 | 4.6 | 7.3 | 4.6 | 4.4 | 3.9 | 7.5 | 5.7 | 4.1 | 3.6 | 4.4 | 4.7 | 4.5 | 5.4 | 5.7 | 9.004 | 40.879 | 6.677 | 3.023 | 12.4 | 337.729 | 191.173
2019 | 11 | 4 | 6:00 | 7375 | 1.2 | 4.7 | 4.2 | 3.6 | 2.1 | 5.2 | 4.2 | 5.1 | 6.7 | 4.6 | 7.2 | 4.6 | 4.4 | 3.9 | 7.5 | 5.7 | 4.1 | 3.7 | 4.4 | 4.7 | 4.5 | 5.3 | 5.7 | 9.024 | 41.334 | 6.716 | 2.999 | 12.5 | 351.905 | 191.737
2019 | 11 | 4 | 7:00 | 7376 | 1.1 | 4.5 | 4 | 3.3 | 2.1 | 5 | 4.2 | 5.1 | 6.7 | 4.7 | 7.2 | 4.6 | 4.4 | 3.9 | 7.5 | 5.8 | 4.1 | 3.7 | 4.4 | 4.7 | 4.5 | 5.3 | 5.6 | 9.044 | 41.754 | 6.778 | 3.053 | 12.5 | 339.207 | 191.639
2019 | 11 | 4 | 8:00 | 7377 | 1.1 | 4.5 | 3.8 | 3.3 | 2.3 | 5.3 | 4.3 | 5.1 | 6.7 | 4.7 | 7.1 | 4.6 | 4.4 | 3.8 | 7.5 | 5.8 | 4.1 | 3.7 | 4.4 | 4.7 | 4.5 | 5.2 | 5.6 | 9.064 | 42.176 | 6.829 | 3.01 | 12.6 | 354.186 | 193.761
2019 | 11 | 4 | 9:00 | 7378 | 1.6 | 4.6 | 3.4 | 3.4 | 2.5 | 5.3 | 4.3 | 5.1 | 6.7 | 4.7 | 7.1 | 4.5 | 4.4 | 3.9 | 7.5 | 5.8 | 4.1 | 3.8 | 4.4 | 4.8 | 4.6 | 5.1 | 5.6 | 9.084 | 42.679 | 6.891 | 2.806 | 12.6 | 338.808 | 193.104
2019 | 11 | 4 | 10:00 | 7379 | 2 | 4.7 | 3.3 | 3.5 | 2.4 | 4.9 | 4.4 | 5.1 | 6.7 | 4.7 | 7.1 | 4.5 | 4.4 | 3.9 | 7.6 | 5.8 | 4.1 | 3.8 | 4.4 | 4.8 | 4.6 | 5.1 | 5.6 | 9.086 | 43.107 | 6.942 | 2.602 | 12.6 | 337.106 | 193.117
2019 | 11 | 4 | 11:00 | 7380 | 2.2 | 4.9 | 3.3 | 3.5 | 2.5 | 4.3 | 4.4 | 5.1 | 6.9 | 4.8 | 7 | 4.5 | 4.4 | 3.9 | 7.6 | 5.8 | 4.1 | 3.9 | 4.4 | 4.8 | 4.7 | 5 | 5.7 | 9.106 | 43.499 | 7.005 | 2.526 | 12.8 | 344.066 | 192.796
2019 | 11 | 4 | 12:00 | 7381 | 2.2 | 4.7 | 3.2 | 3.2 | 2.7 | 4.5 | 4.5 | 5.1 | 6.8 | 4.8 | 6.9 | 4.5 | 4.4 | 3.9 | 7.6 | 5.8 | 4.2 | 3.9 | 4.4 | 4.8 | 4.7 | 5 | 5.6 | 9.126 | 43.892 | 7.068 | 2.29 | 12.8 | 328.864 | 191.702
2019 | 11 | 4 | 13:00 | 7382 | 2.2 | 4.6 | 3 | 3 | 2.6 | 4.8 | 4.5 | 5.1 | 6.8 | 4.8 | 6.7 | 4.5 | 4.4 | 3.9 | 7.6 | 5.8 | 4.2 | 3.9 | 4.4 | 4.8 | 4.7 | 5 | 5.6 | 9.128 | 44.327 | 7.131 | 2.024 | 12.8 | 313.96 | 190.286
2019 | 11 | 4 | 14:00 | 7383 | 2.1 | 4.2 | 2.8 | 2.8 | 2.2 | 4.7 | 4.5 | 5.1 | 6.8 | 4.8 | 6.6 | 4.4 | 4.3 | 3.9 | 7.6 | 5.8 | 4.2 | 4 | 4.3 | 4.8 | 4.7 | 5 | 5.6 | 9.148 | 44.847 | 7.207 | 2.01 | 12.9 | 304.386 | 189.317
2019 | 11 | 4 | 15:00 | 7384 | 1.9 | 3.8 | 2.8 | 2.6 | 2.1 | 4.6 | 4.5 | 5.1 | 6.7 | 4.8 | 6.5 | 4.4 | 4.3 | 3.9 | 7.5 | 5.8 | 4.2 | 4 | 4.3 | 4.8 | 4.7 | 4.9 | 5.5 | 9.149 | 45.451 | 7.282 | 2.01 | 13 | 306.336 | 190.202
2019 | 11 | 4 | 16:00 | 7385 | 1.8 | 3.6 | 2.7 | 2.6 | 1.9 | 4.4 | 4.6 | 5.1 | 6.8 | 4.8 | 6.5 | 4.3 | 4.3 | 3.8 | 7.5 | 5.8 | 4.2 | 4 | 4.3 | 4.8 | 4.7 | 4.9 | 5.5 | 9.169 | 46.143 | 7.347 | 1.62 | 13 | 295.481 | 191.641
2019 | 11 | 4 | 17:00 | 7386 | 1.6 | 3.6 | 2.7 | 2.5 | 1.8 | 4.3 | 4.6 | 5.1 | 6.7 | 4.8 | 6.4 | 4.3 | 4.2 | 3.8 | 7.4 | 5.8 | 4.2 | 4 | 4.2 | 4.8 | 4.7 | 4.9 | 5.3 | 9.19 | 46.799 | 7.424 | 1.682 | 13 | 286.582 | 187.196
2019 | 11 | 4 | 18:00 | 7387 | 1.4 | 3.4 | 2.6 | 2.4 | 1.8 | 4.1 | 4.6 | 5.2 | 6.8 | 4.8 | 6.3 | 4.2 | 4.2 | 3.7 | 7.4 | 5.8 | 4.2 | 4.1 | 4.2 | 4.8 | 4.6 | 4.8 | 5.2 | 9.21 | 47.294 | 7.49 | 1.464 | 13.1 | 293.683 | 187.423
2019 | 11 | 4 | 19:00 | 7388 | 1.5 | 3 | 2.4 | 2.1 | 1.7 | 4 | 4.7 | 5.2 | 6.6 | 4.9 | 6.2 | 4.2 | 4.1 | 3.7 | 7.3 | 5.7 | 4.2 | 4.1 | 4.1 | 4.7 | 4.6 | 4.8 | 5.3 | 9.211 | 47.793 | 7.568 | 1.292 | 13.1 | 296.648 | 189.924
2019 | 11 | 4 | 20:00 | 7389 | 1.6 | 3 | 2.2 | 2 | 1.8 | 4 | 4.7 | 5.2 | 6.5 | 4.8 | 6.1 | 4.1 | 4.1 | 3.7 | 7.3 | 5.7 | 4.2 | 4.1 | 4.1 | 4.7 | 4.5 | 4.8 | 5.3 | 9.213 | 48.252 | 7.635 | 0.967 | 13.2 | 275.123 | 189.066
2019 | 11 | 4 | 21:00 | 7390 | 1.6 | 3.1 | 2.1 | 2 | 1.9 | 4.1 | 4.7 | 5.2 | 6.5 | 4.8 | 6.1 | 4.2 | 4 | 3.7 | 7.3 | 5.7 | 4.2 | 4.1 | 4 | 4.7 | 4.4 | 4.9 | 5.3 | 9.233 | 48.713 | 7.702 | 1.026 | 13.2 | 247.949 | 191.264
2019 | 11 | 4 | 22:00 | 7391 | 1.6 | 3.1 | 2.2 | 2 | 2 | 4.2 | 4.7 | 5.2 | 6.5 | 4.8 | 6 | 4.1 | 4 | 3.8 | 7.3 | 5.7 | 4.2 | 4.1 | 4 | 4.6 | 4.4 | 5 | 5.3 | 9.235 | 49.092 | 7.769 | 1.157 | 13.2 | 206.887 | 190.18
2019 | 11 | 4 | 23:00 | 7392 | 1.4 | 3.1 | 2.3 | 2 | 2 | 4.3 | 4.7 | 5.2 | 6.5 | 4.9 | 6 | 4.1 | 4 | 3.7 | 7.3 | 5.6 | 4.3 | 4.2 | 4 | 4.6 | 4.4 | 5.4 | 5.2 | 9.255 | 49.473 | 7.825 | 0.88 | 13.2 | 193.145 | 190.083
2019 | 11 | 5 | 0:00 | 7393 | 1.3 | 2.8 | 2.3 | 2 | 2 | 4.3 | 4.7 | 5.2 | 6.4 | 4.9 | 6 | 4.1 | 4 | 3.7 | 7.3 | 5.6 | 4.3 | 4.2 | 4 | 4.6 | 4.2 | 5.5 | 5.2 | 9.257 | 49.812 | 7.894 | 0.647 | 13.2 | 221.745 | 192.848
2019 | 11 | 5 | 1:00 | 7394 | 1.2 | 2.6 | 2.2 | 1.9 | 1.8 | 4.3 | 4.7 | 5.2 | 6.5 | 4.9 | 6 | 4.1 | 3.9 | 3.7 | 7.2 | 5.6 | 4.3 | 4.2 | 3.9 | 4.5 | 4.2 | 5.3 | 5.1 | 9.258 | 50.196 | 7.975 | 0.715 | 13.2 | 213.96 | 190.327
2019 | 11 | 5 | 2:00 | 7395 | 1.3 | 2.6 | 2.1 | 1.7 | 1.7 | 4.4 | 4.7 | 5.2 | 6.3 | 4.9 | 5.9 | 4.1 | 4 | 3.7 | 7.2 | 5.6 | 4.3 | 4.2 | 4 | 4.6 | 4.2 | 5.3 | 5.1 | 9.26 | 50.582 | 8.057 | 0.468 | 13.3 | 199.5 | 190.011
2019 | 11 | 5 | 3:00 | 7396 | 1.3 | 2.5 | 2 | 1.4 | 1.7 | 4.5 | 4.7 | 5.2 | 6.1 | 4.9 | 5.9 | 4.1 | 3.9 | 3.7 | 7.2 | 5.6 | 4.3 | 4.2 | 3.9 | 4.5 | 4.1 | 5.3 | 5 | 9.243 | 51.015 | 8.151 | 0.222 | 13.3 | 230.109 | 191.559
2019 | 11 | 5 | 4:00 | 7397 | 1.2 | 2.5 | 1.9 | 1.3 | 1.9 | 4.6 | 4.7 | 5.2 | 6.1 | 4.9 | 5.8 | 4 | 3.9 | 3.6 | 7.2 | 5.6 | 4.3 | 4.2 | 3.9 | 4.6 | 4 | 5.1 | 5 | 9.244 | 51.406 | 8.235 | 0.317 | 13.3 | 238.016 | 190.036
2019 | 11 | 5 | 5:00 | 7398 | 1.2 | 2.4 | 1.8 | 1.2 | 1.8 | 4.6 | 4.7 | 5.2 | 6.1 | 4.9 | 5.8 | 4 | 3.8 | 3.6 | 7.2 | 5.5 | 4.3 | 4.2 | 3.8 | 4.6 | 4 | 4.9 | 4.9 | 9.265 | 51.799 | 8.331 | 0.203 | 13.3 | 257.742 | 191.144
2019 | 11 | 5 | 6:00 | 7399 | 1.1 | 2.5 | 1.7 | 1 | 1.8 | 4.7 | 4.7 | 5.2 | 6 | 5 | 5.7 | 4 | 3.8 | 3.6 | 7.2 | 5.5 | 4.3 | 4.2 | 3.8 | 4.6 | 4 | 4.8 | 4.7 | 9.248 | 52.195 | 8.416 | 0.176 | 13.3 | 285.067 | 188.649
2019 | 11 | 5 | 7:00 | 7400 | 1.2 | 2.6 | 1.7 | 1 | 2 | 4.7 | 4.7 | 5.2 | 5.8 | 5 | 5.7 | 3.9 | 3.7 | 3.6 | 7.2 | 5.5 | 4.3 | 4.2 | 3.7 | 4.6 | 4.1 | 4.8 | 4.6 | 9.249 | 52.638 | 8.501 | -0.026 | 13.3 | 276.023 | 188.77
2019 | 11 | 5 | 8:00 | 7401 | 1.4 | 2.8 | 1.7 | 1 | 2.2 | 4.7 | 4.7 | 5.2 | 5.7 | 5 | 5.6 | 3.9 | 3.7 | 3.6 | 7.1 | 5.5 | 4.3 | 4.2 | 3.7 | 4.6 | 4.1 | 4.8 | 4.6 | 9.251 | 52.994 | 8.587 | -0.069 | 13.3 | 273.15 | 188.999
2019 | 11 | 5 | 9:00 | 7402 | 1.6 | 2.8 | 1.6 | 0.9 | 2.5 | 4.7 | 4.7 | 5.2 | 5.6 | 5 | 5.6 | 3.9 | 3.7 | 3.6 | 7.1 | 5.5 | 4.3 | 4.2 | 3.7 | 4.6 | 4.1 | 4.7 | 4.5 | 9.252 | 53.49 | 8.674 | -0.27 | 13.4 | 279.352 | 188.47
2019 | 11 | 5 | 10:00 | 7403 | 1.7 | 3.1 | 1.6 | 1 | 2.8 | 4.4 | 4.7 | 5.1 | 5.6 | 5 | 5.6 | 3.8 | 3.6 | 3.6 | 7.1 | 5.5 | 4.3 | 4.2 | 3.6 | 4.6 | 4.1 | 4.7 | 4.6 | 9.254 | 54.035 | 8.761 | -0.215 | 13.4 | 287.731 | 190.767
2019 | 11 | 5 | 11:00 | 7404 | 1.9 | 3.5 | 1.6 | 1.2 | 2.9 | 4.1 | 4.7 | 5.1 | 5.5 | 5 | 5.6 | 3.8 | 3.7 | 3.6 | 7.1 | 5.5 | 4.3 | 4.2 | 3.7 | 4.6 | 4.1 | 4.7 | 4.5 | 9.237 | 54.539 | 8.863 | -0.205 | 13.4 | 290.314 | 189.144
2019 | 11 | 5 | 12:00 | 7405 | 2 | 3.8 | 1.5 | 1.4 | 2.8 | 4 | 4.7 | 5.1 | 5.5 | 5 | 5.6 | 3.8 | 3.6 | 3.6 | 7.1 | 5.5 | 4.3 | 4.2 | 3.6 | 4.6 | 4.1 | 4.7 | 4.4 | 9.238 | 55.048 | 8.98 | -0.211 | 13.4 | 292.913 | 188.076
2019 | 11 | 5 | 13:00 | 7406 | 2.1 | 3.8 | 1.5 | 1.6 | 2.6 | 3.6 | 4.7 | 5.1 | 5.5 | 4.9 | 5.5 | 3.7 | 3.5 | 3.6 | 7.1 | 5.5 | 4.3 | 4.2 | 3.5 | 4.6 | 4.1 | 4.7 | 4.4 | 9.24 | 55.609 | 9.084 | -0.247 | 13.4 | 301.922 | 190.586
2019 | 11 | 5 | 14:00 | 7407 | 2.2 | 3.7 | 1.4 | 1.7 | 2.6 | 3.4 | 4.7 | 5.1 | 5.6 | 4.9 | 5.5 | 3.7 | 3.6 | 3.6 | 7 | 5.5 | 4.2 | 4.2 | 3.6 | 4.6 | 4.1 | 4.7 | 4.4 | 9.223 | 56.176 | 9.203 | -0.2 | 13.4 | 307.832 | 191.037
2019 | 11 | 5 | 15:00 | 7408 | 2.1 | 3.3 | 1.2 | 1.8 | 2.5 | 3.5 | 4.7 | 5.1 | 5.6 | 4.8 | 5.5 | 3.7 | 3.6 | 3.6 | 7 | 5.5 | 4.2 | 4.1 | 3.6 | 4.6 | 4.1 | 4.7 | 4.4 | 9.225 | 56.701 | 9.324 | -0.112 | 13.4 | 318.949 | 192.482
2019 | 11 | 5 | 16:00 | 7409 | 2.1 | 3.1 | 0.6 | 1.8 | 2 | 3.7 | 4.7 | 5.1 | 5.6 | 4.7 | 5.5 | 3.7 | 3.5 | 3.6 | 7 | 5.5 | 4.2 | 4.1 | 3.5 | 4.5 | 4 | 4.7 | 4.3 | 9.226 | 57.23 | 9.433 | -0.133 | 13.4 | 325.041 | 192.827
2019 | 11 | 5 | 17:00 | 7410 | 2.2 | 2.9 | 0.2 | 1.9 | 1.8 | 3.6 | 4.7 | 5.1 | 5.6 | 4.7 | 5.5 | 3.7 | 3.5 | 3.6 | 7 | 5.4 | 4.2 | 4.1 | 3.5 | 4.5 | 4.1 | 4.8 | 4.3 | 9.228 | 57.716 | 9.557 | -0.074 | 13.5 | 336.467 | 193.284
2019 | 11 | 5 | 18:00 | 7411 | 2.2 | 2.8 | 0.1 | 1.7 | 1.9 | 3.4 | 4.7 | 5 | 5.5 | 4.6 | 5.5 | 3.7 | 3.4 | 3.6 | 6.9 | 5.4 | 4.2 | 4.1 | 3.4 | 4.4 | 4.1 | 4.8 | 4.2 | 9.229 | 58.207 | 9.668 | -0.164 | 13.5 | 345.004 | 193.742
2019 | 11 | 5 | 19:00 | 7412 | 2.3 | 2.9 | 0.2 | 1.5 | 1.9 | 3.3 | 4.7 | 5 | 5.5 | 4.5 | 5.5 | 3.7 | 3.4 | 3.6 | 6.9 | 5.4 | 4.2 | 4.1 | 3.4 | 4.3 | 4.1 | 4.8 | 4.2 | 9.212 | 58.651 | 9.796 | -0.268 | 13.5 | 355.949 | 193.198
2019 | 11 | 5 | 20:00 | 7413 | 2.3 | 2.9 | 0.3 | 1.2 | 1.8 | 3.1 | 4.7 | 5 | 5.6 | 4.4 | 5.4 | 3.7 | 3.4 | 3.7 | 6.9 | 5.3 | 4.1 | 4.1 | 3.4 | 4.3 | 4 | 4.9 | 4.3 | 9.233 | 59.1 | 9.91 | -0.317 | 13.5 | 360.407 | 193.544
2019 | 11 | 5 | 21:00 | 7414 | 2.1 | 3 | 0.2 | 1.2 | 1.7 | 3 | 4.7 | 5 | 5.5 | 4.3 | 5.3 | 3.6 | 3.4 | 3.7 | 6.8 | 5.3 | 4.1 | 4.1 | 3.4 | 4.2 | 4 | 4.9 | 4.3 | 9.234 | 59.553 | 10.026 | -0.286 | 13.5 | 360.2 | 194.226
2019 | 11 | 5 | 22:00 | 7415 | 2.1 | 3 | 0.7 | 1.1 | 1.8 | 3.1 | 4.7 | 5 | 5.4 | 4.2 | 5.3 | 3.6 | 3.4 | 3.7 | 6.8 | 5.3 | 4.1 | 4.1 | 3.4 | 4.2 | 4 | 4.9 | 4.3 | 9.217 | 59.958 | 10.143 | -0.255 | 13.5 | 338.087 | 194.127
2019 | 11 | 5 | 23:00 | 7416 | 2.3 | 2.9 | 0.8 | 1 | 1.7 | 3.2 | 4.7 | 4.9 | 5.4 | 4.1 | 5.2 | 3.6 | 3.4 | 3.7 | 6.8 | 5.3 | 4.1 | 4 | 3.4 | 4.1 | 4 | 4.9 | 4.2 | 9.219 | 60.418 | 10.262 | -0.371 | 13.5 | 295.281 | 196.954
2019 | 11 | 6 | 0:00 | 7417 | 2.4 | 2.6 | 0.9 | 1 | 1.7 | 3.3 | 4.6 | 4.9 | 5.3 | 4 | 5.1 | 3.6 | 3.4 | 3.7 | 6.8 | 5.2 | 4.1 | 4 | 3.4 | 4.1 | 4 | 4.9 | 4.2 | 9.22 | 60.883 | 10.383 | -0.421 | 13.4 | 321.907 | 196.174
2019 | 11 | 6 | 1:00 | 7418 | 2.4 | 2.6 | 0.8 | 0.7 | 1.5 | 3.4 | 4.6 | 4.9 | 5.3 | 4 | 5 | 3.6 | 3.4 | 3.7 | 6.8 | 5.2 | 4.1 | 4 | 3.4 | 4 | 4 | 4.9 | 4.2 | 9.203 | 61.299 | 10.505 | -0.524 | 13.4 | 320.218 | 195.061
2019 | 11 | 6 | 2:00 | 7419 | 2.4 | 2.5 | 0.6 | 0.4 | 1.1 | 3.6 | 4.6 | 4.9 | 5.3 | 3.9 | 4.9 | 3.6 | 3.3 | 3.7 | 6.7 | 5.2 | 4.1 | 4 | 3.3 | 4 | 4 | 4.9 | 4.2 | 9.205 | 61.718 | 10.612 | -0.415 | 13.4 | 307.918 | 194.625
2019 | 11 | 6 | 3:00 | 7420 | 1.6 | 2.2 | 0.4 | 0.5 | 1 | 3.7 | 4.6 | 4.9 | 5.3 | 3.9 | 4.9 | 3.6 | 3.3 | 3.6 | 6.7 | 5.1 | 4.1 | 4 | 3.3 | 3.9 | 4 | 4.9 | 4.1 | 9.188 | 62.193 | 10.738 | -0.531 | 13.4 | 309.528 | 193.187
2019 | 11 | 6 | 4:00 | 7421 | 0.5 | 2.2 | 0.4 | 0.4 | 0.9 | 3.5 | 4.6 | 4.8 | 5.3 | 3.8 | 4.8 | 3.6 | 3.3 | 3.6 | 6.7 | 5.1 | 4.1 | 3.9 | 3.3 | 3.9 | 4 | 4.8 | 4 | 9.171 | 62.673 | 10.865 | -0.488 | 13.4 | 302.098 | 195.098
2019 | 11 | 6 | 5:00 | 7422 | -0.1 | 2 | 0.4 | 0.3 | 0.7 | 3.3 | 4.5 | 4.8 | 5.3 | 3.8 | 4.8 | 3.5 | 3.2 | 3.6 | 6.7 | 5 | 4 | 3.9 | 3.2 | 3.8 | 4 | 4.8 | 3.9 | 9.172 | 63.156 | 10.977 | -0.434 | 13.3 | 295.127 | 194.55
2019 | 11 | 6 | 6:00 | 7423 | -0.4 | 1.8 | 0.3 | 0.2 | 0.4 | 3.3 | 4.5 | 4.7 | 5.3 | 3.7 | 4.7 | 3.5 | 3.2 | 3.4 | 6.7 | 5 | 4 | 3.9 | 3.2 | 3.8 | 4 | 4.8 | 3.8 | 9.155 | 63.698 | 11.107 | -0.563 | 13.3 | 304.566 | 196.929
2019 | 11 | 6 | 7:00 | 7424 | -0.3 | 1.8 | 0.5 | 0.2 | 0.4 | 3.2 | 4.5 | 4.7 | 5.3 | 3.7 | 4.6 | 3.5 | 3.3 | 3.3 | 6.7 | 5 | 4 | 3.9 | 3.3 | 3.8 | 4 | 4.7 | 3.7 | 9.138 | 64.189 | 11.222 | -0.678 | 13.3 | 334.325 | 196.601
2019 | 11 | 6 | 8:00 | 7425 | 0.2 | 2 | 0.6 | 0.4 | 0.5 | 3.5 | 4.4 | 4.7 | 5.3 | 3.6 | 4.6 | 3.4 | 3.3 | 3.3 | 6.6 | 5 | 4 | 3.8 | 3.3 | 3.8 | 4 | 4.7 | 3.7 | 9.121 | 64.683 | 11.356 | -0.689 | 13.3 | 338.671 | 196.614
2019 | 11 | 6 | 9:00 | 7426 | 0.8 | 1.9 | 0.7 | 0.7 | 1 | 3.7 | 4.4 | 4.7 | 5.2 | 3.7 | 4.5 | 3.3 | 3.3 | 3.3 | 6.6 | 4.9 | 4 | 3.8 | 3.3 | 3.8 | 4 | 4.6 | 3.9 | 9.104 | 65.18 | 11.474 | -0.727 | 13.3 | 306.479 | 198.103
2019 | 11 | 6 | 10:00 | 7427 | 1.3 | 1.9 | 0.7 | 0.9 | 1.5 | 3.8 | 4.4 | 4.7 | 5.4 | 3.7 | 4.5 | 3.3 | 3.3 | 3.5 | 6.6 | 4.9 | 4 | 3.8 | 3.3 | 3.8 | 4.1 | 4.6 | 4 | 9.087 | 65.624 | 11.612 | -0.816 | 13.1 | 316.507 | 197.206
2019 | 11 | 6 | 11:00 | 7428 | 1.6 | 0.6 | 0.3 | 0.6 | 1.5 | 3.7 | 4.4 | 4.7 | 5.3 | 3.7 | 4.5 | 3.3 | 3.4 | 3.6 | 6.6 | 4.9 | 4 | 3.8 | 3.4 | 3.9 | 4.1 | 4.5 | 4 | 9.07 | 66.071 | 11.751 | -0.931 | 13.1 | 338.807 | 200.191
2019 | 11 | 6 | 12:00 | 7429 | 1.9 | -0.2 | -0.1 | -0.3 | 1.4 | 3.6 | 4.3 | 4.7 | 5.3 | 3.7 | 4.5 | 3.3 | 3.4 | 3.5 | 6.6 | 4.9 | 4 | 3.8 | 3.4 | 3.9 | 4.2 | 4.4 | 4.1 | 9.053 | 66.519 | 11.912 | -0.865 | 13.1 | 311.684 | 198.941
2019 | 11 | 6 | 13:00 | 7430 | 1.6 | -0.3 | 0 | -0.7 | 1.1 | 3.4 | 4.2 | 4.7 | 5.2 | 3.7 | 4.4 | 3.3 | 3.3 | 3.6 | 6.6 | 4.9 | 4 | 3.7 | 3.3 | 3.9 | 4.2 | 4.3 | 4.1 | 9.036 | 66.97 | 12.076 | -1.214 | 13 | 308.922 | 198.725
2019 | 11 | 6 | 14:00 | 7431 | 1.1 | -0.1 | 0 | -0.6 | 0.5 | 3.1 | 4.2 | 4.6 | 5.2 | 3.7 | 4.4 | 3.2 | 3.3 | 3.7 | 6.6 | 4.9 | 4 | 3.7 | 3.3 | 3.9 | 4.2 | 4.2 | 4.1 | 9.037 | 67.366 | 12.242 | -0.742 | 13 | 310.173 | 199.999
2019 | 11 | 6 | 15:00 | 7432 | -0.2 | 0.1 | -0.2 | -0.6 | 0 | 3.1 | 4.2 | 4.6 | 5.2 | 3.7 | 4.4 | 3.2 | 3.4 | 3.6 | 6.6 | 4.9 | 3.9 | 3.6 | 3.4 | 3.9 | 4.2 | 4.2 | 4.1 | 9.001 | 67.763 | 12.411 | -0.941 | 13 | 306.691 | 201.281
2019 | 11 | 6 | 16:00 | 7433 | -0.6 | 0.3 | -0.2 | -0.4 | -0.2 | 3.1 | 4.1 | 4.6 | 5.1 | 3.7 | 4.3 | 3.2 | 3.6 | 3.5 | 6.6 | 4.8 | 3.9 | 3.6 | 3.6 | 3.9 | 4.1 | 4.2 | 4.1 | 8.984 | 68.162 | 12.563 | -1.102 | 12.9 | 305.76 | 201.062
2019 | 11 | 6 | 17:00 | 7434 | -0.8 | 0.4 | -0.2 | -0.3 | -0.5 | 2.9 | 4.1 | 4.6 | 5.1 | 3.6 | 4.3 | 3.2 | 3.6 | 3.5 | 6.6 | 4.8 | 3.9 | 3.6 | 3.6 | 3.8 | 4.1 | 4.1 | 4.1 | 8.967 | 68.562 | 12.737 | -0.712 | 12.9 | 301.945 | 200.037
2019 | 11 | 6 | 18:00 | 7435 | -1 | 0.5 | -0.4 | -0.3 | -0.7 | 2.7 | 4.1 | 4.6 | 5 | 3.6 | 4.2 | 3.2 | 3.6 | 3.3 | 6.6 | 4.9 | 3.9 | 3.5 | 3.6 | 3.8 | 4 | 4.1 | 4 | 8.95 | 69.022 | 12.914 | -0.923 | 12.8 | 301.02 | 199.934
2019 | 11 | 6 | 19:00 | 7436 | -1.2 | 0.7 | -0.6 | -0.3 | -0.9 | 2.7 | 4 | 4.5 | 5 | 3.6 | 4.2 | 3.2 | 3.5 | 3.3 | 6.6 | 4.9 | 3.8 | 3.5 | 3.5 | 3.8 | 3.9 | 4 | 3.9 | 8.933 | 69.367 | 13.093 | -1.058 | 12.8 | 304.777 | 200.869
2019 | 11 | 6 | 20:00 | 7437 | -1.4 | 0.7 | -0.7 | -0.4 | -1.1 | 2.3 | 4 | 4.5 | 5 | 3.6 | 4.2 | 3.2 | 3.5 | 3.3 | 6.6 | 4.9 | 3.8 | 3.4 | 3.5 | 3.7 | 3.8 | 4 | 3.9 | 8.916 | 69.712 | 13.275 | -0.962 | 12.8 | 301.685 | 201.691
2019 | 11 | 6 | 21:00 | 7438 | -1.7 | 0.5 | -0.7 | -0.5 | -1.6 | 1.8 | 4 | 4.5 | 4.9 | 3.6 | 4.2 | 3.1 | 3.4 | 3.3 | 6.5 | 4.9 | 3.8 | 3.4 | 3.4 | 3.7 | 3.8 | 3.9 | 3.8 | 8.899 | 70.059 | 13.482 | -0.982 | 12.8 | 288.368 | 202.4
2019 | 11 | 6 | 22:00 | 7439 | -2.1 | 0.5 | -0.6 | -0.6 | -1.9 | 1.4 | 3.9 | 4.5 | 4.9 | 3.6 | 4.1 | 3.1 | 3.3 | 3.3 | 6.5 | 4.8 | 3.8 | 3.4 | 3.3 | 3.7 | 3.6 | 4.1 | 3.8 | 8.882 | 70.406 | 13.669 | -0.899 | 12.7 | 259.334 | 202.761
2019 | 11 | 6 | 23:00 | 7440 | -2.4 | 0.5 | -0.6 | -0.7 | -2 | 0.8 | 3.9 | 4.4 | 4.9 | 3.5 | 4.1 | 3 | 3.3 | 3.2 | 6.5 | 4.8 | 3.8 | 3.3 | 3.3 | 3.7 | 3.5 | 4.4 | 3.8 | 8.846 | 70.695 | 13.859 | -0.995 | 12.6 | 264.643 | 203.824
2019 | 11 | 7 | 0:00 | 7441 | -2.9 | 0.5 | -0.6 | -0.7 | -2.2 | 0.3 | 3.9 | 4.4 | 4.9 | 3.5 | 4.2 | 3 | 3.3 | 3.2 | 6.5 | 4.9 | 3.7 | 3.3 | 3.3 | 3.7 | 3.5 | 4.2 | 3.8 | 8.829 | 70.925 | 14.074 | -0.926 | 12.6 | 267.072 | 204.304
2019 | 11 | 7 | 1:00 | 7442 | -3.4 | 0.5 | -0.7 | -0.7 | -2.3 | 0 | 3.9 | 4.4 | 4.8 | 3.6 | 4.5 | 3 | 3.3 | 3.2 | 6.4 | 4.9 | 3.7 | 3.3 | 3.3 | 3.7 | 3.4 | 4.1 | 3.8 | 8.812 | 71.156 | 14.291 | -0.959 | 12.5 | 278.596 | 204.434
2019 | 11 | 7 | 2:00 | 7443 | -3.6 | 0.5 | -0.8 | -0.8 | -2.4 | -0.3 | 3.8 | 4.4 | 4.8 | 3.5 | 4.6 | 2.9 | 3.3 | 3.1 | 6.4 | 4.8 | 3.7 | 3.2 | 3.3 | 3.6 | 3.3 | 4.1 | 3.7 | 8.814 | 71.386 | 14.488 | -0.954 | 12.5 | 291.557 | 203.161
2019 | 11 | 7 | 3:00 | 7444 | -3.7 | 0.5 | -0.7 | -0.8 | -2.5 | -0.6 | 3.8 | 4.4 | 4.8 | 3.6 | 4.8 | 2.9 | 3.3 | 3 | 6.4 | 4.8 | 3.6 | 3.2 | 3.3 | 3.6 | 3.2 | 4 | 3.7 | 8.797 | 71.558 | 14.711 | -0.911 | 12.4 | 292.056 | 204.811
2019 | 11 | 7 | 4:00 | 7445 | -3.9 | 0.3 | -0.7 | -0.8 | -2.6 | -0.7 | 3.8 | 4.4 | 4.8 | 3.6 | 5 | 2.9 | 3.3 | 3 | 6.4 | 4.8 | 3.6 | 3.1 | 3.3 | 3.6 | 3.2 | 4 | 3.7 | 8.798 | 71.729 | 14.937 | -1.006 | 12.4 | 335.226 | 205.293
2019 | 11 | 7 | 5:00 | 7446 | -4 | 0.3 | -0.7 | -0.8 | -2.8 | -1 | 3.8 | 4.3 | 4.7 | 3.7 | 5 | 2.8 | 3.3 | 3 | 6.4 | 4.7 | 3.6 | 3.1 | 3.3 | 3.5 | 3.1 | 4 | 3.7 | 8.8 | 71.961 | 15.165 | -1.039 | 12.4 | 343.826 | 205.306
2019 | 11 | 7 | 6:00 | 7447 | -4.2 | 0.3 | -0.7 | -0.8 | -3 | -1.2 | 3.7 | 4.3 | 4.7 | 4 | 5 | 2.8 | 3.3 | 2.9 | 6.3 | 4.8 | 3.5 | 3.1 | 3.3 | 3.5 | 3.1 | 4 | 3.7 | 8.783 | 72.133 | 15.396 | -0.996 | 12.3 | 364.271 | 204.731
2019 | 11 | 7 | 7:00 | 7448 | -4.2 | 0.3 | -0.6 | -0.7 | -2.9 | -1.3 | 3.7 | 4.3 | 4.7 | 3.8 | 5 | 2.7 | 3.3 | 2.9 | 6.3 | 4.8 | 3.5 | 3 | 3.3 | 3.5 | 3 | 3.9 | 3.6 | 8.766 | 72.305 | 15.629 | -0.966 | 12.3 | 369.212 | 205.213
2019 | 11 | 7 | 8:00 | 7449 | -4.5 | 0.4 | -0.5 | -0.5 | -2.7 | -1.2 | 3.7 | 4.3 | 4.7 | 3.8 | 5 | 2.7 | 3.3 | 2.9 | 6.3 | 4.8 | 3.5 | 3 | 3.3 | 3.5 | 3 | 3.9 | 3.7 | 8.749 | 72.417 | 15.864 | -0.998 | 12.2 | 372.995 | 206.759
2019 | 11 | 7 | 9:00 | 7450 | -4.3 | 0.6 | -0.4 | -0.3 | -2.5 | -0.9 | 3.7 | 4.3 | 4.7 | 3.9 | 5 | 2.7 | 3.3 | 2.9 | 6.3 | 4.7 | 3.5 | 3 | 3.3 | 3.5 | 2.9 | 3.9 | 3.7 | 8.731 | 72.529 | 16.102 | -0.969 | 12 | 382.513 | 206.653
2019 | 11 | 7 | 10:00 | 7451 | -3.9 | 0.8 | -0.3 | -0.1 | -2.2 | -0.6 | 3.7 | 4.3 | 4.7 | 4 | 4.9 | 2.7 | 3.3 | 3 | 6.2 | 4.8 | 3.5 | 3 | 3.3 | 3.5 | 2.9 | 3.9 | 3.8 | 8.714 | 72.642 | 16.343 | -0.976 | 12 | 383.937 | 207.237
2019 | 11 | 7 | 11:00 | 7452 | -3.5 | 1.1 | -0.1 | 0 | -2 | -0.3 | 3.6 | 4.3 | 4.7 | 3.8 | 4.9 | 2.6 | 3.3 | 3.1 | 6.2 | 4.8 | 3.5 | 2.9 | 3.3 | 3.5 | 2.9 | 3.8 | 3.9 | 8.679 | 72.694 | 16.586 | -0.997 | 11.9 | 380.029 | 207.967
2019 | 11 | 7 | 12:00 | 7453 | -3.4 | 1.1 | 0 | -0.1 | -1.9 | -0.1 | 3.7 | 4.3 | 4.7 | 3.7 | 4.9 | 2.6 | 3.3 | 3 | 6.2 | 4.7 | 3.5 | 2.9 | 3.3 | 3.5 | 2.9 | 3.8 | 3.9 | 8.643 | 72.806 | 16.805 | -1.029 | 11.9 | 376.967 | 207.626
2019 | 11 | 7 | 13:00 | 7454 | -3.5 | 1.2 | 0.1 | -0.1 | -1.9 | 0.1 | 3.6 | 4.3 | 4.7 | 3.7 | 4.9 | 2.6 | 3.3 | 3 | 6.2 | 4.7 | 3.5 | 2.9 | 3.3 | 3.6 | 2.9 | 3.8 | 3.9 | 8.607 | 72.858 | 17.027 | -1.012 | 11.8 | 379.592 | 208.119
2019 | 11 | 7 | 14:00 | 7455 | -3.6 | 1.1 | 0.2 | -0.1 | -2.1 | 0.1 | 3.6 | 4.3 | 4.7 | 3.8 | 5 | 2.7 | 3.3 | 2.9 | 6.2 | 4.8 | 3.5 | 2.9 | 3.3 | 3.6 | 2.9 | 3.8 | 3.9 | 8.572 | 72.911 | 17.25 | -0.95 | 11.8 | 374.581 | 208.255
2019 | 11 | 7 | 15:00 | 7456 | -3.9 | 1 | 0.2 | -0.1 | -2.2 | -0.2 | 3.6 | 4.3 | 4.6 | 3.5 | 5 | 2.7 | 3.3 | 2.9 | 6.2 | 4.8 | 3.5 | 2.9 | 3.3 | 3.6 | 2.9 | 3.8 | 3.8 | 8.555 | 72.903 | 17.476 | -0.913 | 11.7 | 369.948 | 208.033
2019 | 11 | 7 | 16:00 | 7457 | -4.3 | 1.1 | 0.2 | 0 | -2.2 | -0.4 | 3.6 | 4.3 | 4.6 | 3.8 | 5.1 | 2.7 | 3.2 | 2.8 | 6.2 | 4.7 | 3.5 | 2.9 | 3.2 | 3.5 | 3 | 3.8 | 3.7 | 8.519 | 72.895 | 17.704 | -0.937 | 11.7 | 367.736 | 208.528
2019 | 11 | 7 | 17:00 | 7458 | -4.3 | 1.2 | 0.2 | 0 | -2.1 | -0.4 | 3.6 | 4.3 | 4.6 | 3.8 | 5 | 2.7 | 3.2 | 2.7 | 6.2 | 4.7 | 3.4 | 2.9 | 3.2 | 3.5 | 3 | 3.8 | 3.7 | 8.484 | 72.947 | 17.907 | -0.937 | 11.7 | 369.503 | 208.904
2019 | 11 | 7 | 18:00 | 7459 | -4.2 | 1.2 | 0.2 | 0.1 | -2 | -0.4 | 3.6 | 4.4 | 4.5 | 3.8 | 5 | 2.7 | 3.2 | 2.8 | 6.1 | 4.7 | 3.4 | 2.8 | 3.2 | 3.5 | 3 | 3.8 | 3.7 | 8.466 | 72.939 | 18.111 | -0.949 | 11.6 | 375.695 | 208.681
2019 | 11 | 7 | 19:00 | 7460 | -4 | 1.2 | 0.3 | 0.1 | -1.8 | -0.6 | 3.5 | 4.4 | 4.4 | 3.5 | 5 | 2.7 | 3.2 | 2.8 | 6.1 | 4.7 | 3.4 | 2.8 | 3.2 | 3.5 | 2.9 | 3.7 | 3.7 | 8.431 | 72.871 | 18.289 | -0.912 | 11.6 | 417.887 | 209.058
2019 | 11 | 7 | 20:00 | 7461 | -3.7 | 1.3 | 0.4 | 0.1 | -1.7 | -0.5 | 3.5 | 4.4 | 4.5 | 3.6 | 5.1 | 2.7 | 3.2 | 2.7 | 6.1 | 4.8 | 3.4 | 2.8 | 3.2 | 3.4 | 2.9 | 3.7 | 3.7 | 8.414 | 72.802 | 18.469 | -0.912 | 11.5 | 421.812 | 209.315
2019 | 11 | 7 | 21:00 | 7462 | -3.4 | 1.3 | 0.4 | 0.2 | -1.6 | -0.4 | 3.5 | 4.4 | 4.4 | 3.7 | 5.1 | 2.6 | 3.2 | 2.7 | 6.1 | 4.7 | 3.4 | 2.8 | 3.2 | 3.4 | 2.9 | 3.7 | 3.7 | 8.378 | 72.794 | 18.65 | -0.9 | 11.5 | 396.566 | 210.056
2019 | 11 | 7 | 22:00 | 7463 | -3.3 | 1.4 | 0.4 | 0.4 | -1.5 | -0.2 | 3.4 | 4.4 | 4.4 | 3.7 | 5 | 2.7 | 3.2 | 2.7 | 6.1 | 4.7 | 3.4 | 2.8 | 3.2 | 3.4 | 2.9 | 3.7 | 3.7 | 8.361 | 72.726 | 18.803 | -0.863 | 11.4 | 328.916 | 209.831
2019 | 11 | 7 | 23:00 | 7464 | -3.2 | 1.4 | 0.4 | 0.5 | -1.2 | 0 | 3.4 | 4.4 | 4.4 | 3.7 | 5.1 | 2.7 | 3.2 | 2.7 | 6 | 4.7 | 3.4 | 2.8 | 3.2 | 3.4 | 2.9 | 3.8 | 3.7 | 8.326 | 72.658 | 18.929 | -0.826 | 11.3 | 298.554 | 210.211
2019 | 11 | 8 | 0:00 | 7465 | -3.1 | 1.4 | 0.4 | 0.7 | -0.9 | 0.2 | 3.4 | 4.4 | 4.4 | 3.7 | 5.1 | 2.7 | 3.2 | 2.7 | 6 | 4.7 | 3.3 | 2.8 | 3.2 | 3.4 | 2.8 | 3.8 | 3.7 | 8.308 | 72.59 | 19.056 | -0.851 | 11.4 | 333.814 | 209.986
2019 | 11 | 8 | 1:00 | 7466 | -3 | 1.5 | 0.5 | 0.7 | -0.8 | 0.3 | 3.4 | 4.4 | 4.4 | 3.6 | 5 | 2.7 | 3.2 | 2.6 | 6 | 4.7 | 3.3 | 2.8 | 3.2 | 3.4 | 2.6 | 3.7 | 3.7 | 8.273 | 72.522 | 19.183 | -0.814 | 11.3 | 321.94 | 210.609
2019 | 11 | 8 | 2:00 | 7467 | -2.8 | 1.6 | 0.6 | 0.7 | -0.8 | 0.4 | 3.4 | 4.4 | 4.6 | 3.7 | 5 | 2.7 | 3.1 | 2.6 | 6.1 | 4.7 | 3.3 | 2.8 | 3.1 | 3.4 | 2.7 | 3.8 | 3.6 | 8.256 | 72.394 | 19.282 | -0.838 | 11.3 | 318.768 | 210.991
2019 | 11 | 8 | 3:00 | 7468 | -2.6 | 1.8 | 0.7 | 0.8 | -0.7 | 0.5 | 3.4 | 4.4 | 4.6 | 3.8 | 4.9 | 2.7 | 3.1 | 2.6 | 6.1 | 4.7 | 3.3 | 2.8 | 3.1 | 3.5 | 2.7 | 3.7 | 3.6 | 8.239 | 72.266 | 19.381 | -0.826 | 11.2 | 326.787 | 211.13
2019 | 11 | 8 | 4:00 | 7469 | -2.5 | 1.9 | 0.8 | 0.9 | -0.7 | 0.7 | 3.4 | 4.4 | 4.7 | 3.7 | 4.9 | 2.7 | 3.1 | 2.6 | 6.1 | 4.7 | 3.3 | 2.8 | 3.1 | 3.5 | 2.8 | 3.7 | 3.6 | 8.203 | 72.198 | 19.452 | -0.802 | 11.2 | 334.898 | 211.635
2019 | 11 | 8 | 5:00 | 7470 | -2.4 | 2.1 | 0.9 | 1 | -0.5 | 0.8 | 3.3 | 4.4 | 4.8 | 3.7 | 5 | 2.8 | 3.1 | 2.5 | 6.1 | 4.7 | 3.3 | 2.8 | 3.1 | 3.5 | 2.8 | 3.6 | 3.6 | 8.186 | 72.07 | 19.522 | -0.765 | 11.1 | 378.05 | 211.775
2019 | 11 | 8 | 6:00 | 7471 | -2.2 | 2.2 | 1 | 1.2 | -0.3 | 0.8 | 3.3 | 4.4 | 4.9 | 3.7 | 5.3 | 2.8 | 3.1 | 2.6 | 6.1 | 4.8 | 3.3 | 2.8 | 3.1 | 3.5 | 2.8 | 3.5 | 3.6 | 8.169 | 71.942 | 19.564 | -0.765 | 11.1 | 383.131 | 212.038
2019 | 11 | 8 | 7:00 | 7472 | -2 | 2.6 | 1.1 | 1.4 | -0.1 | 0.8 | 3.3 | 4.4 | 4.9 | 3.6 | 5.3 | 2.9 | 3.1 | 2.6 | 6.1 | 4.8 | 3.3 | 2.8 | 3.1 | 3.5 | 2.8 | 3.5 | 3.6 | 8.152 | 71.875 | 19.605 | -0.741 | 11 | 381.668 | 211.565
2019 | 11 | 8 | 8:00 | 7473 | -1.4 | 3 | 2 | 1.7 | 0 | 1 | 3.3 | 4.4 | 4.8 | 3.9 | 5.2 | 2.9 | 3.1 | 2.6 | 6.1 | 4.8 | 3.3 | 2.8 | 3.1 | 3.5 | 2.8 | 3.3 | 3.7 | 8.135 | 71.687 | 19.647 | -0.717 | 11 | 383.491 | 212.196
2019 | 11 | 8 | 9:00 | 7474 | -0.9 | 4.5 | 3 | 2.6 | 0.5 | 1.6 | 3.3 | 4.4 | 4.7 | 3.8 | 5.3 | 3 | 3.2 | 2.7 | 6.1 | 4.8 | 3.3 | 2.8 | 3.2 | 3.5 | 2.8 | 3.2 | 3.7 | 8.118 | 71.56 | 19.685 | -0.705 | 11 | 386.984 | 212.706
2019 | 11 | 8 | 10:00 | 7475 | -0.5 | 6.7 | 4 | 3.9 | 1 | 2.3 | 3.3 | 4.4 | 4.7 | 3.7 | 5.2 | 3 | 3.2 | 2.7 | 6.1 | 4.8 | 3.3 | 2.8 | 3.2 | 3.6 | 2.9 | 3.2 | 3.8 | 8.1 | 71.433 | 19.676 | -0.717 | 10.9 | 385.504 | 212.847
2019 | 11 | 8 | 11:00 | 7476 | -0.1 | 7.2 | 4.8 | 5.1 | 1.5 | 2.9 | 3.3 | 4.4 | 4.7 | 3.8 | 5.1 | 3.1 | 3.2 | 2.7 | 6.1 | 4.8 | 3.3 | 2.9 | 3.2 | 3.6 | 2.9 | 3.2 | 3.8 | 8.083 | 71.306 | 19.668 | -0.705 | 10.9 | 387.765 | 213.236
2019 | 11 | 8 | 12:00 | 7477 | 0.3 | 7.1 | 5.5 | 5.7 | 1.9 | 3.3 | 3.3 | 4.4 | 4.9 | 3.8 | 5 | 3.2 | 3.2 | 2.7 | 6.1 | 4.8 | 3.3 | 2.9 | 3.2 | 3.7 | 2.9 | 3.2 | 3.9 | 8.048 | 71.119 | 19.63 | -0.669 | 10.8 | 384.21 | 213.129
2019 | 11 | 8 | 13:00 | 7478 | 0.4 | 6.8 | 5.7 | 5.9 | 1.9 | 3.5 | 3.4 | 4.5 | 4.9 | 3.7 | 5 | 3.2 | 3.3 | 2.6 | 6.1 | 4.8 | 3.3 | 3 | 3.3 | 3.7 | 2.9 | 3.2 | 3.9 | 8.049 | 70.993 | 19.593 | -0.669 | 10.8 | 377.839 | 213.519
2019 | 11 | 8 | 14:00 | 7479 | 0.6 | 6.9 | 5.7 | 5.9 | 1.9 | 3.8 | 3.4 | 4.5 | 4.8 | 3.7 | 5 | 3.3 | 3.3 | 2.5 | 6.1 | 4.8 | 3.4 | 3 | 3.3 | 3.7 | 2.9 | 3.2 | 3.9 | 8.032 | 70.866 | 19.555 | -0.653 | 10.8 | 371.572 | 213.91
2019 | 11 | 8 | 15:00 | 7480 | 0.7 | 6.9 | 5.3 | 5.2 | 1.8 | 3.8 | 3.4 | 4.5 | 4.9 | 3.8 | 5 | 3.3 | 3.3 | 2.5 | 6.1 | 4.8 | 3.4 | 3 | 3.3 | 3.7 | 2.9 | 3.1 | 3.8 | 7.996 | 70.74 | 19.518 | -0.649 | 10.7 | 372.545 | 214.302
2019 | 11 | 8 | 16:00 | 7481 | 0.7 | 6.4 | 5.6 | 4.8 | 1.7 | 3.5 | 3.3 | 4.5 | 4.8 | 3.8 | 5 | 3.4 | 3.3 | 2.5 | 6.1 | 4.8 | 3.4 | 3 | 3.3 | 3.7 | 2.9 | 3.1 | 3.8 | 7.979 | 70.614 | 19.451 | -0.609 | 10.7 | 365.959 | 214.696
2019 | 11 | 8 | 17:00 | 7482 | 0.6 | 6.2 | 5.9 | 4.4 | 2.1 | 3.8 | 3.4 | 4.5 | 4.8 | 3.8 | 5 | 3.4 | 3.3 | 2.5 | 6.1 | 4.8 | 3.4 | 3 | 3.3 | 3.7 | 2.8 | 3.1 | 3.8 | 7.962 | 70.429 | 19.385 | -0.521 | 10.6 | 357.903 | 214.588
2019 | 11 | 8 | 18:00 | 7483 | 0.9 | 5.9 | 5.3 | 4.5 | 2.2 | 4.1 | 3.4 | 4.5 | 4.9 | 3.9 | 5 | 3.4 | 3.3 | 2.5 | 6.2 | 4.8 | 3.4 | 3 | 3.3 | 3.7 | 2.8 | 3.1 | 3.8 | 7.945 | 70.303 | 19.318 | -0.457 | 10.6 | 361.193 | 214.732
2019 | 11 | 8 | 19:00 | 7484 | 1.1 | 5.9 | 4.4 | 4.1 | 2.4 | 4.6 | 3.4 | 4.5 | 4.9 | 3.8 | 4.9 | 3.5 | 3.3 | 2.5 | 6.2 | 4.9 | 3.4 | 3 | 3.3 | 3.7 | 2.8 | 3 | 3.7 | 7.928 | 70.177 | 19.252 | -0.538 | 10.6 | 369.246 | 214.624
2019 | 11 | 8 | 20:00 | 7485 | 1 | 5.7 | 4.5 | 3.9 | 2.4 | 5.1 | 3.4 | 4.5 | 4.9 | 4 | 4.9 | 3.5 | 3.3 | 2.5 | 6.3 | 4.9 | 3.4 | 3 | 3.3 | 3.7 | 2.7 | 3 | 3.7 | 7.911 | 70.051 | 19.157 | -0.437 | 10.6 | 371.81 | 215.523
2019 | 11 | 8 | 21:00 | 7486 | 0.4 | 5.6 | 4.3 | 4.2 | 2 | 5.2 | 3.4 | 4.5 | 4.9 | 3.8 | 4.8 | 3.5 | 3.3 | 2.5 | 6.3 | 4.9 | 3.3 | 3.1 | 3.3 | 3.7 | 2.6 | 3 | 3.7 | 7.894 | 69.926 | 19.062 | -0.265 | 10.6 | 382.113 | 215.667
2019 | 11 | 8 | 22:00 | 7487 | 0.5 | 5.5 | 4.3 | 4.4 | 3 | 5.3 | 3.4 | 4.5 | 4.9 | 3.7 | 4.8 | 3.5 | 3.3 | 2.4 | 6.2 | 4.9 | 3.3 | 3.1 | 3.3 | 3.7 | 2.6 | 3 | 3.7 | 7.876 | 69.742 | 18.968 | -0.599 | 10.5 | 383.527 | 216.319
2019 | 11 | 8 | 23:00 | 7488 | 0.8 | 5.6 | 4 | 4.3 | 3.8 | 5.2 | 3.4 | 4.5 | 5 | 3.8 | 5 | 3.5 | 3.3 | 2.5 | 6.2 | 4.9 | 3.3 | 3.1 | 3.3 | 3.7 | 2.5 | 3 | 3.7 | 7.859 | 69.675 | 18.874 | -0.499 | 10.4 | 382.469 | 216.465
2019 | 11 | 9 | 0:00 | 7489 | 0.8 | 5.9 | 4.4 | 4.4 | 3.7 | 5 | 3.4 | 4.5 | 5 | 3.6 | 5 | 3.5 | 3.3 | 2.3 | 6.2 | 4.9 | 3.3 | 3.1 | 3.3 | 3.7 | 2.5 | 2.9 | 3.7 | 7.824 | 69.55 | 18.752 | -0.447 | 10.4 | 389.303 | 215.848
2019 | 11 | 9 | 1:00 | 7490 | 1.7 | 6.2 | 4.6 | 4.5 | 3.7 | 5.1 | 3.4 | 4.5 | 5 | 3.6 | 4.9 | 3.6 | 3.3 | 2.3 | 6.2 | 5 | 3.3 | 3.1 | 3.3 | 3.8 | 2.5 | 2.9 | 3.8 | 7.807 | 69.425 | 18.659 | -0.443 | 10.3 | 389.486 | 216.374
2019 | 11 | 9 | 2:00 | 7491 | 2 | 6.4 | 4.5 | 4.7 | 3.8 | 5.2 | 3.4 | 4.5 | 5 | 3.7 | 4.9 | 3.6 | 3.3 | 2.3 | 6.2 | 5 | 3.3 | 3.1 | 3.3 | 3.8 | 2.5 | 2.9 | 3.8 | 7.789 | 69.301 | 18.538 | -0.5 | 10.4 | 381.358 | 218.317
2019 | 11 | 9 | 3:00 | 7492 | 2.9 | 6.3 | 4.8 | 4.7 | 4 | 5.6 | 3.4 | 4.6 | 5 | 3.7 | 4.9 | 3.6 | 3.3 | 2.3 | 6.2 | 5 | 3.3 | 3.1 | 3.3 | 3.8 | 2.5 | 3 | 3.9 | 7.772 | 69.176 | 18.417 | -0.411 | 10.3 | 372.215 | 216.156
2019 | 11 | 9 | 4:00 | 7493 | 2.9 | 6.4 | 5.4 | 4.9 | 4 | 5.7 | 3.4 | 4.6 | 5 | 3.7 | 5 | 3.6 | 3.3 | 2.3 | 6.2 | 5 | 3.3 | 3.2 | 3.3 | 3.8 | 2.4 | 3 | 3.9 | 7.737 | 69.052 | 18.297 | -0.396 | 10.3 | 364.848 | 215.667
2019 | 11 | 9 | 5:00 | 7494 | 2.7 | 6.5 | 5.6 | 5 | 4.2 | 5.8 | 3.4 | 4.6 | 5 | 3.7 | 5.2 | 3.6 | 3.3 | 2.3 | 6.2 | 5 | 3.3 | 3.2 | 3.3 | 3.8 | 2.4 | 3.1 | 3.9 | 7.719 | 68.986 | 18.178 | -0.38 | 10.2 | 357.597 | 216.447
2019 | 11 | 9 | 6:00 | 7495 | 2.9 | 6.6 | 5.6 | 5.4 | 4.6 | 5.9 | 3.4 | 4.6 | 5.1 | 3.8 | 5.4 | 3.6 | 3.3 | 2.2 | 6.2 | 5 | 3.4 | 3.2 | 3.3 | 3.8 | 2.4 | 3.1 | 3.9 | 7.702 | 68.92 | 18.059 | -0.34 | 10.1 | 354.669 | 217.746
2019 | 11 | 9 | 7:00 | 7496 | 3.2 | 6.7 | 5.9 | 5.6 | 4.8 | 5.9 | 3.4 | 4.6 | 5.1 | 3.8 | 5.4 | 3.6 | 3.4 | 2.2 | 6.2 | 5.1 | 3.4 | 3.2 | 3.4 | 3.9 | 2.4 | 3.1 | 3.9 | 7.685 | 68.796 | 17.941 | -0.324 | 10 | 344.867 | 218.54
2019 | 11 | 9 | 8:00 | 7497 | 3.5 | 6.9 | 6 | 5.6 | 5.1 | 5.9 | 3.5 | 4.6 | 5.1 | 4 | 5.4 | 3.6 | 3.4 | 2.2 | 6.2 | 5.1 | 3.4 | 3.2 | 3.4 | 3.9 | 2.4 | 3.1 | 3.9 | 7.649 | 68.788 | 17.796 | -0.284 | 9.95 | 335.557 | 217.141
2019 | 11 | 9 | 9:00 | 7498 | 3.7 | 7.3 | 6.2 | 5.9 | 5.2 | 6.1 | 3.5 | 4.6 | 5.1 | 4 | 5.5 | 3.7 | 3.4 | 2.3 | 6.3 | 5.1 | 3.4 | 3.2 | 3.4 | 3.9 | 2.4 | 3.1 | 4 | 7.632 | 68.722 | 17.652 | -0.232 | 9.95 | 324.132 | 217.287
2019 | 11 | 9 | 10:00 | 7499 | 4.3 | 7.5 | 6.4 | 6.1 | 5.3 | 6.4 | 3.5 | 4.6 | 5.2 | 4 | 5.6 | 3.7 | 3.4 | 2.3 | 6.3 | 5.1 | 3.4 | 3.3 | 3.4 | 4 | 2.4 | 3.1 | 4.1 | 7.615 | 68.657 | 17.509 | -0.265 | 9.89 | 327.648 | 217.563
2019 | 11 | 9 | 11:00 | 7500 | 4.7 | 7.6 | 6.2 | 6 | 5.3 | 6.9 | 3.5 | 4.6 | 5.2 | 4 | 6 | 3.7 | 3.5 | 2.3 | 6.3 | 5.1 | 3.5 | 3.3 | 3.5 | 4.1 | 2.5 | 3.1 | 4.1 | 7.579 | 68.591 | 17.366 | -0.297 | 9.86 | 329.683 | 218.097
2019 | 11 | 9 | 12:00 | 7501 | 4.9 | 7.5 | 6.3 | 6.1 | 5.2 | 7.2 | 3.5 | 4.6 | 5.2 | 4.1 | 6.5 | 3.7 | 3.5 | 2.4 | 6.3 | 5.2 | 3.5 | 3.4 | 3.5 | 4.1 | 2.5 | 3.1 | 4.2 | 7.562 | 68.584 | 17.225 | -0.221 | 9.8 | 323.898 | 218.115
2019 | 11 | 9 | 13:00 | 7502 | 4.8 | 7.3 | 6.5 | 6.1 | 5 | 7.2 | 3.6 | 4.6 | 5.2 | 4.2 | 6.7 | 3.8 | 3.5 | 2.6 | 6.3 | 5.2 | 3.5 | 3.4 | 3.5 | 4.2 | 2.5 | 3.1 | 4.2 | 7.545 | 68.635 | 17.084 | -0.193 | 9.77 | 323.696 | 217.489
2019 | 11 | 9 | 14:00 | 7503 | 4.6 | 7 | 6.3 | 5.9 | 5.1 | 7 | 3.6 | 4.6 | 5.3 | 4.2 | 6.8 | 3.8 | 3.6 | 2.6 | 6.3 | 5.2 | 3.5 | 3.4 | 3.6 | 4.2 | 2.5 | 3.2 | 4.2 | 7.528 | 68.569 | 16.944 | 0.03 | 9.8 | 323.124 | 218.931
2019 | 11 | 9 | 15:00 | 7504 | 4.7 | 7.1 | 6.3 | 5.9 | 4.9 | 6.9 | 3.6 | 4.6 | 5.3 | 4.3 | 6.8 | 3.8 | 3.6 | 2.5 | 6.3 | 5.2 | 3.6 | 3.4 | 3.6 | 4.3 | 2.6 | 3.2 | 4.2 | 7.511 | 68.561 | 16.805 | 0.363 | 9.8 | 325.515 | 219.341
2019 | 11 | 9 | 16:00 | 7505 | 4.8 | 7.1 | 6.4 | 5.9 | 4.8 | 6.7 | 3.6 | 4.6 | 5.3 | 4.3 | 6.5 | 3.9 | 3.7 | 2.6 | 6.4 | 5.3 | 3.6 | 3.5 | 3.7 | 4.3 | 2.6 | 3.2 | 4.2 | 7.475 | 68.496 | 16.641 | 0.635 | 9.77 | 326.426 | 219.098
2019 | 11 | 9 | 17:00 | 7506 | 4.9 | 7.1 | 6.3 | 5.9 | 4.9 | 6.6 | 3.6 | 4.6 | 5.3 | 4.6 | 6.3 | 3.9 | 3.8 | 2.6 | 6.4 | 5.3 | 3.6 | 3.5 | 3.8 | 4.3 | 2.6 | 3.2 | 4.2 | 7.458 | 68.43 | 16.503 | 0.896 | 9.81 | 333.309 | 219.509
2019 | 11 | 9 | 18:00 | 7507 | 4.9 | 7.1 | 6.3 | 6 | 5 | 6.6 | 3.6 | 4.6 | 5.3 | 4.7 | 6.1 | 3.9 | 3.9 | 2.7 | 6.4 | 5.3 | 3.6 | 3.5 | 3.9 | 4.3 | 2.6 | 3.2 | 4.2 | 7.441 | 68.365 | 16.341 | 1.169 | 9.81 | 345.935 | 219.921
2019 | 11 | 9 | 19:00 | 7508 | 4.9 | 7.2 | 6.4 | 6.1 | 5.1 | 6.4 | 3.7 | 4.6 | 5.3 | 4.7 | 6 | 4 | 4 | 2.7 | 6.4 | 5.4 | 3.6 | 3.5 | 4 | 4.3 | 2.7 | 3.2 | 4.2 | 7.424 | 68.299 | 16.18 | 1.454 | 9.78 | 359.925 | 220.599
2019 | 11 | 9 | 20:00 | 7509 | 4.8 | 7.2 | 6.6 | 6.2 | 5.1 | 6.2 | 3.7 | 4.6 | 5.3 | 4.9 | 6 | 4 | 4 | 2.7 | 6.5 | 5.4 | 3.7 | 3.5 | 4 | 4.4 | 2.7 | 3.2 | 4.2 | 7.407 | 68.234 | 16.02 | 1.715 | 9.75 | 360.869 | 220.75
2019 | 11 | 9 | 21:00 | 7510 | 4.9 | 7.1 | 7 | 6.4 | 5.3 | 6.2 | 3.7 | 4.6 | 5.4 | 5 | 5.9 | 4 | 4 | 2.7 | 6.5 | 5.4 | 3.7 | 3.6 | 4 | 4.4 | 2.7 | 3.3 | 4.2 | 7.389 | 68.169 | 15.861 | 1.976 | 9.75 | 373.291 | 220.505
2019 | 11 | 9 | 22:00 | 7511 | 4.8 | 7.3 | 7.5 | 6.7 | 5.3 | 6.1 | 3.7 | 4.7 | 5.4 | 4.9 | 6 | 4 | 4 | 2.7 | 6.5 | 5.5 | 3.7 | 3.6 | 4 | 4.4 | 2.7 | 3.3 | 4.2 | 7.391 | 68.103 | 15.729 | 2.25 | 9.69 | 386.166 | 221.319
2019 | 11 | 9 | 23:00 | 7512 | 4.8 | 7.6 | 7.9 | 6.9 | 5.5 | 6.2 | 3.8 | 4.7 | 5.4 | 4.8 | 6.2 | 4.1 | 4.1 | 2.8 | 6.5 | 5.5 | 3.7 | 3.6 | 4.1 | 4.4 | 2.7 | 3.3 | 4.2 | 7.374 | 68.038 | 15.572 | 2.512 | 9.66 | 386.345 | 221.073
2019 | 11 | 10 | 0:00 | 7513 | 5 | 7.8 | 8.2 | 7.1 | 5.6 | 6.4 | 3.8 | 4.7 | 5.4 | 4.7 | 6.4 | 4.1 | 4.1 | 2.8 | 6.5 | 5.5 | 3.7 | 3.7 | 4.1 | 4.4 | 2.8 | 3.3 | 4.3 | 7.356 | 68.031 | 15.416 | 2.773 | 9.6 | 388.206 | 221.491
2019 | 11 | 10 | 1:00 | 7514 | 5.3 | 7.9 | 8.5 | 7.4 | 5.8 | 6.6 | 3.8 | 4.7 | 5.4 | 4.7 | 6.5 | 4.1 | 4.1 | 2.8 | 6.5 | 5.5 | 3.8 | 3.7 | 4.1 | 4.5 | 2.8 | 3.3 | 4.3 | 7.358 | 67.965 | 15.261 | 3.047 | 9.6 | 391.782 | 221.643
2019 | 11 | 10 | 2:00 | 7515 | 5.7 | 8.2 | 9 | 7.6 | 6.2 | 6.7 | 3.9 | 4.7 | 5.4 | 4.9 | 6.4 | 4.1 | 4.2 | 2.7 | 6.6 | 5.6 | 3.8 | 3.7 | 4.2 | 4.5 | 2.8 | 3.3 | 4.4 | 7.341 | 67.9 | 15.108 | 3.322 | 9.54 | 374.547 | 221.796
2019 | 11 | 10 | 3:00 | 7516 | 6.2 | 8.4 | 9.2 | 7.9 | 6.6 | 6.9 | 3.9 | 4.7 | 5.4 | 5 | 6.3 | 4.2 | 4.2 | 2.8 | 6.6 | 5.6 | 3.8 | 3.8 | 4.2 | 4.5 | 2.9 | 3.4 | 4.4 | 7.323 | 67.835 | 14.98 | 3.597 | 9.54 | 362.805 | 222.352
2019 | 11 | 10 | 4:00 | 7517 | 6.7 | 8.5 | 9.4 | 8.2 | 7.1 | 7.2 | 3.9 | 4.7 | 5.5 | 5 | 6.3 | 4.2 | 4.2 | 2.8 | 6.6 | 5.6 | 3.8 | 3.8 | 4.2 | 4.6 | 2.9 | 3.4 | 4.4 | 7.306 | 67.77 | 14.828 | 3.91 | 9.54 | 394.055 | 222.102
2019 | 11 | 10 | 5:00 | 7518 | 7.1 | 8.8 | 9.4 | 8.6 | 7.6 | 7.3 | 4 | 4.7 | 5.5 | 5.1 | 6.2 | 4.2 | 4.3 | 2.8 | 6.6 | 5.6 | 3.9 | 3.8 | 4.3 | 4.6 | 2.9 | 3.4 | 4.5 | 7.308 | 67.705 | 14.678 | 4.16 | 9.54 | 385.331 | 222.929
2019 | 11 | 10 | 6:00 | 7519 | 7.5 | 8.5 | 9.6 | 9 | 8.2 | 7.7 | 4 | 4.7 | 5.5 | 5.2 | 6.3 | 4.2 | 4.3 | 2.9 | 6.6 | 5.7 | 3.9 | 3.9 | 4.3 | 4.6 | 2.9 | 3.5 | 4.6 | 7.29 | 67.64 | 14.529 | 4.539 | 9.51 | 377.26 | 223.084
2019 | 11 | 10 | 7:00 | 7520 | 8 | 8.6 | 9.9 | 9.3 | 8.5 | 8.1 | 4 | 4.7 | 5.5 | 5.3 | 6.4 | 4.3 | 4.4 | 3 | 6.6 | 5.7 | 3.9 | 3.9 | 4.4 | 4.7 | 3 | 3.5 | 4.6 | 7.292 | 67.632 | 14.404 | 4.776 | 9.51 | 379.886 | 223.782
2019 | 11 | 10 | 8:00 | 7521 | 8.4 | 8.3 | 10.3 | 9.7 | 8.7 | 8.7 | 4 | 4.7 | 5.6 | 5.4 | 6.4 | 4.3 | 4.4 | 3 | 6.6 | 5.7 | 3.9 | 4 | 4.4 | 4.7 | 3 | 3.5 | 4.7 | 7.274 | 67.683 | 14.257 | 4.948 | 9.48 | 394.373 | 224.76
2019 | 11 | 10 | 9:00 | 7522 | 8.6 | 8 | 10.7 | 9.8 | 9 | 9.1 | 4.1 | 4.7 | 5.6 | 5.3 | 6.6 | 4.3 | 4.4 | 3.1 | 6.6 | 5.8 | 4 | 4 | 4.4 | 4.8 | 3 | 3.5 | 4.8 | 7.257 | 67.618 | 14.112 | 5.041 | 9.49 | 395.86 | 225.056
2019 | 11 | 10 | 10:00 | 7523 | 9.3 | 7.8 | 10.8 | 9.9 | 9.2 | 9.4 | 4.1 | 4.7 | 5.6 | 5.4 | 6.6 | 4.4 | 4.5 | 3.2 | 6.7 | 5.8 | 4 | 4.1 | 4.5 | 4.9 | 3 | 3.5 | 4.9 | 7.24 | 67.611 | 13.99 | 5.212 | 9.55 | 407.605 | 226.604
2019 | 11 | 10 | 11:00 | 7524 | 10 | 7.8 | 10.6 | 9.8 | 9.3 | 9.3 | 4.1 | 4.8 | 5.7 | 5.2 | 6.6 | 4.4 | 4.6 | 3.3 | 6.7 | 5.8 | 4.1 | 4.1 | 4.6 | 4.9 | 3.1 | 3.4 | 5 | 7.241 | 67.603 | 13.847 | 5.306 | 9.55 | 416.136 | 226.624
2019 | 11 | 10 | 12:00 | 7525 | 10.1 | 7.7 | 10.3 | 9.7 | 9.2 | 9.3 | 4.2 | 4.8 | 5.7 | 5.3 | 6.7 | 4.5 | 4.6 | 3.2 | 6.7 | 5.9 | 4.1 | 4.2 | 4.6 | 5 | 3.1 | 3.4 | 5.1 | 7.224 | 67.596 | 13.705 | 5.334 | 9.52 | 414.941 | 226.225
2019 | 11 | 10 | 13:00 | 7526 | 10.3 | 7.7 | 9.9 | 9.5 | 9 | 9.1 | 4.2 | 4.8 | 5.7 | 5 | 6.7 | 4.5 | 4.6 | 3.2 | 6.7 | 5.9 | 4.2 | 4.3 | 4.6 | 5.1 | 3.1 | 3.5 | 5.1 | 7.207 | 67.531 | 13.586 | 5.48 | 9.52 | 409.129 | 227.368
2019 | 11 | 10 | 14:00 | 7527 | 9.8 | 7.8 | 9.3 | 9.1 | 8.7 | 9 | 4.3 | 4.8 | 5.7 | 5.5 | 6.7 | 4.6 | 4.5 | 3.3 | 6.7 | 5.9 | 4.2 | 4.3 | 4.5 | 5.2 | 3.2 | 3.5 | 5.1 | 7.19 | 67.466 | 13.447 | 5.508 | 9.5 | 409.793 | 225.986
2019 | 11 | 10 | 15:00 | 7528 | 8.8 | 8 | 8.6 | 8.7 | 8.3 | 8.7 | 4.3 | 4.8 | 5.8 | 5.6 | 6.6 | 4.6 | 4.4 | 3.4 | 6.7 | 6 | 4.2 | 4.4 | 4.4 | 5.2 | 3.2 | 3.5 | 4.9 | 7.191 | 67.459 | 13.33 | 5.562 | 9.47 | 404.09 | 226.845
2019 | 11 | 10 | 16:00 | 7529 | 8.3 | 7.8 | 8.4 | 8.4 | 8.1 | 8.4 | 4.3 | 4.8 | 5.8 | 6 | 6.5 | 4.7 | 4.2 | 3.4 | 6.8 | 6 | 4.2 | 4.4 | 4.2 | 5.2 | 3.3 | 3.5 | 4.8 | 7.174 | 67.336 | 13.193 | 5.734 | 9.47 | 407.913 | 227.006
2019 | 11 | 10 | 17:00 | 7530 | 7.7 | 7.6 | 8.3 | 7.7 | 7.7 | 8.4 | 4.4 | 4.8 | 5.8 | 6.3 | 6.5 | 4.7 | 4.1 | 3.4 | 6.8 | 6 | 4.3 | 4.5 | 4.1 | 5.3 | 3.3 | 3.5 | 4.7 | 7.175 | 67.329 | 13.079 | 5.841 | 9.44 | 417.901 | 227.873
2019 | 11 | 10 | 18:00 | 7531 | 7 | 7.1 | 8.3 | 7.5 | 7.5 | 7.9 | 4.4 | 4.8 | 5.8 | 6.3 | 6.5 | 4.8 | 4.4 | 3.2 | 6.8 | 6 | 4.3 | 4.5 | 4.4 | 5.3 | 3.3 | 3.5 | 4.6 | 7.158 | 67.322 | 12.966 | 5.921 | 9.44 | 420.509 | 228.178
2019 | 11 | 10 | 19:00 | 7532 | 6.8 | 6.9 | 8.1 | 7.4 | 7.1 | 7.4 | 4.4 | 4.8 | 5.8 | 6.1 | 6.5 | 4.8 | 4.7 | 3.1 | 6.8 | 6.1 | 4.3 | 4.6 | 4.7 | 5.3 | 3.3 | 3.5 | 4.6 | 7.159 | 67.257 | 12.832 | 5.779 | 9.38 | 415.493 | 228.912
2019 | 11 | 10 | 20:00 | 7533 | 6.5 | 7.1 | 7.9 | 6.9 | 6.5 | 6.7 | 4.5 | 4.8 | 5.8 | 5.6 | 6.5 | 4.8 | 4.7 | 3 | 6.9 | 6.1 | 4.3 | 4.6 | 4.7 | 5.3 | 3.3 | 3.5 | 4.6 | 7.161 | 67.192 | 12.721 | 5.886 | 9.38 | 423.372 | 229.507
2019 | 11 | 10 | 21:00 | 7534 | 6.8 | 7.1 | 7.5 | 6.2 | 6.4 | 6.4 | 4.5 | 4.8 | 5.8 | 5.5 | 6.5 | 4.9 | 4.7 | 3.1 | 6.9 | 6.1 | 4.4 | 4.6 | 4.7 | 5.3 | 3.3 | 3.5 | 4.6 | 7.162 | 67.128 | 12.591 | 6.019 | 9.35 | 445.502 | 228.096
2019 | 11 | 10 | 22:00 | 7535 | 7.2 | 6.8 | 6.9 | 6.1 | 6.2 | 6 | 4.6 | 4.9 | 5.8 | 5.7 | 6.5 | 4.9 | 4.5 | 3.1 | 6.9 | 6.1 | 4.4 | 4.7 | 4.5 | 5.3 | 3.3 | 3.5 | 4.6 | 7.163 | 67.006 | 12.482 | 6.061 | 9.29 | 447.904 | 226.565
2019 | 11 | 10 | 23:00 | 7536 | 7 | 6.5 | 6.6 | 6.2 | 5.7 | 5.5 | 4.6 | 4.9 | 5.9 | 5.7 | 6.5 | 4.9 | 4.2 | 3.1 | 6.9 | 6.1 | 4.4 | 4.7 | 4.2 | 5.3 | 3.3 | 3.5 | 4.6 | 7.165 | 66.999 | 12.354 | 5.944 | 9.29 | 460.871 | 227.853
2019 | 11 | 11 | 0:00 | 7537 | 6.7 | 6.1 | 6.3 | 6 | 5.5 | 5.1 | 4.6 | 4.9 | 5.9 | 5.4 | 6.5 | 5 | 4 | 3.1 | 6.8 | 6.2 | 4.4 | 4.8 | 4 | 5.3 | 3.2 | 3.5 | 4.6 | 7.147 | 66.934 | 12.248 | 6.09 | 9.26 | 461.154 | 227.873
2019 | 11 | 11 | 1:00 | 7538 | 6.4 | 5.7 | 6 | 5.6 | 5 | 4.5 | 4.7 | 4.9 | 5.8 | 5.3 | 6.5 | 5 | 4 | 3.1 | 6.8 | 6.1 | 4.5 | 4.8 | 4 | 5.3 | 3.2 | 3.5 | 4.6 | 7.149 | 66.87 | 12.123 | 6.131 | 9.17 | 456.381 | 227.751
2019 | 11 | 11 | 2:00 | 7539 | 6.1 | 5.6 | 5.8 | 5.4 | 4.6 | 4.3 | 4.7 | 4.9 | 5.9 | 5.3 | 6.5 | 5 | 3.9 | 3.2 | 6.8 | 6.1 | 4.5 | 4.8 | 3.9 | 5.3 | 3.2 | 3.5 | 4.6 | 7.15 | 66.805 | 12.019 | 6.212 | 9.11 | 447.879 | 226.784
2019 | 11 | 11 | 3:00 | 7540 | 6 | 5.3 | 5.8 | 4.7 | 4.4 | 3.8 | 4.7 | 4.9 | 5.9 | 5.3 | 6.5 | 5 | 4 | 3.3 | 6.8 | 6.2 | 4.5 | 4.8 | 4 | 5.3 | 3.2 | 3.5 | 4.6 | 7.133 | 66.798 | 11.916 | 6.253 | 9.08 | 442.799 | 226.945
2019 | 11 | 11 | 4:00 | 7541 | 5.6 | 5.2 | 5.7 | 4.4 | 3.7 | 3.6 | 4.8 | 4.9 | 5.9 | 5.3 | 6.4 | 5.1 | 4.1 | 3.4 | 6.8 | 6.2 | 4.5 | 4.9 | 4.1 | 5.2 | 3.2 | 3.5 | 4.6 | 7.134 | 66.733 | 11.796 | 6.347 | 9.09 | 447.327 | 227.246
2019 | 11 | 11 | 5:00 | 7542 | 5.3 | 5.1 | 5.2 | 4.1 | 3 | 3.6 | 4.8 | 4.9 | 6 | 5.3 | 6.3 | 5.1 | 4.2 | 3.3 | 6.8 | 6.1 | 4.5 | 4.9 | 4.2 | 5.2 | 3.2 | 3.6 | 4.6 | 7.117 | 66.669 | 11.714 | 6.336 | 9.06 | 432.417 | 226.844
2019 | 11 | 11 | 6:00 | 7543 | 4.4 | 4.8 | 4.4 | 4.1 | 2.8 | 3.5 | 4.8 | 4.9 | 5.9 | 5.2 | 6.4 | 5.1 | 4.2 | 3.3 | 6.8 | 6.1 | 4.5 | 4.9 | 4.2 | 5.2 | 3.2 | 3.6 | 4.6 | 7.1 | 66.605 | 11.596 | 6.443 | 9.06 | 425.15 | 226.584
2019 | 11 | 11 | 7:00 | 7544 | 4.3 | 4.8 | 4 | 3.9 | 2.6 | 3.4 | 4.8 | 5 | 6 | 5.1 | 6.2 | 5.1 | 4 | 3.3 | 6.8 | 6.1 | 4.6 | 4.9 | 4 | 5.2 | 3.2 | 3.6 | 4.6 | 7.101 | 66.541 | 11.497 | 6.471 | 9.03 | 426.368 | 226.045
2019 | 11 | 11 | 8:00 | 7545 | 4.4 | 5 | 3.9 | 3.9 | 2.5 | 3.1 | 4.8 | 5 | 6 | 5.2 | 6.2 | 5.1 | 3.9 | 3.3 | 6.8 | 6.1 | 4.6 | 4.9 | 3.9 | 5.2 | 3.2 | 3.6 | 4.6 | 7.084 | 66.533 | 11.4 | 6.565 | 9.03 | 429.093 | 227.044
2019 | 11 | 11 | 9:00 | 7546 | 4.2 | 5.2 | 4.1 | 4 | 2.5 | 2.9 | 4.8 | 5 | 6 | 5.1 | 6.3 | 5.1 | 3.9 | 3.4 | 6.8 | 6.1 | 4.6 | 5 | 3.9 | 5.2 | 3.2 | 3.6 | 4.6 | 7.067 | 66.469 | 11.303 | 6.606 | 9 | 428.826 | 226.503
2019 | 11 | 11 | 10:00 | 7547 | 4.1 | 5.4 | 4.1 | 4.1 | 2.3 | 2.7 | 4.9 | 5 | 6 | 5.1 | 6.4 | 5.2 | 4 | 3.4 | 6.8 | 6.1 | 4.6 | 5 | 4 | 5.2 | 3.2 | 3.6 | 4.7 | 7.049 | 66.405 | 11.208 | 6.634 | 9.01 | 427.062 | 224.994
2019 | 11 | 11 | 11:00 | 7548 | 4 | 5.5 | 3.7 | 4.1 | 2.2 | 2.6 | 4.9 | 5 | 6 | 5.1 | 6.3 | 5.2 | 4 | 3.4 | 6.8 | 6.1 | 4.7 | 5 | 4 | 5.2 | 3.3 | 3.6 | 4.8 | 7.032 | 66.398 | 11.113 | 6.741 | 9.01 | 419.446 | 225.014
2019 | 11 | 11 | 12:00 | 7549 | 4 | 5.6 | 3.9 | 4 | 2.3 | 2.6 | 4.9 | 5 | 6.1 | 5.1 | 6.4 | 5.2 | 4.1 | 3.5 | 6.8 | 6.1 | 4.7 | 5 | 4.1 | 5.2 | 3.3 | 3.7 | 4.8 | 7.015 | 66.277 | 11.02 | 6.836 | 8.98 | 411.585 | 225.033
2019 | 11 | 11 | 13:00 | 7550 | 3.5 | 5.6 | 3.8 | 3.8 | 2.1 | 2.8 | 4.9 | 5 | 6.1 | 5 | 6.3 | 5.2 | 4.2 | 3.5 | 6.8 | 6.1 | 4.7 | 5 | 4.2 | 5.2 | 3.3 | 3.7 | 4.8 | 6.998 | 66.27 | 10.927 | 6.823 | 9.01 | 409.93 | 224.915
2019 | 11 | 11 | 14:00 | 7551 | 3.1 | 5.5 | 3.5 | 3.8 | 1.9 | 3.1 | 4.9 | 5 | 6.2 | 5 | 6.2 | 5.2 | 4.3 | 3.5 | 6.8 | 6 | 4.7 | 5.1 | 4.3 | 5.2 | 3.3 | 3.7 | 4.7 | 6.999 | 66.206 | 10.835 | 6.918 | 9.01 | 405.072 | 224.11
2019 | 11 | 11 | 15:00 | 7552 | 3.3 | 5.4 | 3.3 | 3.7 | 1.9 | 3.4 | 4.9 | 5 | 6.2 | 5 | 6.1 | 5.2 | 4.4 | 3.4 | 6.8 | 6 | 4.7 | 5.1 | 4.4 | 5.2 | 3.3 | 3.7 | 4.7 | 6.982 | 66.142 | 10.744 | 6.932 | 9.04 | 408.952 | 223.72
2019 | 11 | 11 | 16:00 | 7553 | 3.4 | 5.2 | 3.2 | 3.8 | 1.8 | 3.5 | 5 | 5 | 6.2 | 5 | 6.2 | 5.2 | 4.5 | 3.4 | 6.8 | 6 | 4.7 | 5.1 | 4.5 | 5.2 | 3.3 | 3.7 | 4.6 | 6.965 | 66.078 | 10.655 | 7.053 | 9.05 | 464.581 | 224.286
2019 | 11 | 11 | 17:00 | 7554 | 3 | 5.1 | 3.4 | 3.9 | 1.7 | 3.8 | 5 | 5 | 6.2 | 4.9 | 6.1 | 5.2 | 4.5 | 3.4 | 6.8 | 6 | 4.7 | 5.1 | 4.5 | 5.2 | 3.3 | 3.7 | 4.6 | 6.966 | 66.014 | 10.566 | 7.094 | 9.05 | 471.254 | 224.442
2019 | 11 | 11 | 18:00 | 7555 | 2.8 | 5.1 | 3.5 | 3.9 | 1.8 | 4.1 | 5 | 5 | 6.2 | 4.9 | 6 | 5.2 | 4.6 | 3.3 | 6.7 | 6 | 4.7 | 5 | 4.6 | 5.2 | 3.3 | 3.8 | 4.6 | 6.949 | 65.95 | 10.477 | 7.202 | 9.02 | 464.007 | 223.777
2019 | 11 | 11 | 19:00 | 7556 | 2.7 | 4.9 | 3.7 | 3.9 | 1.9 | 3.9 | 5 | 5 | 6.2 | 4.9 | 6.1 | 5.2 | 4.5 | 3.4 | 6.7 | 6 | 4.7 | 5 | 4.5 | 5.1 | 3.3 | 3.7 | 4.6 | 6.95 | 65.83 | 10.406 | 7.257 | 9.05 | 470.672 | 224.343
2019 | 11 | 11 | 20:00 | 7557 | 2.8 | 4.8 | 3.7 | 4.1 | 2 | 3.9 | 5 | 5 | 6.2 | 4.9 | 6 | 5.2 | 4.5 | 3.3 | 6.7 | 6 | 4.7 | 5 | 4.5 | 5.1 | 3.3 | 3.7 | 4.5 | 6.933 | 65.71 | 10.32 | 7.311 | 9.02 | 477.453 | 223.815
2019 | 11 | 11 | 21:00 | 7558 | 2.7 | 4.9 | 3.9 | 4.1 | 2.2 | 4 | 5.1 | 5 | 6.2 | 4.9 | 5.9 | 5.2 | 4.4 | 3.3 | 6.7 | 6 | 4.7 | 5 | 4.4 | 5.1 | 3.3 | 3.7 | 4.5 | 6.916 | 65.59 | 10.234 | 7.406 | 9.02 | 479.539 | 223.425
2019 | 11 | 11 | 22:00 | 7559 | 2.7 | 5 | 4.1 | 3.9 | 2.3 | 4.2 | 5.1 | 5 | 6.2 | 4.8 | 5.8 | 5.2 | 4.4 | 3.3 | 6.7 | 6 | 4.7 | 5 | 4.4 | 5.1 | 3.3 | 3.8 | 4.5 | 6.917 | 65.526 | 10.149 | 7.474 | 9.03 | 449.393 | 224.264
2019 | 11 | 11 | 23:00 | 7560 | 2.7 | 5.1 | 4.1 | 3.9 | 2.3 | 4.4 | 5.1 | 5 | 6.2 | 4.9 | 5.8 | 5.2 | 4.4 | 3.3 | 6.7 | 6 | 4.8 | 5 | 4.4 | 5.1 | 3.3 | 3.8 | 4.5 | 6.9 | 65.407 | 10.065 | 7.569 | 9 | 396.956 | 223.736
2019 | 11 | 12 | 0:00 | 7561 | 2.3 | 5.2 | 3.8 | 3.9 | 2.4 | 4.4 | 5.1 | 5.1 | 6.3 | 4.9 | 5.8 | 5.2 | 4.3 | 3.4 | 6.7 | 5.9 | 4.8 | 5 | 4.3 | 5.1 | 3.4 | 3.8 | 4.5 | 6.883 | 65.343 | 9.997 | 7.583 | 8.97 | 406.643 | 223.211
2019 | 11 | 12 | 1:00 | 7562 | 2.5 | 5.2 | 3.8 | 3.8 | 2.4 | 4.2 | 5.1 | 5.1 | 6.3 | 4.9 | 5.8 | 5.2 | 4.3 | 3.4 | 6.7 | 5.9 | 4.8 | 5 | 4.3 | 5.1 | 3.4 | 3.8 | 4.4 | 6.884 | 65.224 | 9.915 | 7.651 | 8.97 | 400.019 | 223.774
2019 | 11 | 12 | 2:00 | 7563 | 2.2 | 4.9 | 3.8 | 3.8 | 2.4 | 3.8 | 5.2 | 5.1 | 6.3 | 4.9 | 6.1 | 5.2 | 4.2 | 3.4 | 6.7 | 5.9 | 4.8 | 5 | 4.2 | 5.1 | 3.4 | 3.8 | 4.4 | 6.867 | 65.104 | 9.833 | 7.719 | 8.94 | 381.592 | 224.615
2019 | 11 | 12 | 3:00 | 7564 | 2.2 | 4.6 | 3.9 | 3.8 | 2.8 | 3.6 | 5.2 | 5.1 | 6.3 | 4.9 | 5.9 | 5.2 | 4.1 | 3.3 | 6.7 | 5.9 | 4.8 | 5 | 4.1 | 5.1 | 3.4 | 3.8 | 4.4 | 6.85 | 65.041 | 9.766 | 7.8 | 8.94 | 374.746 | 224.222
2019 | 11 | 12 | 4:00 | 7565 | 2.3 | 4 | 3.9 | 3.8 | 2.8 | 3.1 | 5.2 | 5.1 | 6.3 | 4.9 | 5.8 | 5.2 | 4 | 3.4 | 6.7 | 5.9 | 4.8 | 5 | 4 | 5.1 | 3.5 | 3.7 | 4.3 | 6.832 | 64.978 | 9.686 | 7.868 | 8.92 | 399.709 | 223.694
2019 | 11 | 12 | 5:00 | 7566 | 2.4 | 4.1 | 3.9 | 3.7 | 3.2 | 3.2 | 5.2 | 5.1 | 6.2 | 4.9 | 5.9 | 5.1 | 4 | 3.3 | 6.7 | 5.9 | 4.8 | 5 | 4 | 5.1 | 3.5 | 3.8 | 4.3 | 6.834 | 64.859 | 9.606 | 7.936 | 8.92 | 448.53 | 224.948
2019 | 11 | 12 | 6:00 | 7567 | 2.5 | 4.4 | 4.1 | 3.9 | 3.1 | 3.8 | 5.2 | 5.1 | 6 | 5 | 6.1 | 5.1 | 3.9 | 3.3 | 6.7 | 5.8 | 4.8 | 5 | 3.9 | 5.1 | 3.5 | 3.8 | 4.3 | 6.816 | 64.741 | 9.542 | 8.058 | 8.89 | 421.254 | 226.635
2019 | 11 | 12 | 7:00 | 7568 | 2.8 | 4.1 | 4.2 | 4.2 | 3.3 | 3.8 | 5.2 | 5.1 | 6 | 5.1 | 6.1 | 5.1 | 3.9 | 3.3 | 6.6 | 5.8 | 4.8 | 5 | 3.9 | 5.1 | 3.5 | 3.8 | 4.4 | 6.799 | 64.678 | 9.477 | 8.126 | 8.86 | 409.483 | 227.217
2019 | 11 | 12 | 8:00 | 7569 | 3.1 | 4 | 4.7 | 4.9 | 3.5 | 3.7 | 5.2 | 5.1 | 6 | 5.1 | 6.1 | 5.1 | 3.9 | 3.4 | 6.6 | 5.8 | 4.8 | 5 | 3.9 | 5 | 3.5 | 3.8 | 4.4 | 6.782 | 64.615 | 9.4 | 8.168 | 8.83 | 407.36 | 226.955
2019 | 11 | 12 | 9:00 | 7570 | 3.4 | 4.7 | 5.8 | 5.8 | 3.9 | 4.2 | 5.2 | 5.1 | 6 | 5.1 | 6 | 5.1 | 3.9 | 3.6 | 6.6 | 5.8 | 4.8 | 5 | 3.9 | 5 | 3.5 | 3.7 | 4.4 | 6.765 | 64.552 | 9.336 | 8.168 | 8.83 | 399.789 | 227.539
2019 | 11 | 12 | 10:00 | 7571 | 3.9 | 5.7 | 6.2 | 6 | 4.4 | 4.4 | 5.2 | 5 | 6 | 5.2 | 5.9 | 5.1 | 4 | 3.5 | 6.6 | 5.8 | 4.8 | 5 | 4 | 5 | 3.5 | 3.7 | 4.5 | 6.748 | 64.434 | 9.26 | 8.277 | 8.81 | 394.194 | 229.126
2019 | 11 | 12 | 11:00 | 7572 | 4.2 | 5.9 | 6.5 | 6.1 | 4.8 | 5.5 | 5.2 | 5 | 6 | 5.2 | 5.9 | 5.1 | 4.1 | 3.6 | 6.6 | 5.8 | 4.9 | 5 | 4.1 | 5 | 3.5 | 3.7 | 4.5 | 6.731 | 64.371 | 9.198 | 8.399 | 8.78 | 390.013 | 228.573
2019 | 11 | 12 | 12:00 | 7573 | 4.3 | 5.8 | 6.2 | 5.9 | 4.8 | 5.7 | 5.2 | 5 | 6 | 5.2 | 6 | 5.1 | 4.2 | 3.6 | 6.6 | 5.8 | 4.9 | 5 | 4.2 | 5.1 | 3.5 | 3.7 | 4.6 | 6.731 | 64.309 | 9.122 | 8.467 | 8.75 | 379.995 | 229.166
2019 | 11 | 12 | 13:00 | 7574 | 4.3 | 5.9 | 6 | 5.7 | 4.5 | 5.7 | 5.2 | 5 | 6 | 5.2 | 6 | 5.1 | 4.3 | 3.5 | 6.5 | 5.8 | 4.9 | 5 | 4.3 | 5.1 | 3.5 | 3.7 | 4.6 | 6.713 | 64.191 | 9.061 | 8.414 | 8.72 | 377.264 | 229.186
2019 | 11 | 12 | 14:00 | 7575 | 3.2 | 6.2 | 5.5 | 5.5 | 4.2 | 5.6 | 5.2 | 5 | 6 | 5.1 | 6 | 5.1 | 4.3 | 3.5 | 6.5 | 5.7 | 4.9 | 5 | 4.3 | 5.1 | 3.5 | 3.7 | 4.5 | 6.695 | 64.129 | 9 | 8.536 | 8.72 | 375.787 | 229.927
2019 | 11 | 12 | 15:00 | 7576 | 2.7 | 5.9 | 5.3 | 5.5 | 4 | 5.6 | 5.2 | 5 | 6 | 5 | 5.9 | 5.1 | 4.2 | 3.4 | 6.5 | 5.7 | 4.9 | 5 | 4.2 | 5.1 | 3.5 | 3.8 | 4.4 | 6.696 | 64.011 | 8.94 | 8.536 | 8.7 | 349.237 | 230.237
2019 | 11 | 12 | 16:00 | 7577 | 2.7 | 5.5 | 5.5 | 5.6 | 4.2 | 5.7 | 5.2 | 4.9 | 6 | 5.2 | 5.9 | 5.1 | 4.1 | 3.4 | 6.4 | 5.7 | 4.9 | 5 | 4.1 | 5.1 | 3.5 | 3.8 | 4.4 | 6.678 | 64.004 | 8.866 | 8.822 | 8.7 | 332.32 | 229.822
2019 | 11 | 12 | 17:00 | 7578 | 2.9 | 5.8 | 5.6 | 5.6 | 4.3 | 5.8 | 5.2 | 4.9 | 6 | 5.2 | 5.9 | 5.1 | 4.2 | 3.4 | 6.4 | 5.7 | 4.8 | 4.9 | 4.2 | 5.1 | 3.5 | 3.7 | 4.3 | 6.66 | 63.942 | 8.807 | 8.985 | 8.67 | 323.744 | 229.987
2019 | 11 | 12 | 18:00 | 7579 | 3.2 | 6 | 5.7 | 5.6 | 4.5 | 5.7 | 5.2 | 4.9 | 6 | 5.5 | 5.9 | 5.1 | 4.3 | 3.4 | 6.4 | 5.7 | 4.8 | 4.9 | 4.3 | 5.1 | 3.4 | 3.7 | 4.3 | 6.66 | 63.935 | 8.748 | 9.162 | 8.64 | 278.93 | 234.448
2019 | 11 | 12 | 19:00 | 7580 | 3.4 | 5.9 | 5.5 | 5.5 | 4.5 | 5.5 | 5.2 | 4.9 | 6 | 5.6 | 6 | 5.1 | 4.5 | 3.3 | 6.4 | 5.7 | 4.8 | 4.9 | 4.5 | 5.1 | 3.3 | 4.1 | 4.3 | 6.642 | 63.983 | 8.689 | 9.407 | 8.61 | 233.779 | 235.994
2019 | 11 | 12 | 20:00 | 7581 | 3.6 | 6.2 | 5.5 | 5.6 | 4.3 | 5.9 | 5.2 | 4.9 | 6 | 5.7 | 6 | 5.1 | 4.5 | 3.3 | 6.3 | 5.7 | 4.8 | 4.9 | 4.5 | 5.1 | 3.3 | 4 | 4.3 | 6.625 | 63.866 | 8.631 | 9.164 | 8.59 | 245.749 | 239.136
2019 | 11 | 12 | 21:00 | 7582 | 3.8 | 6.5 | 5.6 | 5.7 | 4.1 | 6.1 | 5.2 | 4.9 | 6 | 5.8 | 6 | 5.1 | 4.5 | 3.3 | 6.3 | 5.7 | 4.9 | 4.9 | 4.5 | 5.1 | 3.3 | 3.7 | 4.3 | 6.625 | 63.748 | 8.572 | 9.354 | 8.59 | 252.631 | 239.952
2019 | 11 | 12 | 22:00 | 7583 | 3.7 | 6.8 | 5.7 | 5.7 | 4.3 | 6.2 | 5.2 | 4.9 | 6 | 5.7 | 6.1 | 5.1 | 4.6 | 3.3 | 6.3 | 5.7 | 4.9 | 4.9 | 4.6 | 5.1 | 3.3 | 3.7 | 4.3 | 6.607 | 63.576 | 8.515 | 9.409 | 8.59 | 271.922 | 239.814
2019 | 11 | 12 | 23:00 | 7584 | 3.7 | 7.1 | 5.8 | 5.8 | 4.5 | 6.5 | 5.2 | 4.9 | 6 | 5.7 | 6 | 5.1 | 4.6 | 3.3 | 6.3 | 5.7 | 4.9 | 4.9 | 4.6 | 5.1 | 3.3 | 3.7 | 4.3 | 6.589 | 63.405 | 8.457 | 9.424 | 8.56 | 330.806 | 242.25
2019 | 11 | 13 | 0:00 | 7585 | 4.2 | 7 | 5.8 | 5.7 | 4.4 | 6.7 | 5.2 | 4.9 | 6 | 5.5 | 6 | 5.1 | 4.6 | 3.3 | 6.3 | 5.7 | 4.9 | 4.9 | 4.6 | 5.1 | 3.3 | 3.8 | 4.3 | 6.589 | 63.234 | 8.4 | 9.329 | 8.53 | 339.012 | 241.947
2019 | 11 | 13 | 1:00 | 7586 | 4.3 | 6.9 | 5.8 | 5.6 | 4.1 | 6.6 | 5.2 | 4.9 | 6 | 5.4 | 5.9 | 5.1 | 4.7 | 3.3 | 6.3 | 5.7 | 4.9 | 4.9 | 4.7 | 5.2 | 3.3 | 3.9 | 4.4 | 6.572 | 63.117 | 8.344 | 9.343 | 8.54 | 334.75 | 240.839
2019 | 11 | 13 | 2:00 | 7587 | 4.3 | 6.8 | 5.8 | 5.6 | 4 | 6.4 | 5.2 | 4.9 | 6 | 5.4 | 5.9 | 5.1 | 4.7 | 3.3 | 6.2 | 5.7 | 4.9 | 4.9 | 4.7 | 5.2 | 3.3 | 3.9 | 4.4 | 6.572 | 62.947 | 8.287 | 9.302 | 8.51 | 339.307 | 238.634
2019 | 11 | 13 | 3:00 | 7588 | 4.1 | 6.7 | 5.7 | 5.5 | 4.1 | 6.2 | 5.2 | 4.9 | 6 | 5.5 | 5.9 | 5.1 | 4.6 | 3.3 | 6.2 | 5.7 | 4.9 | 4.9 | 4.6 | 5.2 | 3.3 | 3.9 | 4.4 | 6.554 | 62.831 | 8.231 | 9.439 | 8.48 | 325.956 | 238.971
2019 | 11 | 13 | 4:00 | 7589 | 4.4 | 6.5 | 5.8 | 5.8 | 4.2 | 6.1 | 5.2 | 4.9 | 6 | 5.5 | 5.9 | 5 | 4.6 | 3.3 | 6.2 | 5.7 | 4.9 | 4.9 | 4.6 | 5.2 | 3.3 | 3.9 | 4.4 | 6.554 | 62.716 | 8.175 | 9.493 | 8.45 | 319.628 | 243.013
2019 | 11 | 13 | 5:00 | 7590 | 4.7 | 6.5 | 6 | 5.9 | 4.3 | 6 | 5.2 | 5 | 6.1 | 5.5 | 6 | 5 | 4.6 | 3.3 | 6.2 | 5.8 | 4.9 | 4.9 | 4.6 | 5.3 | 3.3 | 3.9 | 4.4 | 6.555 | 62.709 | 8.12 | 9.548 | 8.43 | 309.817 | 240.606
2019 | 11 | 13 | 6:00 | 7591 | 4.6 | 6.6 | 6 | 5.7 | 4.4 | 6 | 5.2 | 5 | 6.1 | 5.5 | 6 | 5 | 4.6 | 3.3 | 6.2 | 5.8 | 4.9 | 5 | 4.6 | 5.3 | 3.3 | 3.9 | 4.4 | 6.537 | 62.648 | 8.065 | 9.562 | 8.43 | 310.319 | 241.271
2019 | 11 | 13 | 7:00 | 7592 | 4.6 | 6.7 | 6 | 5.8 | 4.5 | 6.1 | 5.2 | 5 | 6.1 | 5.5 | 6 | 5 | 4.6 | 3.4 | 6.2 | 5.8 | 4.9 | 5 | 4.6 | 5.3 | 3.3 | 3.9 | 4.4 | 6.519 | 62.587 | 8.01 | 9.631 | 8.4 | 334.167 | 240.97
2019 | 11 | 13 | 8:00 | 7593 | 4.7 | 6.9 | 6.2 | 6.2 | 4.6 | 6.3 | 5.3 | 5 | 6.1 | 5.4 | 6 | 5 | 4.6 | 3.4 | 6.2 | 5.8 | 4.9 | 5 | 4.6 | 5.3 | 3.3 | 3.9 | 4.4 | 6.519 | 62.526 | 7.955 | 9.699 | 8.43 | 299.416 | 240.992
2019 | 11 | 13 | 9:00 | 7594 | 5.2 | 7.4 | 6.6 | 6.6 | 4.8 | 6.4 | 5.3 | 5 | 6.1 | 5.4 | 6.1 | 5 | 4.6 | 3.4 | 6.2 | 5.8 | 4.9 | 5 | 4.6 | 5.3 | 3.3 | 4 | 4.5 | 6.502 | 62.519 | 7.913 | 9.768 | 8.4 | 247.275 | 242.471
2019 | 11 | 13 | 10:00 | 7595 | 5.5 | 7.9 | 7.1 | 7 | 5.2 | 6.7 | 5.3 | 5 | 6.2 | 5.4 | 6.1 | 5 | 4.7 | 3.4 | 6.2 | 5.9 | 5 | 5 | 4.7 | 5.3 | 3.4 | 4.1 | 4.5 | 6.484 | 62.62 | 7.859 | 9.85 | 8.38 | 251.704 | 240.234
2019 | 11 | 13 | 11:00 | 7596 | 5.6 | 8.1 | 7.5 | 7.2 | 5.5 | 6.9 | 5.3 | 5 | 6.2 | 5.5 | 6.2 | 5.1 | 4.7 | 3.5 | 6.2 | 5.9 | 5 | 5 | 4.7 | 5.4 | 3.5 | 4.1 | 4.5 | 6.484 | 62.668 | 7.817 | 9.781 | 8.38 | 272.531 | 242.189
2019 | 11 | 13 | 12:00 | 7597 | 5.7 | 8.4 | 7.9 | 7.6 | 5.8 | 7.5 | 5.3 | 5 | 6.2 | 5.6 | 6.2 | 5.1 | 4.6 | 3.5 | 6.2 | 5.9 | 5 | 5 | 4.6 | 5.4 | 3.6 | 4.1 | 4.6 | 6.466 | 62.661 | 7.763 | 10.084 | 8.35 | 257.593 | 244.839
2019 | 11 | 13 | 13:00 | 7598 | 6 | 8.7 | 8.3 | 7.9 | 6.2 | 7.8 | 5.3 | 5 | 6.3 | 5.6 | 6.2 | 5.1 | 4.6 | 3.5 | 6.2 | 5.9 | 5 | 5.1 | 4.6 | 5.4 | 3.7 | 4.1 | 4.6 | 6.448 | 62.6 | 7.71 | 10.056 | 8.33 | 247.835 | 242.396
2019 | 11 | 13 | 14:00 | 7599 | 6.3 | 8.9 | 8.7 | 8.2 | 6.4 | 8 | 5.3 | 5 | 6.3 | 5.7 | 6.2 | 5.1 | 4.7 | 3.6 | 6.2 | 6 | 5.1 | 5.1 | 4.7 | 5.5 | 3.7 | 4.1 | 4.6 | 6.449 | 62.539 | 7.669 | 10.056 | 8.36 | 254.75 | 241.931
2019 | 11 | 13 | 15:00 | 7600 | 6.5 | 9.1 | 9.1 | 8.5 | 6.7 | 8.2 | 5.4 | 5.1 | 6.3 | 5.8 | 6.3 | 5.1 | 4.7 | 3.6 | 6.2 | 6 | 5.1 | 5.1 | 4.7 | 5.5 | 3.8 | 4.2 | 4.6 | 6.449 | 62.424 | 7.616 | 10.124 | 8.33 | 259.914 | 240.342
2019 | 11 | 13 | 16:00 | 7601 | 6.7 | 9.2 | 9.2 | 8.9 | 7 | 8.2 | 5.4 | 5.1 | 6.3 | 5.9 | 6.3 | 5.1 | 4.8 | 3.6 | 6.3 | 6 | 5.1 | 5.1 | 4.8 | 5.5 | 3.8 | 4.2 | 4.7 | 6.449 | 62.363 | 7.563 | 10.221 | 8.39 | 268.377 | 241.65
2019 | 11 | 13 | 17:00 | 7602 | 6.7 | 9.3 | 9.2 | 9.1 | 7.4 | 8.2 | 5.4 | 5.1 | 6.4 | 5.9 | 6.3 | 5.1 | 4.9 | 3.7 | 6.3 | 6.1 | 5.1 | 5.2 | 4.9 | 5.6 | 3.8 | 4.3 | 4.7 | 6.45 | 62.302 | 7.523 | 10.262 | 8.45 | 268.198 | 241.996
2019 | 11 | 13 | 18:00 | 7603 | 6.4 | 9.4 | 9.7 | 9.3 | 7.8 | 8.4 | 5.4 | 5.1 | 6.4 | 6 | 6.4 | 5.1 | 5 | 3.7 | 6.3 | 6.1 | 5.1 | 5.2 | 5 | 5.6 | 3.8 | 4.4 | 4.6 | 6.487 | 62.242 | 7.47 | 10.344 | 8.51 | 272.57 | 240.407
2019 | 11 | 13 | 19:00 | 7604 | 6.4 | 9.2 | 10.4 | 9.3 | 7.8 | 8.7 | 5.4 | 5.1 | 6.4 | 6.1 | 6.4 | 5.1 | 5.1 | 3.7 | 6.3 | 6.1 | 5.1 | 5.2 | 5.1 | 5.6 | 3.9 | 4.4 | 4.6 | 6.505 | 62.181 | 7.43 | 10.413 | 8.57 | 287.684 | 243.017
2019 | 11 | 13 | 20:00 | 7605 | 7 | 9.3 | 10.8 | 9.5 | 7.8 | 9 | 5.4 | 5.1 | 6.4 | 6.2 | 6.4 | 5.2 | 5.1 | 3.8 | 6.3 | 6.2 | 5.1 | 5.2 | 5.1 | 5.7 | 3.9 | 4.5 | 4.7 | 6.524 | 62.12 | 7.39 | 10.551 | 8.57 | 312.728 | 245.184
2019 | 11 | 13 | 21:00 | 7606 | 7.7 | 9.1 | 10.9 | 9.3 | 8 | 9.2 | 5.4 | 5.1 | 6.4 | 6.4 | 6.4 | 5.2 | 5.2 | 3.8 | 6.4 | 6.2 | 5.1 | 5.2 | 5.2 | 5.7 | 3.9 | 4.5 | 4.8 | 6.561 | 62.113 | 7.339 | 10.481 | 8.6 | 360.355 | 245.539
2019 | 11 | 13 | 22:00 | 7607 | 7.6 | 9.2 | 10.6 | 9.2 | 8.2 | 9.5 | 5.4 | 5.2 | 6.5 | 6.5 | 6.4 | 5.2 | 5.2 | 3.9 | 6.4 | 6.3 | 5.2 | 5.3 | 5.2 | 5.7 | 3.9 | 4.5 | 4.8 | 6.58 | 62.053 | 7.299 | 10.508 | 8.63 | 366.058 | 244.069
2019 | 11 | 13 | 23:00 | 7608 | 8.4 | 9.6 | 10.3 | 9.3 | 8.4 | 9.5 | 5.5 | 5.2 | 6.5 | 6.5 | 6.4 | 5.2 | 5.1 | 3.9 | 6.4 | 6.3 | 5.2 | 5.3 | 5.1 | 5.8 | 3.9 | 4.6 | 4.9 | 6.617 | 61.939 | 7.248 | 10.633 | 8.63 | 374.354 | 242.29
2019 | 11 | 14 | 0:00 | 7609 | 8.8 | 10 | 9.9 | 9.5 | 8.8 | 9.6 | 5.5 | 5.2 | 6.5 | 6.4 | 6.4 | 5.2 | 5.1 | 3.9 | 6.5 | 6.3 | 5.2 | 5.3 | 5.1 | 5.8 | 4 | 4.5 | 4.9 | 6.635 | 61.986 | 7.208 | 10.827 | 8.66 | 389.881 | 243.948
2019 | 11 | 14 | 1:00 | 7610 | 8.5 | 10.2 | 9.9 | 9.8 | 9.2 | 9.6 | 5.5 | 5.2 | 6.5 | 6.4 | 6.5 | 5.2 | 5.3 | 3.9 | 6.5 | 6.4 | 5.2 | 5.4 | 5.3 | 5.8 | 4 | 4.5 | 4.9 | 6.691 | 61.872 | 7.158 | 10.854 | 8.69 | 401.358 | 244.963
2019 | 11 | 14 | 2:00 | 7611 | 8.5 | 10.4 | 9.7 | 9.7 | 9.2 | 9.7 | 5.5 | 5.2 | 6.5 | 6.4 | 6.5 | 5.2 | 5.4 | 3.9 | 6.5 | 6.4 | 5.2 | 5.4 | 5.4 | 5.9 | 4.1 | 4.4 | 4.9 | 6.728 | 61.865 | 7.119 | 10.853 | 8.75 | 387.62 | 244.157
2019 | 11 | 14 | 3:00 | 7612 | 8.6 | 10.5 | 9.5 | 9.4 | 9.1 | 9.9 | 5.6 | 5.2 | 6.6 | 6.3 | 6.5 | 5.2 | 5.5 | 3.9 | 6.5 | 6.4 | 5.2 | 5.4 | 5.5 | 5.9 | 4.2 | 4.4 | 4.9 | 6.784 | 61.804 | 7.069 | 10.922 | 8.78 | 381.332 | 244.18
2019 | 11 | 14 | 4:00 | 7613 | 8.5 | 10.3 | 9.3 | 9.2 | 8.7 | 10 | 5.6 | 5.2 | 6.6 | 6.3 | 6.5 | 5.2 | 5.5 | 4 | 6.6 | 6.5 | 5.2 | 5.4 | 5.5 | 5.9 | 4.3 | 4.4 | 4.9 | 6.839 | 61.691 | 7.03 | 11.103 | 8.79 | 381.083 | 243.051
2019 | 11 | 14 | 5:00 | 7614 | 8.5 | 10.2 | 9.1 | 9.1 | 8.2 | 10.1 | 5.6 | 5.2 | 6.6 | 6.4 | 6.5 | 5.3 | 5.6 | 3.9 | 6.6 | 6.5 | 5.2 | 5.5 | 5.6 | 6 | 4.3 | 4.4 | 4.9 | 6.895 | 61.684 | 6.992 | 11.144 | 8.85 | 369.61 | 246.388
2019 | 11 | 14 | 6:00 | 7615 | 8.4 | 10 | 9.3 | 9.1 | 8 | 9.8 | 5.6 | 5.2 | 6.6 | 6.4 | 6.5 | 5.3 | 5.6 | 4 | 6.6 | 6.6 | 5.3 | 5.5 | 5.6 | 6 | 4.4 | 4.4 | 4.9 | 6.951 | 61.624 | 6.942 | 11.101 | 8.88 | 357.446 | 244.411
2019 | 11 | 14 | 7:00 | 7616 | 8.1 | 9.8 | 9.5 | 9.3 | 7.9 | 9.6 | 5.7 | 5.3 | 6.7 | 6.5 | 6.5 | 5.3 | 5.6 | 4 | 6.6 | 6.6 | 5.3 | 5.5 | 5.6 | 6.1 | 4.5 | 4.4 | 4.9 | 7.007 | 61.457 | 6.904 | 11.435 | 8.88 | 345.019 | 241.976
2019 | 11 | 14 | 8:00 | 7617 | 8.3 | 10 | 9.9 | 9.7 | 8.1 | 9.8 | 5.7 | 5.3 | 6.7 | 6.5 | 6.5 | 5.3 | 5.7 | 4.1 | 6.6 | 6.7 | 5.3 | 5.6 | 5.7 | 6.1 | 4.5 | 4.4 | 4.9 | 7.044 | 61.397 | 6.866 | 11.407 | 8.91 | 335.564 | 244.952
2019 | 11 | 14 | 9:00 | 7618 | 8.7 | 10.5 | 10.3 | 10.3 | 8.3 | 10.2 | 5.7 | 5.3 | 6.7 | 6.6 | 6.5 | 5.3 | 5.8 | 4.1 | 6.6 | 6.7 | 5.3 | 5.6 | 5.8 | 6.2 | 4.4 | 4.4 | 5 | 7.1 | 61.39 | 6.817 | 11.56 | 8.95 | 316.709 | 246.31
2019 | 11 | 14 | 10:00 | 7619 | 9.3 | 10.8 | 10.7 | 10.6 | 8.8 | 10.7 | 5.8 | 5.3 | 6.8 | 6.6 | 6.5 | 5.3 | 5.9 | 4.1 | 6.6 | 6.8 | 5.4 | 5.7 | 5.9 | 6.2 | 4.4 | 4.4 | 5 | 7.138 | 61.384 | 6.779 | 11.531 | 9.01 | 312.973 | 251.459
2019 | 11 | 14 | 11:00 | 7620 | 9.5 | 11 | 11 | 11 | 9.7 | 11.2 | 5.8 | 5.3 | 6.8 | 6.6 | 6.6 | 5.4 | 5.9 | 4.2 | 6.7 | 6.8 | 5.4 | 5.7 | 5.9 | 6.3 | 4.4 | 4.4 | 5.1 | 7.194 | 61.324 | 6.742 | 11.488 | 9.04 | 328.026 | 247.535
2019 | 11 | 14 | 12:00 | 7621 | 9.9 | 10.5 | 11.3 | 11.5 | 10.3 | 11.6 | 5.8 | 5.3 | 6.8 | 6.7 | 6.6 | 5.4 | 6 | 4.2 | 6.7 | 6.9 | 5.5 | 5.8 | 6 | 6.4 | 4.5 | 4.4 | 5.2 | 7.232 | 61.264 | 6.704 | 11.529 | 9.07 | 338.693 | 246.377
2019 | 11 | 14 | 13:00 | 7622 | 10.6 | 9.8 | 11.3 | 11.5 | 10.7 | 12.1 | 5.9 | 5.3 | 6.9 | 6.8 | 6.6 | 5.5 | 6 | 4.2 | 6.7 | 6.9 | 5.6 | 5.8 | 6 | 6.4 | 4.4 | 4.3 | 5.2 | 7.27 | 61.098 | 6.667 | 11.641 | 9.17 | 331.185 | 249.284
2019 | 11 | 14 | 14:00 | 7623 | 10.3 | 8.9 | 11.3 | 11.5 | 10.8 | 11.5 | 5.9 | 5.4 | 6.9 | 6.8 | 6.6 | 5.6 | 6 | 4.3 | 6.8 | 7 | 5.6 | 5.9 | 6 | 6.5 | 4.4 | 4.3 | 5.2 | 7.307 | 61.039 | 6.63 | 11.71 | 9.2 | 330.603 | 248.112
2019 | 11 | 14 | 15:00 | 7624 | 10 | 8.6 | 11.2 | 11 | 10.8 | 10.5 | 5.9 | 5.4 | 6.9 | 6.9 | 6.6 | 5.6 | 6 | 4.3 | 6.8 | 7 | 5.6 | 5.9 | 6 | 6.5 | 4.4 | 4.3 | 5.2 | 7.326 | 60.979 | 6.593 | 11.905 | 9.23 | 342.444 | 251.227
2019 | 11 | 14 | 16:00 | 7625 | 10.4 | 8 | 10.2 | 10.3 | 10.4 | 9.5 | 6 | 5.4 | 6.9 | 6.9 | 6.6 | 5.6 | 6.3 | 4.4 | 6.8 | 7.1 | 5.7 | 6 | 6.3 | 6.6 | 4.4 | 4.3 | 5.2 | 7.364 | 60.973 | 6.556 | 11.792 | 9.29 | 353.927 | 248.839
2019 | 11 | 14 | 17:00 | 7626 | 10.4 | 7.5 | 9.7 | 9.2 | 9.2 | 8.3 | 6 | 5.4 | 6.9 | 7 | 6.6 | 5.7 | 6.3 | 4.4 | 6.8 | 7.1 | 5.7 | 6 | 6.3 | 6.6 | 4.4 | 4.4 | 5.2 | 7.402 | 60.808 | 6.53 | 11.847 | 9.45 | 371.584 | 250.58
2019 | 11 | 14 | 18:00 | 7627 | 10.5 | 7.4 | 9.3 | 8.1 | 8 | 7.1 | 5.9 | 5.4 | 6.9 | 7 | 6.7 | 5.7 | 5.9 | 4.4 | 6.9 | 7.1 | 5.7 | 6 | 5.9 | 6.5 | 4.4 | 4.4 | 5.2 | 7.421 | 60.696 | 6.493 | 11.972 | 9.55 | 426.698 | 251.47
2019 | 11 | 14 | 19:00 | 7628 | 9.9 | 7 | 8.7 | 7.6 | 7.4 | 7 | 6 | 5.4 | 6.9 | 7 | 6.7 | 5.8 | 5.6 | 4.5 | 6.9 | 7.2 | 5.8 | 6.1 | 5.6 | 6.5 | 4.4 | 4.4 | 5.2 | 7.478 | 60.584 | 6.446 | 11.943 | 9.58 | 502.209 | 246.366
2019 | 11 | 14 | 20:00 | 7629 | 9.4 | 6.7 | 8 | 6.6 | 6.3 | 7.2 | 6 | 5.5 | 7 | 6.9 | 6.7 | 5.9 | 5.4 | 4.5 | 6.9 | 7.2 | 5.8 | 6.1 | 5.4 | 6.4 | 4.4 | 4.5 | 5.2 | 7.497 | 60.525 | 6.42 | 12.012 | 9.62 | 498.849 | 247.738
2019 | 11 | 14 | 21:00 | 7630 | 8.9 | 6.4 | 7.5 | 6.3 | 5.3 | 7.1 | 6 | 5.5 | 7 | 6.8 | 6.5 | 5.9 | 5.3 | 4.6 | 6.9 | 7.2 | 5.8 | 6.1 | 5.3 | 6.4 | 4.3 | 4.5 | 5.1 | 7.535 | 60.414 | 6.373 | 11.968 | 9.65 | 507.052 | 247.252
2019 | 11 | 14 | 22:00 | 7631 | 7.2 | 6 | 6.8 | 5.9 | 5.2 | 7.1 | 6 | 5.5 | 7 | 6.7 | 6.5 | 6 | 5.3 | 4.6 | 6.9 | 7.2 | 5.8 | 6.1 | 5.3 | 6.3 | 4.3 | 4.6 | 5 | 7.554 | 60.303 | 6.327 | 11.995 | 9.68 | 511.612 | 244.763
2019 | 11 | 14 | 23:00 | 7632 | 6.9 | 5.3 | 6.5 | 5.8 | 5.1 | 6.9 | 6 | 5.5 | 7 | 6.6 | 6.4 | 6 | 5.3 | 4.6 | 6.9 | 7.2 | 5.8 | 6.1 | 5.3 | 6.3 | 4.2 | 4.6 | 5 | 7.592 | 60.192 | 6.291 | 12.036 | 9.69 | 530.239 | 245.117
2019 | 11 | 15 | 0:00 | 7633 | 6.7 | 5.4 | 6.2 | 5.5 | 5 | 7 | 6.1 | 5.5 | 7 | 6.5 | 6.4 | 6.1 | 5.2 | 4.7 | 6.9 | 7.2 | 5.8 | 6.1 | 5.2 | 6.3 | 4.2 | 4.6 | 5.2 | 7.611 | 60.081 | 6.255 | 12.048 | 9.72 | 520.735 | 241.21
2019 | 11 | 15 | 1:00 | 7634 | 6.4 | 5.1 | 5.4 | 5.2 | 4.9 | 7 | 6.1 | 5.6 | 7 | 6.6 | 6.4 | 6.1 | 5.2 | 4.7 | 6.9 | 7.1 | 5.8 | 6.1 | 5.2 | 6.2 | 4.2 | 4.6 | 5.1 | 7.649 | 60.022 | 6.219 | 12.103 | 9.75 | 517.349 | 239.156
2019 | 11 | 15 | 2:00 | 7635 | 6.2 | 4.4 | 4.5 | 4.2 | 4 | 6.6 | 6.1 | 5.6 | 7 | 6.5 | 6.4 | 6.1 | 5.1 | 4.7 | 6.9 | 7.1 | 5.8 | 6.1 | 5.1 | 6.1 | 4.2 | 4.6 | 5 | 7.668 | 59.964 | 6.184 | 12.173 | 9.82 | 521.905 | 240.13
2019 | 11 | 15 | 3:00 | 7636 | 5.9 | 3.5 | 3.6 | 2.7 | 3 | 6 | 6.1 | 5.6 | 6.9 | 6.4 | 6.4 | 6.1 | 5.1 | 4.8 | 6.8 | 7 | 5.8 | 6.1 | 5.1 | 6.1 | 4.2 | 4.6 | 4.9 | 7.706 | 59.905 | 6.148 | 12.242 | 9.89 | 481.595 | 239.356
2019 | 11 | 15 | 4:00 | 7637 | 5.3 | 2.9 | 3 | 1.6 | 1.7 | 4.6 | 6.1 | 5.6 | 6.9 | 6.4 | 6.3 | 6.1 | 5 | 4.8 | 6.8 | 7 | 5.8 | 6.1 | 5 | 6.1 | 4.2 | 4.6 | 4.9 | 7.726 | 59.847 | 6.103 | 12.268 | 9.92 | 444.32 | 239.219
2019 | 11 | 15 | 5:00 | 7638 | 4.5 | 2.2 | 2.7 | 1.5 | 1.4 | 3.8 | 6.1 | 5.6 | 6.9 | 6.3 | 6.2 | 6.1 | 5 | 4.7 | 6.8 | 6.9 | 5.8 | 6.1 | 5 | 6.1 | 4.3 | 4.6 | 4.8 | 7.764 | 59.789 | 6.068 | 12.295 | 9.99 | 409.594 | 237.824
2019 | 11 | 15 | 6:00 | 7639 | 3.4 | 1.9 | 2.6 | 1.8 | 0.5 | 2.7 | 6.1 | 5.6 | 6.9 | 6.4 | 6.3 | 6.1 | 4.9 | 4.8 | 6.8 | 6.9 | 5.7 | 6 | 4.9 | 6 | 4.3 | 4.7 | 4.7 | 7.783 | 59.679 | 6.033 | 12.335 | 9.99 | 374.174 | 237.377
2019 | 11 | 15 | 7:00 | 7640 | 2.3 | 1.7 | 2.9 | 1.9 | 0.1 | 1.8 | 6.1 | 5.6 | 7 | 6.3 | 6.1 | 6.1 | 4.9 | 4.8 | 6.8 | 6.8 | 5.7 | 6 | 4.9 | 5.9 | 4.3 | 4.7 | 4.7 | 7.802 | 59.621 | 5.998 | 12.419 | 10 | 344.349 | 239.123
2019 | 11 | 15 | 8:00 | 7641 | 2.5 | 2.5 | 3.5 | 2.5 | 0.5 | 1.8 | 6.1 | 5.6 | 6.8 | 6.4 | 6.2 | 6.1 | 4.9 | 4.8 | 6.8 | 6.8 | 5.7 | 6 | 4.9 | 5.8 | 4.3 | 4.7 | 4.7 | 7.822 | 59.511 | 5.963 | 12.417 | 10 | 325.551 | 236.953
2019 | 11 | 15 | 9:00 | 7642 | 4.2 | 3.1 | 4.1 | 2.8 | 1.5 | 2.3 | 6 | 5.6 | 6.8 | 6.3 | 6.3 | 6 | 4.8 | 4.9 | 6.8 | 6.7 | 5.7 | 6 | 4.8 | 5.8 | 4.3 | 4.7 | 4.7 | 7.841 | 59.453 | 5.928 | 12.457 | 10.1 | 310.923 | 238.063
2019 | 11 | 15 | 10:00 | 7643 | 4.5 | 3.9 | 4.8 | 3.5 | 2.6 | 3.9 | 6 | 5.7 | 6.8 | 6.2 | 6.3 | 6 | 4.8 | 4.9 | 6.7 | 6.7 | 5.7 | 6 | 4.8 | 5.7 | 4.3 | 4.7 | 4.7 | 7.86 | 59.344 | 5.894 | 12.555 | 10.1 | 295.933 | 237.304
2019 | 11 | 15 | 11:00 | 7644 | 4.9 | 4.4 | 5.1 | 4.1 | 3.5 | 4.7 | 6 | 5.6 | 6.8 | 6.2 | 6.1 | 6 | 4.8 | 4.9 | 6.7 | 6.7 | 5.7 | 6 | 4.8 | 5.7 | 4.3 | 4.7 | 4.7 | 7.879 | 59.286 | 5.859 | 12.581 | 10.1 | 285.642 | 237.792
2019 | 11 | 15 | 12:00 | 7645 | 4.8 | 5.1 | 5.1 | 4.6 | 4.1 | 4.9 | 6 | 5.6 | 6.8 | 6.2 | 6.1 | 6 | 4.8 | 4.8 | 6.7 | 6.6 | 5.7 | 6 | 4.8 | 5.7 | 4.3 | 4.7 | 4.7 | 7.899 | 59.228 | 5.825 | 12.636 | 10.1 | 277.194 | 237.656
2019 | 11 | 15 | 13:00 | 7646 | 4.2 | 5.2 | 4.9 | 4.3 | 3.8 | 4.9 | 6 | 5.6 | 6.8 | 6.1 | 6.1 | 5.9 | 4.8 | 4.8 | 6.7 | 6.6 | 5.7 | 6 | 4.8 | 5.7 | 4.3 | 4.7 | 4.7 | 7.899 | 59.171 | 5.791 | 12.734 | 10.1 | 268.904 | 236.283
2019 | 11 | 15 | 14:00 | 7647 | 3.3 | 4.7 | 4.5 | 3.8 | 2.8 | 4.1 | 6 | 5.6 | 6.9 | 6.1 | 6.2 | 5.9 | 4.8 | 4.8 | 6.7 | 6.5 | 5.7 | 6 | 4.8 | 5.7 | 4.4 | 4.6 | 4.7 | 7.919 | 59.113 | 5.767 | 12.775 | 10.1 | 266.161 | 236.766
2019 | 11 | 15 | 15:00 | 7648 | 2.5 | 3.9 | 4 | 3.2 | 1.8 | 2.9 | 6 | 5.6 | 6.8 | 6.1 | 6.3 | 5.8 | 4.8 | 4.7 | 6.7 | 6.5 | 5.7 | 6 | 4.8 | 5.6 | 4.4 | 4.6 | 4.6 | 7.938 | 59.005 | 5.733 | 12.801 | 10.1 | 266.935 | 236.941
2019 | 11 | 15 | 16:00 | 7649 | 1.8 | 3.5 | 3.6 | 2.9 | 1.1 | 1.9 | 5.9 | 5.6 | 6.8 | 6 | 6.3 | 5.7 | 4.7 | 4.6 | 6.7 | 6.4 | 5.7 | 5.9 | 4.7 | 5.6 | 4.4 | 4.6 | 4.5 | 7.938 | 58.947 | 5.699 | 12.77 | 10.1 | 263.257 | 236.037
2019 | 11 | 15 | 17:00 | 7650 | 1.8 | 3.2 | 3.8 | 2.7 | 1 | 2.3 | 5.9 | 5.6 | 6.8 | 6 | 6.3 | 5.6 | 4.7 | 4.6 | 6.7 | 6.4 | 5.7 | 5.9 | 4.7 | 5.5 | 4.3 | 4.5 | 4.4 | 7.958 | 58.89 | 5.665 | 12.911 | 10.1 | 262.76 | 234.988
2019 | 11 | 15 | 18:00 | 7651 | 1 | 3 | 4 | 2.7 | 1.9 | 2.7 | 5.9 | 5.6 | 6.7 | 5.9 | 6.3 | 5.5 | 4.6 | 4.6 | 6.6 | 6.3 | 5.7 | 5.9 | 4.6 | 5.4 | 4.3 | 4.5 | 4.4 | 7.958 | 58.833 | 5.632 | 13.038 | 10.1 | 265.748 | 234.553
2019 | 11 | 15 | 19:00 | 7652 | 0.6 | 3.1 | 4 | 2.8 | 2.2 | 2.9 | 5.8 | 5.6 | 6.7 | 5.5 | 6.4 | 5.5 | 4.6 | 4.6 | 6.6 | 6.3 | 5.7 | 5.8 | 4.6 | 5.4 | 4.3 | 4.5 | 4.4 | 7.959 | 58.775 | 5.598 | 13.006 | 10.1 | 266.519 | 236.251
2019 | 11 | 15 | 20:00 | 7653 | 0.3 | 3.2 | 4 | 3 | 2.3 | 2.6 | 5.8 | 5.6 | 6.7 | 5.6 | 6.4 | 5.4 | 4.6 | 4.5 | 6.6 | 6.2 | 5.7 | 5.8 | 4.6 | 5.3 | 4.3 | 4.5 | 4.3 | 7.959 | 58.769 | 5.565 | 13.061 | 10.1 | 270.818 | 235.048
2019 | 11 | 15 | 21:00 | 7654 | 0.1 | 3.4 | 4.1 | 3.2 | 1.9 | 2.6 | 5.8 | 5.5 | 6.6 | 5.6 | 6.4 | 5.4 | 4.6 | 4.4 | 6.6 | 6.2 | 5.7 | 5.8 | 4.6 | 5.2 | 4.3 | 4.4 | 4.3 | 7.96 | 58.712 | 5.531 | 13.102 | 10.1 | 279.731 | 235.831
2019 | 11 | 15 | 22:00 | 7655 | 0.6 | 3.5 | 4.1 | 3.5 | 1.7 | 2.4 | 5.8 | 5.5 | 6.6 | 5.8 | 6.4 | 5.4 | 4.6 | 4.4 | 6.6 | 6.1 | 5.7 | 5.7 | 4.6 | 5.1 | 4.3 | 4.4 | 4.3 | 7.96 | 58.655 | 5.508 | 13.214 | 10.1 | 284.815 | 235.24
2019 | 11 | 15 | 23:00 | 7656 | 1.1 | 3.7 | 4 | 3.6 | 2 | 2.3 | 5.8 | 5.5 | 6.5 | 5.8 | 6.4 | 5.4 | 4.6 | 4.3 | 6.6 | 6 | 5.7 | 5.7 | 4.6 | 5.1 | 4.3 | 4.4 | 4.3 | 7.961 | 58.547 | 5.475 | 13.255 | 10.1 | 285.282 | 236.332
2019 | 11 | 16 | 0:00 | 7657 | 1.4 | 3.8 | 3.9 | 3.7 | 2.3 | 2.6 | 5.8 | 5.5 | 6.4 | 5.2 | 6.4 | 5.4 | 4.5 | 4.4 | 6.6 | 6 | 5.7 | 5.7 | 4.5 | 5 | 4.3 | 4.4 | 4.3 | 7.98 | 58.49 | 5.442 | 13.295 | 10.1 | 292.766 | 238.058
2019 | 11 | 16 | 1:00 | 7658 | 1.7 | 4 | 4 | 3.6 | 2.2 | 3.1 | 5.8 | 5.4 | 6.3 | 5.4 | 6.4 | 5.3 | 4.5 | 4.5 | 6.6 | 5.9 | 5.7 | 5.7 | 4.5 | 5 | 4.2 | 4.4 | 4.4 | 7.962 | 58.433 | 5.409 | 13.336 | 10.1 | 298.646 | 237.299
2019 | 11 | 16 | 2:00 | 7659 | 1.8 | 3.9 | 4.2 | 3.5 | 2.3 | 3.6 | 5.8 | 5.4 | 6.3 | 5.6 | 6.4 | 5.3 | 4.5 | 4.5 | 6.6 | 5.9 | 5.7 | 5.7 | 4.5 | 5 | 4.2 | 4.4 | 4.4 | 7.962 | 58.377 | 5.376 | 13.448 | 10 | 302.867 | 236.7
2019 | 11 | 16 | 3:00 | 7660 | 2 | 3.9 | 4.2 | 3.6 | 2.3 | 3.7 | 5.8 | 5.4 | 6.2 | 5.2 | 6.4 | 5.3 | 4.6 | 4.4 | 6.6 | 5.8 | 5.7 | 5.6 | 4.6 | 5 | 4.2 | 4.5 | 4.4 | 7.963 | 58.32 | 5.343 | 13.489 | 10 | 297.895 | 237.03
2019 | 11 | 16 | 4:00 | 7661 | 2.5 | 4 | 4.3 | 3.7 | 2.4 | 3.9 | 5.8 | 5.3 | 6.2 | 5.1 | 6.4 | 5.2 | 4.6 | 4.5 | 6.6 | 5.8 | 5.6 | 5.6 | 4.6 | 5.1 | 4.1 | 4.5 | 4.4 | 7.963 | 58.263 | 5.311 | 13.558 | 10 | 297.351 | 239.083
2019 | 11 | 16 | 5:00 | 7662 | 2.8 | 4.2 | 4.2 | 3.9 | 2.5 | 4.1 | 5.8 | 5.3 | 6.1 | 5.1 | 6.4 | 5.2 | 4.6 | 4.5 | 6.6 | 5.7 | 5.6 | 5.6 | 4.6 | 5.1 | 4.1 | 4.5 | 4.4 | 7.963 | 58.207 | 5.288 | 13.613 | 10 | 299.518 | 239.738
2019 | 11 | 16 | 6:00 | 7663 | 2.9 | 4.6 | 4.1 | 4 | 2.5 | 4.3 | 5.8 | 5.3 | 6.1 | 5.4 | 6.4 | 5.2 | 4.6 | 4.5 | 6.6 | 5.7 | 5.6 | 5.6 | 4.6 | 5.1 | 4.1 | 4.5 | 4.4 | 7.945 | 58.2 | 5.255 | 13.741 | 10 | 296.602 | 238.967
2019 | 11 | 16 | 7:00 | 7664 | 2.8 | 4.7 | 4.1 | 4 | 2.5 | 4.5 | 5.8 | 5.3 | 6.1 | 5.6 | 6.4 | 5.2 | 4.6 | 4.6 | 6.5 | 5.7 | 5.6 | 5.5 | 4.6 | 5.2 | 4.1 | 4.5 | 4.4 | 7.946 | 58.144 | 5.232 | 13.81 | 9.94 | 290.015 | 240.257
2019 | 11 | 16 | 8:00 | 7665 | 2.9 | 4.8 | 4.1 | 4.1 | 2.6 | 4.3 | 5.8 | 5.3 | 6.1 | 5.6 | 6.4 | 5.1 | 4.6 | 4.5 | 6.5 | 5.7 | 5.6 | 5.5 | 4.6 | 5.2 | 4.1 | 4.5 | 4.4 | 7.927 | 58.037 | 5.2 | 13.924 | 9.84 | 281.535 | 241.079
2019 | 11 | 16 | 9:00 | 7666 | 3 | 5.1 | 4.1 | 4.1 | 2.8 | 4.3 | 5.8 | 5.3 | 6.1 | 5.6 | 6.3 | 5.1 | 4.6 | 4.6 | 6.5 | 5.7 | 5.6 | 5.5 | 4.6 | 5.2 | 4.1 | 4.5 | 4.5 | 7.928 | 57.981 | 5.168 | 13.993 | 9.85 | 277.742 | 242.72
2019 | 11 | 16 | 10:00 | 7667 | 3 | 5.2 | 4 | 4.3 | 2.9 | 4.4 | 5.8 | 5.3 | 6.1 | 5.4 | 6.3 | 5.1 | 4.6 | 4.6 | 6.5 | 5.7 | 5.6 | 5.5 | 4.6 | 5.2 | 4.1 | 4.5 | 4.5 | 7.909 | 57.875 | 5.145 | 14.034 | 9.85 | 279.507 | 242.741
2019 | 11 | 16 | 11:00 | 7668 | 3.1 | 5.3 | 4.1 | 4.3 | 3 | 4.6 | 5.8 | 5.3 | 6.1 | 5.6 | 6.3 | 5.1 | 4.6 | 4.6 | 6.5 | 5.7 | 5.6 | 5.5 | 4.6 | 5.3 | 4.1 | 4.5 | 4.6 | 7.891 | 57.769 | 5.113 | 14.06 | 9.82 | 284.898 | 243.253
2019 | 11 | 16 | 12:00 | 7669 | 3.3 | 5.5 | 4.1 | 4.3 | 3.3 | 4.6 | 5.8 | 5.3 | 6.1 | 5.4 | 6.3 | 5.1 | 4.7 | 4.7 | 6.5 | 5.7 | 5.6 | 5.4 | 4.7 | 5.3 | 4.1 | 4.5 | 4.6 | 7.873 | 57.663 | 5.091 | 14.202 | 9.82 | 284.37 | 243.602
2019 | 11 | 16 | 13:00 | 7670 | 3.2 | 5.5 | 4.2 | 4.2 | 3.4 | 4.5 | 5.8 | 5.3 | 6.1 | 5.6 | 6.3 | 5.1 | 4.7 | 4.6 | 6.5 | 5.7 | 5.6 | 5.4 | 4.7 | 5.3 | 4.2 | 4.6 | 4.6 | 7.873 | 57.558 | 5.059 | 14.213 | 9.82 | 279.903 | 243.623
2019 | 11 | 16 | 14:00 | 7671 | 3.1 | 5.2 | 4.1 | 4.1 | 3.4 | 4.4 | 5.8 | 5.3 | 6.1 | 5.4 | 6.3 | 5.1 | 4.7 | 4.6 | 6.5 | 5.7 | 5.5 | 5.4 | 4.7 | 5.3 | 4.2 | 4.6 | 4.6 | 7.855 | 57.502 | 5.027 | 14.239 | 9.79 | 286.617 | 245.133
2019 | 11 | 16 | 15:00 | 7672 | 2.6 | 5.1 | 3.6 | 4 | 3.1 | 4.2 | 5.8 | 5.3 | 6.1 | 5.4 | 6.3 | 5.1 | 4.7 | 4.6 | 6.5 | 5.7 | 5.5 | 5.4 | 4.7 | 5.3 | 4.2 | 4.7 | 4.6 | 7.855 | 57.397 | 5.005 | 14.265 | 9.79 | 288.407 | 243.666
2019 | 11 | 16 | 16:00 | 7673 | 2.1 | 4.9 | 4 | 4 | 2.6 | 4 | 5.8 | 5.3 | 6.2 | 5.4 | 6.3 | 5.1 | 4.7 | 4.6 | 6.5 | 5.7 | 5.5 | 5.4 | 4.7 | 5.2 | 4.2 | 4.7 | 4.6 | 7.837 | 57.341 | 4.974 | 14.466 | 9.76 | 291.536 | 244.346
2019 | 11 | 16 | 17:00 | 7674 | 2.8 | 4.9 | 4.3 | 4.2 | 2.6 | 3.9 | 5.8 | 5.3 | 6.2 | 5.3 | 6.3 | 5.1 | 4.7 | 4.6 | 6.5 | 5.7 | 5.4 | 5.4 | 4.7 | 5.2 | 4.2 | 4.7 | 4.6 | 7.837 | 57.286 | 4.951 | 14.478 | 9.76 | 290.665 | 245.531
2019 | 11 | 16 | 18:00 | 7675 | 2.8 | 4.9 | 4.4 | 4.3 | 2.8 | 4 | 5.8 | 5.3 | 6.2 | 5.2 | 6.3 | 5.1 | 4.7 | 4.6 | 6.5 | 5.7 | 5.4 | 5.3 | 4.7 | 5.2 | 4.2 | 4.7 | 4.6 | 7.856 | 57.181 | 4.929 | 14.503 | 9.8 | 283.182 | 245.719
2019 | 11 | 16 | 19:00 | 7676 | 2.8 | 5 | 4.5 | 4.3 | 2.9 | 3.8 | 5.7 | 5.2 | 6.1 | 5.2 | 6.3 | 5.1 | 4.7 | 4.5 | 6.5 | 5.7 | 5.4 | 5.3 | 4.7 | 5.1 | 4.2 | 4.8 | 4.6 | 7.857 | 57.126 | 4.898 | 14.529 | 9.83 | 284.629 | 247.423
2019 | 11 | 16 | 20:00 | 7677 | 2.9 | 5.3 | 4.6 | 4.5 | 2.9 | 3.8 | 5.7 | 5.2 | 6.2 | 5.2 | 6.3 | 5.2 | 4.7 | 4.5 | 6.5 | 5.7 | 5.4 | 5.3 | 4.7 | 5.1 | 4.2 | 4.8 | 4.5 | 7.857 | 57.07 | 4.876 | 14.643 | 9.83 | 286.079 | 244.266
2019 | 11 | 16 | 21:00 | 7678 | 2.9 | 5.5 | 4.8 | 4.7 | 3.2 | 4 | 5.7 | 5.2 | 6.2 | 5.2 | 6.3 | 5.2 | 4.7 | 4.4 | 6.5 | 5.7 | 5.4 | 5.3 | 4.7 | 5.1 | 4.3 | 4.8 | 4.5 | 7.877 | 57.015 | 4.854 | 14.698 | 9.77 | 287.531 | 243.628
2019 | 11 | 16 | 22:00 | 7679 | 3 | 5.7 | 5.1 | 5.1 | 3.4 | 4.1 | 5.7 | 5.2 | 6.2 | 5.3 | 6.2 | 5.1 | 4.8 | 4.4 | 6.5 | 5.7 | 5.3 | 5.3 | 4.8 | 5 | 4.3 | 4.8 | 4.5 | 7.896 | 56.911 | 4.832 | 15.046 | 9.8 | 286.008 | 245.304
2019 | 11 | 16 | 23:00 | 7680 | 3.2 | 6.1 | 5.3 | 5.2 | 3.5 | 4 | 5.7 | 5.2 | 6.2 | 5.3 | 6.2 | 5.1 | 4.8 | 4.5 | 6.5 | 5.7 | 5.3 | 5.3 | 4.8 | 5 | 4.3 | 4.7 | 4.5 | 7.897 | 56.856 | 4.801 | 14.926 | 9.81 | 284.49 | 246.162
2019 | 11 | 17 | 0:00 | 7681 | 3.4 | 6.6 | 5.5 | 5.4 | 3.5 | 4.4 | 5.7 | 5.2 | 6.2 | 5.4 | 6.2 | 5.1 | 4.8 | 4.4 | 6.5 | 5.7 | 5.3 | 5.3 | 4.8 | 5 | 4.3 | 4.7 | 4.5 | 7.916 | 56.801 | 4.78 | 14.804 | 9.81 | 290.574 | 251.31
2019 | 11 | 17 | 1:00 | 7682 | 3.5 | 6.9 | 5.9 | 5.8 | 3.8 | 4.6 | 5.7 | 5.2 | 6.2 | 5.4 | 6.1 | 5.2 | 4.9 | 4.4 | 6.5 | 5.7 | 5.3 | 5.3 | 4.9 | 5 | 4.3 | 4.7 | 4.5 | 7.916 | 56.746 | 4.749 | 15.051 | 9.84 | 301.103 | 246.54
2019 | 11 | 17 | 2:00 | 7683 | 3.5 | 7.2 | 6.4 | 6.2 | 4.1 | 5 | 5.7 | 5.2 | 6.3 | 5.6 | 6.1 | 5.2 | 4.9 | 4.4 | 6.5 | 5.7 | 5.3 | 5.3 | 4.9 | 5 | 4.4 | 4.7 | 4.5 | 7.917 | 56.642 | 4.727 | 15.194 | 9.81 | 289.171 | 250.487
2019 | 11 | 17 | 3:00 | 7684 | 3.8 | 7.7 | 6.8 | 6.7 | 4.6 | 5.6 | 5.7 | 5.2 | 6.3 | 5.9 | 6.1 | 5.2 | 4.9 | 4.4 | 6.5 | 5.7 | 5.3 | 5.3 | 4.9 | 5 | 4.5 | 4.7 | 4.5 | 7.917 | 56.539 | 4.706 | 15.176 | 9.81 | 302.373 | 250.682
2019 | 11 | 17 | 4:00 | 7685 | 4 | 8.3 | 7 | 7 | 5.1 | 6.3 | 5.7 | 5.2 | 6.3 | 5.9 | 6.1 | 5.2 | 4.9 | 4.4 | 6.5 | 5.8 | 5.3 | 5.3 | 4.9 | 5.1 | 4.5 | 4.7 | 4.6 | 7.899 | 56.484 | 4.684 | 15.246 | 9.82 | 323.176 | 249.668
2019 | 11 | 17 | 5:00 | 7686 | 4.2 | 8.4 | 7.2 | 7.4 | 5.7 | 7 | 5.7 | 5.2 | 6.3 | 5.9 | 6.1 | 5.2 | 4.9 | 4.5 | 6.5 | 5.8 | 5.3 | 5.3 | 4.9 | 5.1 | 4.5 | 4.7 | 4.6 | 7.881 | 56.381 | 4.654 | 15.271 | 9.78 | 342.922 | 255.835
2019 | 11 | 17 | 6:00 | 7687 | 4.5 | 8.4 | 7.5 | 7.9 | 6.2 | 7.6 | 5.7 | 5.2 | 6.4 | 6.2 | 6.1 | 5.2 | 4.9 | 4.5 | 6.5 | 5.8 | 5.3 | 5.3 | 4.9 | 5.1 | 4.5 | 4.7 | 4.6 | 7.862 | 56.326 | 4.633 | 15.371 | 9.82 | 346.087 | 251.967
2019 | 11 | 17 | 7:00 | 7688 | 5 | 8.1 | 7.8 | 8.3 | 7 | 8.2 | 5.7 | 5.3 | 6.4 | 6.3 | 6.1 | 5.2 | 4.9 | 4.6 | 6.5 | 5.8 | 5.3 | 5.3 | 4.9 | 5.1 | 4.5 | 4.7 | 4.6 | 7.844 | 56.272 | 4.612 | 15.456 | 9.85 | 354.751 | 255.702
2019 | 11 | 17 | 8:00 | 7689 | 5.5 | 8.1 | 8.1 | 8.6 | 7.6 | 8.9 | 5.7 | 5.3 | 6.4 | 6.5 | 6.1 | 5.2 | 4.9 | 4.6 | 6.5 | 5.8 | 5.3 | 5.3 | 4.9 | 5.2 | 4.5 | 4.7 | 4.6 | 7.844 | 56.169 | 4.59 | 15.555 | 9.82 | 382.536 | 256.263
2019 | 11 | 17 | 9:00 | 7690 | 6.2 | 8 | 8.5 | 8.8 | 7.9 | 9.1 | 5.7 | 5.3 | 6.4 | 6.1 | 6.1 | 5.2 | 5 | 4.6 | 6.5 | 5.9 | 5.4 | 5.3 | 5 | 5.2 | 4.5 | 4.7 | 4.7 | 7.807 | 56.115 | 4.569 | 15.596 | 9.79 | 402.285 | 253.263
2019 | 11 | 17 | 10:00 | 7691 | 6.8 | 7.6 | 8.9 | 9.2 | 8.3 | 9 | 5.7 | 5.3 | 6.5 | 6.1 | 6.2 | 5.3 | 5 | 4.7 | 6.6 | 5.9 | 5.4 | 5.4 | 5 | 5.3 | 4.5 | 4.7 | 4.7 | 7.789 | 56.061 | 4.548 | 15.621 | 9.86 | 429.231 | 257.389
2019 | 11 | 17 | 11:00 | 7692 | 7.9 | 8.1 | 9.3 | 9.3 | 8.6 | 8.8 | 5.8 | 5.3 | 6.5 | 6 | 6.2 | 5.3 | 5.1 | 4.5 | 6.6 | 5.9 | 5.4 | 5.4 | 5.1 | 5.3 | 4.5 | 4.7 | 4.8 | 7.77 | 56.007 | 4.527 | 15.677 | 9.86 | 433.272 | 252.254
2019 | 11 | 17 | 12:00 | 7693 | 8.5 | 7.9 | 9.2 | 9.1 | 8.8 | 9 | 5.8 | 5.3 | 6.6 | 6.1 | 6.2 | 5.3 | 5.1 | 4.6 | 6.6 | 6 | 5.4 | 5.4 | 5.1 | 5.4 | 4.5 | 4.7 | 4.9 | 7.752 | 55.952 | 4.506 | 15.702 | 9.83 | 439.012 | 255.282
2019 | 11 | 17 | 13:00 | 7694 | 8.5 | 7.4 | 8.9 | 8.8 | 8.1 | 9 | 5.8 | 5.3 | 6.6 | 6.1 | 6.2 | 5.3 | 5.1 | 4.7 | 6.6 | 6 | 5.5 | 5.5 | 5.1 | 5.4 | 4.5 | 4.7 | 4.8 | 7.733 | 55.898 | 4.485 | 15.713 | 9.83 | 429.978 | 253.353
2019 | 11 | 17 | 14:00 | 7695 | 7.9 | 7.1 | 8.6 | 8.1 | 7.4 | 8.7 | 5.7 | 5.3 | 6.6 | 6.1 | 6.2 | 5.4 | 5.1 | 4.8 | 6.6 | 6.1 | 5.5 | 5.5 | 5.1 | 5.5 | 4.5 | 4.8 | 4.8 | 7.734 | 55.892 | 4.456 | 15.739 | 9.87 | 431.853 | 252.672
2019 | 11 | 17 | 15:00 | 7696 | 7.3 | 6.9 | 7.8 | 7.5 | 6.4 | 8.1 | 5.7 | 5.3 | 6.6 | 6.1 | 6.2 | 5.4 | 5.1 | 4.8 | 6.6 | 6.1 | 5.5 | 5.5 | 5.1 | 5.4 | 4.5 | 4.8 | 4.7 | 7.697 | 55.838 | 4.435 | 15.809 | 9.8 | 419.303 | 253.928
2019 | 11 | 17 | 16:00 | 7697 | 6.8 | 6.8 | 7.6 | 7.2 | 5.3 | 7.4 | 5.7 | 5.3 | 6.6 | 6.1 | 6.2 | 5.4 | 5.1 | 4.8 | 6.7 | 6.1 | 5.5 | 5.5 | 5.1 | 5.3 | 4.5 | 4.8 | 4.7 | 7.697 | 55.784 | 4.414 | 15.923 | 9.84 | 409.769 | 249.932
2019 | 11 | 17 | 17:00 | 7698 | 7 | 6.7 | 7.2 | 7.3 | 4.6 | 7.1 | 5.7 | 5.3 | 6.7 | 5.8 | 6.2 | 5.5 | 5.1 | 4.8 | 6.7 | 6.1 | 5.4 | 5.5 | 5.1 | 5.3 | 4.5 | 4.9 | 4.7 | 7.679 | 55.73 | 4.393 | 15.964 | 9.81 | 393.885 | 253.267
2019 | 11 | 17 | 18:00 | 7699 | 6 | 6.5 | 6.7 | 6.7 | 4.1 | 6.7 | 5.6 | 5.4 | 6.6 | 5.8 | 6.1 | 5.5 | 5.1 | 4.8 | 6.7 | 6.2 | 5.4 | 5.5 | 5.1 | 5.2 | 4.5 | 4.9 | 4.7 | 7.66 | 55.676 | 4.373 | 15.989 | 9.84 | 374.236 | 249.976
2019 | 11 | 17 | 19:00 | 7700 | 5.5 | 6.1 | 6.6 | 5.5 | 4.2 | 6.4 | 5.7 | 5.4 | 6.6 | 5.7 | 6.1 | 5.5 | 5 | 4.7 | 6.6 | 6.2 | 5.4 | 5.5 | 5 | 5.1 | 4.5 | 4.9 | 4.7 | 7.642 | 55.67 | 4.352 | 16 | 9.81 | 353.382 | 249.826
2019 | 11 | 17 | 20:00 | 7701 | 5.3 | 5.8 | 6.2 | 4.1 | 3.2 | 6.5 | 5.6 | 5.4 | 6.6 | 5.8 | 6.1 | 5.5 | 5 | 4.7 | 6.6 | 6.2 | 5.4 | 5.5 | 5 | 5.1 | 4.5 | 4.9 | 4.6 | 7.623 | 55.616 | 4.34 | 16.07 | 9.75 | 343.866 | 250.366
2019 | 11 | 17 | 21:00 | 7702 | 5.3 | 6.3 | 6 | 3.4 | 3 | 6.8 | 5.6 | 5.4 | 6.5 | 5.7 | 6 | 5.5 | 4.9 | 4.6 | 6.6 | 6.2 | 5.4 | 5.4 | 4.9 | 5.1 | 4.5 | 4.9 | 4.6 | 7.624 | 55.563 | 4.32 | 16.08 | 9.78 | 331.053 | 247.986
2019 | 11 | 17 | 22:00 | 7703 | 4.8 | 6.4 | 6.1 | 4.7 | 2.9 | 6.4 | 5.6 | 5.4 | 6.5 | 5.6 | 5.8 | 5.5 | 4.8 | 4.6 | 6.6 | 6.2 | 5.4 | 5.4 | 4.8 | 5 | 4.5 | 4.9 | 4.6 | 7.605 | 55.509 | 4.299 | 16.135 | 9.78 | 321.919 | 250.409
2019 | 11 | 17 | 23:00 | 7704 | 4.8 | 5.9 | 5.7 | 5.3 | 3.5 | 5.8 | 5.6 | 5.4 | 6.6 | 5.6 | 5.9 | 5.5 | 4.8 | 4.6 | 6.6 | 6.2 | 5.4 | 5.4 | 4.8 | 5 | 4.5 | 4.9 | 4.6 | 7.587 | 55.455 | 4.279 | 16.19 | 9.82 | 313.708 | 247.35
2019 | 11 | 18 | 0:00 | 7705 | 4.8 | 5.2 | 5.6 | 4.9 | 3.5 | 5.1 | 5.6 | 5.4 | 6.6 | 5.6 | 5.9 | 5.5 | 4.8 | 4.7 | 6.6 | 6.2 | 5.4 | 5.4 | 4.8 | 5 | 4.5 | 4.8 | 4.6 | 7.587 | 55.402 | 4.259 | 16.29 | 9.82 | 310.406 | 248.051
2019 | 11 | 18 | 1:00 | 7706 | 4.6 | 4.4 | 4.1 | 5.1 | 3.7 | 5.2 | 5.6 | 5.4 | 6.5 | 5.7 | 5.9 | 5.5 | 4.8 | 4.8 | 6.6 | 6.2 | 5.3 | 5.4 | 4.8 | 5.1 | 4.5 | 4.8 | 4.6 | 7.569 | 55.301 | 4.239 | 16.256 | 9.82 | 300.053 | 248.926
2019 | 11 | 18 | 2:00 | 7707 | 4.5 | 3.6 | 4.3 | 5.6 | 3.2 | 5 | 5.6 | 5.4 | 6.5 | 5.7 | 5.8 | 5.5 | 4.8 | 4.8 | 6.6 | 6.2 | 5.3 | 5.4 | 4.8 | 5.1 | 4.6 | 4.8 | 4.6 | 7.551 | 55.247 | 4.219 | 16.311 | 9.79 | 296.5 | 246.402
2019 | 11 | 18 | 3:00 | 7708 | 4.5 | 4.2 | 4.8 | 5.9 | 3.1 | 4.8 | 5.6 | 5.4 | 6.5 | 5.7 | 5.7 | 5.5 | 4.8 | 4.8 | 6.6 | 6.1 | 5.3 | 5.4 | 4.8 | 5.2 | 4.6 | 4.8 | 4.6 | 7.532 | 55.147 | 4.199 | 16.381 | 9.82 | 296.955 | 247.945
2019 | 11 | 18 | 4:00 | 7709 | 4.9 | 5.1 | 5 | 6 | 3.4 | 4.7 | 5.6 | 5.4 | 6.5 | 5.7 | 5.8 | 5.4 | 4.9 | 4.8 | 6.6 | 6.1 | 5.3 | 5.4 | 4.9 | 5.2 | 4.6 | 4.8 | 4.6 | 7.514 | 55.047 | 4.179 | 16.406 | 9.83 | 293.422 | 245.774
2019 | 11 | 18 | 5:00 | 7710 | 5.1 | 5.4 | 5.1 | 5.7 | 3.5 | 4.2 | 5.6 | 5.4 | 6.5 | 5.6 | 5.8 | 5.4 | 4.9 | 4.8 | 6.6 | 6.1 | 5.2 | 5.4 | 4.9 | 5.2 | 4.6 | 4.8 | 4.6 | 7.514 | 55.04 | 4.159 | 16.416 | 9.83 | 290.569 | 246.634
2019 | 11 | 18 | 6:00 | 7711 | 5.8 | 6.1 | 5.2 | 5.8 | 3.5 | 3.4 | 5.6 | 5.4 | 6.6 | 5.7 | 5.8 | 5.4 | 5 | 4.8 | 6.6 | 6.1 | 5.2 | 5.4 | 5 | 5.2 | 4.7 | 4.8 | 4.6 | 7.496 | 54.987 | 4.139 | 16.501 | 9.83 | 287.405 | 246.655
2019 | 11 | 18 | 7:00 | 7712 | 5.9 | 6.4 | 5.4 | 5.8 | 4.4 | 2.8 | 5.6 | 5.4 | 6.6 | 5.7 | 5.8 | 5.4 | 5 | 4.8 | 6.6 | 6.1 | 5.2 | 5.5 | 5 | 5.2 | 4.7 | 4.8 | 4.6 | 7.478 | 54.981 | 4.119 | 16.526 | 9.86 | 293.455 | 245.67
2019 | 11 | 18 | 8:00 | 7713 | 6.2 | 6.7 | 5.8 | 5.8 | 5.1 | 3.4 | 5.6 | 5.4 | 6.6 | 5.7 | 5.7 | 5.4 | 5.1 | 4.9 | 6.6 | 6.1 | 5.2 | 5.5 | 5.1 | 5.1 | 4.7 | 4.9 | 4.6 | 7.459 | 54.881 | 4.099 | 16.521 | 9.83 | 331.381 | 247.712
2019 | 11 | 18 | 9:00 | 7714 | 7 | 6.6 | 6.1 | 5.9 | 5.8 | 4.4 | 5.6 | 5.4 | 6.6 | 5.5 | 5.7 | 5.4 | 5.1 | 4.9 | 6.6 | 6.1 | 5.2 | 5.5 | 5.1 | 5.2 | 4.7 | 4.9 | 4.7 | 7.441 | 54.922 | 4.08 | 16.666 | 9.84 | 336.639 | 245.211
2019 | 11 | 18 | 10:00 | 7715 | 7.4 | 7.2 | 6.7 | 6.4 | 6.5 | 5.6 | 5.5 | 5.4 | 6.7 | 5.5 | 5.8 | 5.4 | 5.1 | 4.9 | 6.6 | 6.1 | 5.3 | 5.5 | 5.1 | 5.2 | 4.7 | 4.9 | 4.7 | 7.422 | 54.869 | 4.06 | 16.721 | 9.81 | 334.927 | 247.416
2019 | 11 | 18 | 11:00 | 7716 | 7.5 | 7.8 | 7.3 | 6.9 | 7 | 6.3 | 5.6 | 5.4 | 6.7 | 5.5 | 5.9 | 5.3 | 5.2 | 4.9 | 6.6 | 6.1 | 5.3 | 5.5 | 5.2 | 5.2 | 4.7 | 4.9 | 4.8 | 7.423 | 54.863 | 4.04 | 16.761 | 9.68 | 336.533 | 247.776
2019 | 11 | 18 | 12:00 | 7717 | 7.4 | 8 | 8 | 7.3 | 7.3 | 6.8 | 5.6 | 5.4 | 6.7 | 5.6 | 6.1 | 5.3 | 5.1 | 4.9 | 6.6 | 6.1 | 5.3 | 5.5 | 5.1 | 5.3 | 4.7 | 4.9 | 4.8 | 7.405 | 54.904 | 4.029 | 16.847 | 9.68 | 337.036 | 247.797
2019 | 11 | 18 | 13:00 | 7718 | 7 | 8.2 | 7.9 | 7.6 | 7.3 | 6.3 | 5.6 | 5.4 | 6.8 | 5.6 | 6.1 | 5.3 | 5.1 | 4.9 | 6.7 | 6.1 | 5.3 | 5.5 | 5.1 | 5.3 | 4.7 | 4.9 | 4.9 | 7.386 | 54.898 | 4.01 | 16.947 | 9.65 | 342.041 | 249.528
2019 | 11 | 18 | 14:00 | 7719 | 6.7 | 8.5 | 7.6 | 7.6 | 7.3 | 6.2 | 5.6 | 5.4 | 6.8 | 5.4 | 6.2 | 5.3 | 5.2 | 4.8 | 6.7 | 6.2 | 5.3 | 5.5 | 5.2 | 5.4 | 4.7 | 4.9 | 4.9 | 7.387 | 54.892 | 3.99 | 17.048 | 9.62 | 329.975 | 247.501
2019 | 11 | 18 | 15:00 | 7720 | 6.6 | 8.5 | 7.6 | 7.4 | 7.2 | 6.1 | 5.5 | 5.4 | 6.8 | 5.5 | 6.2 | 5.3 | 5.2 | 4.8 | 6.7 | 6.2 | 5.4 | 5.5 | 5.2 | 5.4 | 4.7 | 4.9 | 4.9 | 7.368 | 54.839 | 3.979 | 17.133 | 9.68 | 301.395 | 249.744
2019 | 11 | 18 | 16:00 | 7721 | 6.5 | 8.3 | 7.5 | 7.3 | 7.2 | 6.1 | 5.5 | 5.4 | 6.9 | 5.6 | 6.2 | 5.3 | 5.2 | 4.8 | 6.7 | 6.2 | 5.4 | 5.5 | 5.2 | 5.4 | 4.7 | 4.8 | 4.9 | 7.369 | 54.786 | 3.96 | 17.173 | 9.75 | 299.512 | 250.283
2019 | 11 | 18 | 17:00 | 7722 | 7 | 8.1 | 7.5 | 7.2 | 7 | 6.4 | 5.6 | 5.4 | 6.9 | 5.7 | 6.3 | 5.3 | 5.2 | 4.8 | 6.7 | 6.2 | 5.4 | 5.5 | 5.2 | 5.5 | 4.7 | 4.8 | 4.9 | 7.35 | 54.826 | 3.948 | 17.213 | 9.72 | 296.307 | 250.824
2019 | 11 | 18 | 18:00 | 7723 | 7.5 | 8 | 7.6 | 7.1 | 6.8 | 7 | 5.6 | 5.4 | 6.9 | 5.6 | 6.3 | 5.3 | 5.2 | 4.8 | 6.7 | 6.2 | 5.4 | 5.5 | 5.2 | 5.5 | 4.7 | 4.8 | 4.8 | 7.351 | 54.773 | 3.937 | 17.253 | 9.66 | 296.425 | 251.542
2019 | 11 | 18 | 19:00 | 7724 | 7.5 | 7.8 | 7.6 | 7.1 | 6.3 | 7.3 | 5.6 | 5.4 | 6.9 | 5.5 | 6.2 | 5.3 | 5.2 | 4.7 | 6.7 | 6.2 | 5.4 | 5.6 | 5.2 | 5.5 | 4.7 | 4.8 | 4.8 | 7.332 | 54.767 | 3.926 | 17.263 | 9.6 | 293.898 | 249.314
2019 | 11 | 18 | 20:00 | 7725 | 7.1 | 7.8 | 7.7 | 7.1 | 6.2 | 7.4 | 5.6 | 5.4 | 6.9 | 5.6 | 6.3 | 5.3 | 5.2 | 4.8 | 6.7 | 6.3 | 5.4 | 5.6 | 5.2 | 5.5 | 4.7 | 4.8 | 4.8 | 7.314 | 54.761 | 3.907 | 17.318 | 9.53 | 291.055 | 251.237
2019 | 11 | 18 | 21:00 | 7726 | 6.8 | 7.9 | 7.7 | 7.1 | 6.2 | 7.1 | 5.6 | 5.4 | 6.9 | 5.6 | 6.3 | 5.3 | 5.2 | 4.8 | 6.7 | 6.3 | 5.4 | 5.6 | 5.2 | 5.5 | 4.6 | 4.8 | 4.8 | 7.314 | 54.708 | 3.896 | 17.647 | 9.5 | 286.269 | 251.085
2019 | 11 | 18 | 22:00 | 7727 | 6.7 | 7.9 | 7.5 | 6.9 | 6.3 | 7 | 5.6 | 5.4 | 6.9 | 5.6 | 6.3 | 5.3 | 5.3 | 4.9 | 6.7 | 6.3 | 5.4 | 5.6 | 5.3 | 5.5 | 4.7 | 4.8 | 4.8 | 7.315 | 54.702 | 3.877 | 17.565 | 9.47 | 285.412 | 250.933
2019 | 11 | 18 | 23:00 | 7728 | 6.8 | 7.9 | 7.4 | 6.9 | 6.3 | 6.9 | 5.6 | 5.4 | 6.9 | 5.6 | 6.1 | 5.3 | 5.3 | 4.9 | 6.8 | 6.3 | 5.5 | 5.6 | 5.3 | 5.5 | 4.6 | 4.8 | 4.8 | 7.297 | 54.65 | 3.858 | 17.544 | 9.44 | 288.135 | 252.351
2019 | 11 | 19 | 0:00 | 7729 | 6.9 | 7.9 | 7.3 | 6.9 | 6.2 | 7 | 5.6 | 5.4 | 7 | 5.7 | 6.2 | 5.4 | 5.3 | 4.9 | 6.7 | 6.4 | 5.5 | 5.6 | 5.3 | 5.6 | 4.6 | 4.8 | 4.8 | 7.297 | 54.644 | 3.847 | 17.721 | 9.41 | 293.497 | 252.724
2019 | 11 | 19 | 1:00 | 7730 | 7 | 7.9 | 7.2 | 6.9 | 6.1 | 7 | 5.6 | 5.4 | 7 | 5.8 | 6.2 | 5.4 | 5.2 | 5 | 6.8 | 6.4 | 5.5 | 5.6 | 5.2 | 5.6 | 4.7 | 4.8 | 4.8 | 7.279 | 54.544 | 3.828 | 17.898 | 9.38 | 294.602 | 254.693
2019 | 11 | 19 | 2:00 | 7731 | 7 | 7.9 | 7 | 6.7 | 6 | 7.1 | 5.5 | 5.4 | 7 | 5.8 | 6.2 | 5.4 | 5.2 | 5 | 6.8 | 6.4 | 5.5 | 5.6 | 5.2 | 5.6 | 4.6 | 4.8 | 4.8 | 7.279 | 54.538 | 3.809 | 17.908 | 9.32 | 300.013 | 254.715
2019 | 11 | 19 | 3:00 | 7732 | 6.9 | 7.9 | 6.7 | 6.6 | 5.8 | 7.1 | 5.6 | 5.4 | 7 | 5.7 | 6.1 | 5.4 | 5.2 | 5.1 | 6.7 | 6.4 | 5.5 | 5.6 | 5.2 | 5.6 | 4.6 | 4.9 | 4.8 | 7.261 | 54.439 | 3.798 | 17.841 | 9.29 | 304.466 | 255.451
2019 | 11 | 19 | 4:00 | 7733 | 6.8 | 7.7 | 6.5 | 6.6 | 5.7 | 7.1 | 5.6 | 5.4 | 7 | 5.8 | 6.1 | 5.4 | 5.2 | 5.1 | 6.7 | 6.4 | 5.5 | 5.6 | 5.2 | 5.7 | 4.6 | 4.9 | 4.8 | 7.261 | 54.386 | 3.779 | 17.973 | 9.29 | 307.946 | 256.73
2019 | 11 | 19 | 5:00 | 7734 | 6.7 | 7.3 | 6.2 | 6.5 | 5.6 | 7.1 | 5.6 | 5.5 | 7 | 5.8 | 6.1 | 5.4 | 5.2 | 5 | 6.7 | 6.4 | 5.5 | 5.6 | 5.2 | 5.7 | 4.7 | 4.9 | 4.8 | 7.243 | 54.38 | 3.761 | 18.135 | 9.3 | 314.538 | 258.019
2019 | 11 | 19 | 6:00 | 7735 | 6.4 | 6.9 | 6 | 6.2 | 5.5 | 7 | 5.6 | 5.5 | 7 | 5.7 | 6.1 | 5.4 | 5.2 | 5 | 6.7 | 6.4 | 5.5 | 5.6 | 5.2 | 5.7 | 4.7 | 4.9 | 4.8 | 7.224 | 54.328 | 3.75 | 18.221 | 9.23 | 302.137 | 258.952
2019 | 11 | 19 | 7:00 | 7736 | 6.1 | 6.8 | 6.2 | 5.9 | 5.4 | 7 | 5.6 | 5.5 | 7 | 5.8 | 6.1 | 5.4 | 5.2 | 5.1 | 6.7 | 6.4 | 5.4 | 5.6 | 5.2 | 5.7 | 4.7 | 5 | 4.8 | 7.206 | 54.275 | 3.731 | 18.291 | 9.24 | 282.585 | 257.702
2019 | 11 | 19 | 8:00 | 7737 | 5.9 | 6.8 | 6.1 | 5.8 | 5.4 | 7.1 | 5.6 | 5.5 | 7 | 5.9 | 6.1 | 5.4 | 5.2 | 5.1 | 6.7 | 6.4 | 5.5 | 5.6 | 5.2 | 5.7 | 4.7 | 5 | 4.8 | 7.207 | 54.177 | 3.721 | 18.667 | 9.21 | 330.805 | 257.362
2019 | 11 | 19 | 9:00 | 7738 | 5.7 | 6.8 | 5.8 | 5.7 | 5.4 | 7 | 5.6 | 5.5 | 7 | 5.9 | 6.1 | 5.4 | 5.2 | 5.1 | 6.7 | 6.4 | 5.4 | 5.6 | 5.2 | 5.7 | 4.7 | 5 | 4.8 | 7.188 | 54.124 | 3.702 | 18.463 | 9.18 | 333.128 | 259.569
2019 | 11 | 19 | 10:00 | 7739 | 5.7 | 6.6 | 5.3 | 5.7 | 5.5 | 6.8 | 5.6 | 5.5 | 7 | 6.1 | 6.1 | 5.4 | 5.2 | 5.1 | 6.7 | 6.4 | 5.5 | 5.6 | 5.2 | 5.7 | 4.7 | 5 | 4.8 | 7.189 | 54.072 | 3.684 | 18.595 | 9.18 | 336.965 | 258.861
2019 | 11 | 19 | 11:00 | 7740 | 5.8 | 6.5 | 5.2 | 5.5 | 5.5 | 6.8 | 5.7 | 5.5 | 7 | 6 | 6.1 | 5.4 | 5.2 | 5.1 | 6.7 | 6.5 | 5.5 | 5.6 | 5.2 | 5.8 | 4.7 | 5.1 | 4.8 | 7.17 | 54.02 | 3.673 | 18.421 | 9.21 | 335.606 | 259.066
2019 | 11 | 19 | 12:00 | 7741 | 6 | 6.5 | 5.2 | 5.4 | 5.3 | 6.9 | 5.7 | 5.5 | 7 | 5.9 | 6.1 | 5.4 | 5.2 | 5.1 | 6.7 | 6.5 | 5.5 | 5.6 | 5.2 | 5.8 | 4.7 | 5.1 | 4.8 | 7.171 | 53.968 | 3.655 | 18.676 | 9.25 | 319.873 | 259.638
2019 | 11 | 19 | 13:00 | 7742 | 6 | 6.4 | 5.1 | 5 | 5.2 | 6.9 | 5.6 | 5.5 | 7.1 | 5.9 | 6.1 | 5.4 | 5.2 | 5.1 | 6.7 | 6.5 | 5.4 | 5.6 | 5.2 | 5.8 | 4.8 | 5.2 | 4.8 | 7.152 | 53.87 | 3.637 | 18.624 | 9.22 | 323.163 | 262.8
2019 | 11 | 19 | 14:00 | 7743 | 5.9 | 6.3 | 4.5 | 4.8 | 4.9 | 6.7 | 5.7 | 5.5 | 7.1 | 5.8 | 6.1 | 5.4 | 5.2 | 5.2 | 6.6 | 6.5 | 5.4 | 5.6 | 5.2 | 5.8 | 4.8 | 5.2 | 4.8 | 7.134 | 53.818 | 3.619 | 18.618 | 9.25 | 288.897 | 260.786
2019 | 11 | 19 | 15:00 | 7744 | 5.6 | 6.2 | 4.3 | 4.6 | 4.6 | 6.5 | 5.7 | 5.5 | 7.1 | 5.8 | 6.1 | 5.4 | 5.1 | 5.2 | 6.6 | 6.5 | 5.4 | 5.6 | 5.1 | 5.8 | 4.8 | 5.2 | 4.8 | 7.134 | 53.766 | 3.601 | 18.642 | 9.25 | 274.564 | 260.994
2019 | 11 | 19 | 16:00 | 7745 | 5.5 | 6.1 | 4.2 | 4.4 | 4.3 | 6.3 | 5.7 | 5.5 | 7.1 | 5.9 | 6.1 | 5.4 | 5.1 | 5.2 | 6.6 | 6.5 | 5.4 | 5.6 | 5.1 | 5.8 | 4.8 | 5.2 | 4.8 | 7.135 | 53.714 | 3.59 | 18.713 | 9.25 | 276.901 | 263.057
2019 | 11 | 19 | 17:00 | 7746 | 5.2 | 6 | 4.2 | 4.4 | 4.3 | 6.1 | 5.7 | 5.6 | 7 | 5.9 | 6.1 | 5.4 | 5.1 | 5.1 | 6.6 | 6.5 | 5.4 | 5.6 | 5.1 | 5.8 | 4.8 | 5.2 | 4.8 | 7.117 | 53.616 | 3.572 | 18.691 | 9.22 | 265.075 | 262.522
2019 | 11 | 19 | 18:00 | 7747 | 4.7 | 5.9 | 4.3 | 4.3 | 4.2 | 5.9 | 5.7 | 5.6 | 7 | 5.8 | 6.2 | 5.4 | 5.1 | 5.1 | 6.6 | 6.5 | 5.4 | 5.6 | 5.1 | 5.8 | 4.8 | 5.3 | 4.8 | 7.117 | 53.565 | 3.554 | 18.747 | 9.16 | 255.679 | 262.546
2019 | 11 | 19 | 19:00 | 7748 | 4.4 | 5.9 | 4.3 | 4.2 | 4.1 | 5.5 | 5.7 | 5.6 | 7 | 5.9 | 6.2 | 5.4 | 5 | 5.1 | 6.6 | 6.5 | 5.4 | 5.6 | 5 | 5.8 | 4.9 | 5.2 | 4.8 | 7.117 | 53.513 | 3.544 | 18.833 | 9.13 | 256.401 | 260.902
2019 | 11 | 19 | 20:00 | 7749 | 4.2 | 6 | 4.3 | 4.1 | 3.9 | 5.3 | 5.7 | 5.6 | 7 | 6 | 6.2 | 5.4 | 5 | 5.1 | 6.6 | 6.5 | 5.4 | 5.6 | 5 | 5.8 | 4.9 | 5.2 | 4.7 | 7.099 | 53.461 | 3.533 | 18.904 | 9.04 | 249.888 | 261.11
2019 | 11 | 19 | 21:00 | 7750 | 4.1 | 6 | 4.3 | 4.1 | 3.8 | 5.3 | 5.7 | 5.6 | 7 | 6.1 | 6.2 | 5.4 | 5 | 5.1 | 6.6 | 6.5 | 5.4 | 5.6 | 5 | 5.7 | 4.9 | 5.3 | 4.7 | 7.099 | 53.455 | 3.516 | 19.051 | 9.01 | 246.437 | 261.873
2019 | 11 | 19 | 22:00 | 7751 | 3.9 | 6 | 4.3 | 4.1 | 3.7 | 5.5 | 5.7 | 5.6 | 7 | 6.1 | 6.2 | 5.4 | 5 | 5.1 | 6.5 | 6.4 | 5.4 | 5.6 | 5 | 5.7 | 4.9 | 5.3 | 4.7 | 7.081 | 53.404 | 3.498 | 19.169 | 8.95 | 253.114 | 261.711
2019 | 11 | 19 | 23:00 | 7752 | 3.4 | 5.9 | 4.3 | 4.2 | 3.7 | 5.5 | 5.7 | 5.6 | 6.9 | 6 | 6.1 | 5.4 | 5 | 5.1 | 6.5 | 6.4 | 5.4 | 5.6 | 5 | 5.7 | 4.9 | 5.2 | 4.7 | 7.082 | 53.352 | 3.488 | 19.209 | 9.02 | 293.821 | 261.549
2019 | 11 | 20 | 0:00 | 7753 | 2.9 | 5.8 | 4.4 | 4.2 | 3.6 | 5.2 | 5.7 | 5.6 | 6.9 | 5.9 | 6.2 | 5.4 | 5 | 5 | 6.5 | 6.4 | 5.4 | 5.6 | 5 | 5.7 | 4.9 | 5.2 | 4.7 | 7.063 | 53.301 | 3.47 | 19.233 | 8.93 | 302.499 | 260.649
2019 | 11 | 20 | 1:00 | 7754 | 2.7 | 5.6 | 4.6 | 4.3 | 3.5 | 5.1 | 5.7 | 5.6 | 6.9 | 5.8 | 6.2 | 5.4 | 4.9 | 5 | 6.5 | 6.4 | 5.4 | 5.6 | 4.9 | 5.7 | 4.9 | 5.2 | 4.7 | 7.045 | 53.249 | 3.46 | 19.304 | 8.93 | 301.613 | 261.966
2019 | 11 | 20 | 2:00 | 7755 | 2.6 | 5.7 | 4.4 | 4.3 | 3.7 | 5.1 | 5.7 | 5.6 | 6.9 | 5.8 | 6.2 | 5.4 | 5 | 5 | 6.5 | 6.4 | 5.4 | 5.6 | 5 | 5.7 | 4.9 | 5.1 | 4.7 | 7.027 | 53.198 | 3.443 | 19.266 | 8.9 | 305.057 | 261.064
2019 | 11 | 20 | 3:00 | 7756 | 2.5 | 5.7 | 4.2 | 4.2 | 3.7 | 5.3 | 5.7 | 5.6 | 6.9 | 5.8 | 6.2 | 5.4 | 5 | 5 | 6.5 | 6.4 | 5.4 | 5.6 | 5 | 5.7 | 4.9 | 5.1 | 4.7 | 7.008 | 53.147 | 3.425 | 19.337 | 8.9 | 307.183 | 259.798
2019 | 11 | 20 | 4:00 | 7757 | 2.5 | 5.8 | 4.1 | 4.1 | 3.7 | 5.3 | 5.7 | 5.6 | 6.9 | 5.8 | 6.1 | 5.4 | 5 | 5 | 6.5 | 6.4 | 5.4 | 5.6 | 5 | 5.7 | 4.9 | 5.1 | 4.7 | 6.99 | 53.095 | 3.415 | 19.393 | 8.87 | 310.34 | 259.638
2019 | 11 | 20 | 5:00 | 7758 | 2.4 | 5.9 | 4 | 4 | 3.6 | 5.2 | 5.7 | 5.6 | 6.9 | 5.7 | 6.1 | 5.4 | 4.9 | 4.9 | 6.5 | 6.4 | 5.4 | 5.6 | 4.9 | 5.7 | 4.9 | 5.1 | 4.6 | 6.972 | 53.089 | 3.398 | 19.401 | 8.84 | 315.25 | 260.027
2019 | 11 | 20 | 6:00 | 7759 | 2.4 | 6 | 3.9 | 3.9 | 3.5 | 5.2 | 5.7 | 5.6 | 6.9 | 5.8 | 6.1 | 5.4 | 4.9 | 4.9 | 6.5 | 6.4 | 5.4 | 5.6 | 4.9 | 5.7 | 4.9 | 5.1 | 4.6 | 6.953 | 53.038 | 3.38 | 19.426 | 8.82 | 309.545 | 262.082
2019 | 11 | 20 | 7:00 | 7760 | 2.6 | 5.9 | 3.9 | 3.8 | 3.5 | 5.2 | 5.7 | 5.6 | 6.9 | 5.8 | 6.1 | 5.4 | 4.9 | 4.8 | 6.5 | 6.4 | 5.4 | 5.6 | 4.9 | 5.7 | 4.9 | 5 | 4.6 | 6.917 | 53.032 | 3.37 | 19.543 | 8.73 | 305.276 | 261.364
2019 | 11 | 20 | 8:00 | 7761 | 2.8 | 5.8 | 4 | 3.7 | 3.4 | 5.3 | 5.7 | 5.7 | 6.9 | 5.7 | 6.1 | 5.4 | 4.9 | 4.8 | 6.5 | 6.4 | 5.4 | 5.6 | 4.9 | 5.7 | 4.9 | 5 | 4.6 | 6.917 | 52.981 | 3.353 | 19.614 | 8.67 | 298.416 | 261.017
2019 | 11 | 20 | 9:00 | 7762 | 3.1 | 5.3 | 4.1 | 3.8 | 3.3 | 5.5 | 5.7 | 5.7 | 6.9 | 5.7 | 6.1 | 5.4 | 4.9 | 4.8 | 6.5 | 6.4 | 5.4 | 5.6 | 4.9 | 5.7 | 4.9 | 5 | 4.6 | 6.88 | 52.93 | 3.336 | 19.607 | 8.61 | 292.963 | 261.41
2019 | 11 | 20 | 10:00 | 7763 | 3.5 | 4.9 | 4.2 | 3.9 | 3.3 | 5.7 | 5.7 | 5.7 | 6.9 | 5.7 | 6.1 | 5.4 | 4.9 | 4.8 | 6.4 | 6.4 | 5.4 | 5.6 | 4.9 | 5.8 | 4.9 | 5.1 | 4.6 | 6.862 | 52.924 | 3.329 | 19.694 | 8.58 | 284.352 | 259.225
2019 | 11 | 20 | 11:00 | 7764 | 3.8 | 4.9 | 4.4 | 4 | 3.4 | 5.6 | 5.7 | 5.7 | 6.9 | 5.8 | 6.1 | 5.3 | 4.9 | 4.9 | 6.4 | 6.4 | 5.4 | 5.6 | 4.9 | 5.8 | 4.9 | 5.1 | 4.6 | 6.862 | 52.873 | 3.315 | 19.733 | 8.55 | 276.188 | 260.164
2019 | 11 | 20 | 12:00 | 7765 | 3.9 | 4.9 | 4.6 | 4.1 | 3.4 | 5.5 | 5.7 | 5.7 | 6.9 | 5.8 | 6.1 | 5.3 | 4.9 | 4.8 | 6.5 | 6.4 | 5.4 | 5.6 | 4.9 | 5.8 | 4.9 | 5.1 | 4.6 | 6.844 | 52.822 | 3.301 | 19.773 | 8.55 | 271.896 | 260.555
2019 | 11 | 20 | 13:00 | 7766 | 3.9 | 5.1 | 5 | 4.4 | 3.6 | 5.2 | 5.7 | 5.7 | 6.9 | 5.8 | 6.1 | 5.3 | 4.9 | 4.8 | 6.4 | 6.4 | 5.4 | 5.6 | 4.9 | 5.8 | 4.9 | 5.1 | 4.6 | 6.826 | 52.816 | 3.294 | 19.813 | 8.55 | 264.242 | 261.132
2019 | 11 | 20 | 14:00 | 7767 | 3.8 | 5.1 | 4.8 | 4.4 | 3.7 | 4.9 | 5.7 | 5.7 | 6.9 | 5.8 | 6.1 | 5.3 | 4.9 | 4.8 | 6.5 | 6.4 | 5.4 | 5.6 | 4.9 | 5.8 | 4.8 | 5.1 | 4.6 | 6.807 | 52.765 | 3.28 | 19.803 | 8.52 | 262.202 | 259.315
2019 | 11 | 20 | 15:00 | 7768 | 3.8 | 5.1 | 4.7 | 4.4 | 3.7 | 4.7 | 5.7 | 5.7 | 6.9 | 5.8 | 6.1 | 5.3 | 4.9 | 4.8 | 6.4 | 6.4 | 5.4 | 5.6 | 4.9 | 5.8 | 4.8 | 5.1 | 4.6 | 6.789 | 52.804 | 3.273 | 19.824 | 8.49 | 260.477 | 256.431
2019 | 11 | 20 | 16:00 | 7769 | 3.7 | 5.3 | 4.6 | 4.4 | 4 | 4.6 | 5.7 | 5.7 | 6.9 | 5.8 | 6.1 | 5.3 | 4.9 | 4.8 | 6.4 | 6.4 | 5.4 | 5.6 | 4.9 | 5.8 | 4.8 | 5.1 | 4.6 | 6.79 | 52.753 | 3.259 | 19.829 | 8.49 | 260.893 | 259.36
2019 | 11 | 20 | 17:00 | 7770 | 3.6 | 5.4 | 4.9 | 4.3 | 4 | 4.5 | 5.7 | 5.7 | 6.9 | 5.8 | 6.2 | 5.3 | 4.9 | 4.8 | 6.4 | 6.4 | 5.4 | 5.6 | 4.9 | 5.8 | 4.8 | 5.1 | 4.6 | 6.753 | 52.703 | 3.252 | 19.897 | 8.49 | 264.375 | 259.383
2019 | 11 | 20 | 18:00 | 7771 | 3.6 | 5.2 | 5 | 4.4 | 4 | 4.5 | 5.6 | 5.7 | 6.9 | 5.8 | 6.1 | 5.3 | 4.8 | 4.8 | 6.4 | 6.4 | 5.4 | 5.6 | 4.8 | 5.8 | 4.8 | 5.1 | 4.6 | 6.753 | 52.652 | 3.238 | 19.715 | 8.46 | 268.192 | 258.127
2019 | 11 | 20 | 19:00 | 7772 | 3.6 | 4.9 | 5.3 | 4.6 | 3.8 | 4.6 | 5.6 | 5.7 | 6.9 | 5.8 | 6.2 | 5.3 | 4.8 | 4.8 | 6.4 | 6.4 | 5.4 | 5.6 | 4.8 | 5.8 | 4.8 | 5.1 | 4.6 | 6.735 | 52.601 | 3.231 | 19.674 | 8.52 | 269.233 | 258.514
2019 | 11 | 20 | 20:00 | 7773 | 3.5 | 5 | 5.2 | 4.6 | 3.9 | 4.8 | 5.6 | 5.7 | 6.9 | 5.9 | 6.2 | 5.3 | 4.8 | 4.7 | 6.4 | 6.4 | 5.4 | 5.6 | 4.8 | 5.7 | 4.7 | 5.1 | 4.5 | 6.717 | 52.595 | 3.218 | 19.679 | 8.49 | 267.481 | 258.354
2019 | 11 | 20 | 21:00 | 7774 | 3.5 | 5.1 | 5.2 | 4.7 | 4.1 | 4.8 | 5.7 | 5.7 | 6.9 | 5.9 | 6.2 | 5.3 | 4.9 | 4.7 | 6.4 | 6.4 | 5.4 | 5.6 | 4.9 | 5.7 | 4.7 | 5.1 | 4.5 | 6.699 | 52.544 | 3.211 | 19.732 | 8.46 | 267.28 | 261.13
2019 | 11 | 20 | 22:00 | 7775 | 3.4 | 5.3 | 4.9 | 5 | 4.2 | 4.6 | 5.7 | 5.7 | 6.9 | 5.7 | 6.3 | 5.3 | 4.9 | 4.7 | 6.4 | 6.4 | 5.4 | 5.6 | 4.9 | 5.7 | 4.7 | 5.1 | 4.5 | 6.68 | 52.583 | 3.197 | 19.8 | 8.46 | 273.301 | 259.129
2019 | 11 | 20 | 23:00 | 7776 | 3.3 | 5.5 | 4.4 | 5 | 4.1 | 4.7 | 5.6 | 5.7 | 6.8 | 5.9 | 6.3 | 5.3 | 4.8 | 4.7 | 6.4 | 6.3 | 5.3 | 5.6 | 4.8 | 5.7 | 4.7 | 5.1 | 4.5 | 6.662 | 52.577 | 3.19 | 20.025 | 8.43 | 274.662 | 260.437
2019 | 11 | 21 | 0:00 | 7777 | 3.2 | 5.8 | 3.7 | 4.4 | 3.8 | 5 | 5.6 | 5.7 | 6.8 | 5.9 | 6.2 | 5.2 | 4.8 | 4.6 | 6.4 | 6.3 | 5.3 | 5.6 | 4.8 | 5.7 | 4.7 | 5.1 | 4.5 | 6.644 | 52.527 | 3.177 | 19.952 | 8.43 | 275.084 | 262.684
2019 | 11 | 21 | 1:00 | 7778 | 3 | 5.8 | 2.9 | 3.9 | 3.4 | 5.2 | 5.7 | 5.7 | 6.8 | 5.9 | 6.2 | 5.2 | 4.8 | 4.6 | 6.4 | 6.3 | 5.3 | 5.6 | 4.8 | 5.7 | 4.8 | 5 | 4.5 | 6.626 | 52.521 | 3.163 | 19.989 | 8.37 | 277.077 | 267.418
2019 | 11 | 21 | 2:00 | 7779 | 3.1 | 5.3 | 1.9 | 3.4 | 2.8 | 5.3 | 5.6 | 5.7 | 6.8 | 5.9 | 6.2 | 5.2 | 4.8 | 4.6 | 6.3 | 6.3 | 5.3 | 5.5 | 4.8 | 5.7 | 4.7 | 5 | 4.5 | 6.626 | 52.56 | 3.156 | 20.353 | 8.37 | 283.2 | 271.085
2019 | 11 | 21 | 3:00 | 7780 | 3.4 | 4.6 | 2.1 | 2.3 | 2.3 | 5 | 5.6 | 5.8 | 6.8 | 6 | 6.2 | 5.2 | 4.7 | 4.6 | 6.3 | 6.3 | 5.3 | 5.5 | 4.7 | 5.7 | 4.8 | 5 | 4.4 | 6.608 | 52.42 | 3.143 | 20.405 | 8.37 | 286.177 | 273.628
2019 | 11 | 21 | 4:00 | 7781 | 3.7 | 3.4 | 2.6 | 1.9 | 1.5 | 4.8 | 5.7 | 5.8 | 6.8 | 5.9 | 6.2 | 5.1 | 4.7 | 4.6 | 6.3 | 6.3 | 5.2 | 5.5 | 4.7 | 5.7 | 4.8 | 5 | 4.4 | 6.59 | 52.28 | 3.136 | 19.928 | 8.34 | 291.099 | 275.408
2019 | 11 | 21 | 5:00 | 7782 | 4 | 3.1 | 3.2 | 2.3 | 1.3 | 4.5 | 5.6 | 5.8 | 6.8 | 5.8 | 6.2 | 5.1 | 4.6 | 4.5 | 6.3 | 6.3 | 5.2 | 5.5 | 4.6 | 5.7 | 4.8 | 5 | 4.4 | 6.572 | 52.096 | 3.129 | 19.839 | 8.31 | 290.559 | 265.049
2019 | 11 | 21 | 6:00 | 7783 | 4.2 | 3.1 | 3.6 | 2.8 | 1.5 | 3.6 | 5.6 | 5.8 | 6.7 | 5.7 | 6.2 | 5.1 | 4.6 | 4.5 | 6.2 | 6.3 | 5.2 | 5.4 | 4.6 | 5.6 | 4.8 | 5 | 4.3 | 6.554 | 51.957 | 3.116 | 20.126 | 8.2 | 293.247 | 266.776
2019 | 11 | 21 | 7:00 | 7784 | 4.5 | 3.4 | 4 | 3.3 | 2 | 2.6 | 5.6 | 5.8 | 6.7 | 5.7 | 6.2 | 5 | 4.5 | 4.5 | 6.2 | 6.2 | 5.2 | 5.4 | 4.5 | 5.6 | 4.8 | 4.9 | 4.3 | 6.536 | 51.951 | 3.103 | 20.132 | 8.17 | 292.704 | 271.593
2019 | 11 | 21 | 8:00 | 7785 | 4.9 | 3.8 | 4.2 | 3.4 | 2.6 | 2.9 | 5.5 | 5.8 | 6.7 | 5.8 | 6.1 | 5 | 4.5 | 4.5 | 6.2 | 6.2 | 5.1 | 5.4 | 4.5 | 5.5 | 4.7 | 4.9 | 4.3 | 6.517 | 51.945 | 3.096 | 20.589 | 8.12 | 293.779 | 274.531
2019 | 11 | 21 | 9:00 | 7786 | 5.1 | 3.9 | 4.6 | 3.6 | 3.2 | 3.5 | 5.5 | 5.8 | 6.6 | 5.6 | 6.1 | 5 | 4.5 | 4.5 | 6.2 | 6.2 | 5.1 | 5.4 | 4.5 | 5.5 | 4.7 | 4.9 | 4.4 | 6.499 | 51.984 | 3.083 | 20.346 | 8.14 | 290.974 | 269.521
2019 | 11 | 21 | 10:00 | 7787 | 5.3 | 4.2 | 4.9 | 4 | 3.7 | 3.8 | 5.5 | 5.8 | 6.6 | 5.6 | 6.1 | 4.9 | 4.5 | 4.5 | 6.2 | 6.2 | 5.1 | 5.4 | 4.5 | 5.5 | 4.7 | 4.9 | 4.4 | 6.481 | 51.889 | 3.069 | 20.32 | 8.12 | 289.79 | 264.788
2019 | 11 | 21 | 11:00 | 7788 | 5.5 | 4.5 | 5.1 | 4.3 | 4.1 | 4.2 | 5.5 | 5.8 | 6.6 | 5.6 | 6.1 | 4.9 | 4.4 | 4.5 | 6.2 | 6.2 | 5.1 | 5.4 | 4.4 | 5.5 | 4.7 | 4.9 | 4.5 | 6.482 | 51.883 | 3.063 | 20.201 | 8.09 | 287.329 | 270.532
2019 | 11 | 21 | 12:00 | 7789 | 5.3 | 4.8 | 4.9 | 4.3 | 4.1 | 4.2 | 5.5 | 5.8 | 6.6 | 5.4 | 6.1 | 4.9 | 4.4 | 4.5 | 6.1 | 6.2 | 5.1 | 5.4 | 4.4 | 5.5 | 4.7 | 4.9 | 4.5 | 6.464 | 51.922 | 3.049 | 20.409 | 8.11 | 285.199 | 270.556
2019 | 11 | 21 | 13:00 | 7790 | 4.8 | 5 | 5 | 4.1 | 4 | 4.5 | 5.5 | 5.8 | 6.5 | 5.4 | 6 | 4.9 | 4.5 | 4.5 | 6.2 | 6.1 | 5.1 | 5.3 | 4.5 | 5.5 | 4.7 | 4.9 | 4.5 | 6.464 | 52.005 | 3.043 | 20.259 | 8.14 | 277.398 | 268.467
2019 | 11 | 21 | 14:00 | 7791 | 4.3 | 5.1 | 4.6 | 4.4 | 3.7 | 4.6 | 5.5 | 5.8 | 6.5 | 5.4 | 6.1 | 4.9 | 4.5 | 4.6 | 6.2 | 6.1 | 5.1 | 5.3 | 4.5 | 5.5 | 4.7 | 5 | 4.5 | 6.464 | 51.955 | 3.03 | 20.015 | 8.11 | 268.784 | 266.964
2019 | 11 | 21 | 15:00 | 7792 | 4.2 | 5.1 | 4.3 | 4.5 | 3.7 | 4.6 | 5.5 | 5.8 | 6.5 | 5.4 | 6.1 | 4.9 | 4.5 | 4.5 | 6.2 | 6.1 | 5.1 | 5.3 | 4.5 | 5.4 | 4.7 | 5 | 4.4 | 6.465 | 51.904 | 3.023 | 19.989 | 8.06 | 264.28 | 265.093
2019 | 11 | 21 | 16:00 | 7793 | 4.2 | 5.3 | 3.8 | 4.4 | 3.4 | 4.4 | 5.5 | 5.8 | 6.4 | 5.5 | 6 | 4.8 | 4.5 | 4.5 | 6.2 | 6.1 | 5.1 | 5.3 | 4.5 | 5.4 | 4.7 | 5 | 4.4 | 6.465 | 51.899 | 3.01 | 19.979 | 8.06 | 260.428 | 271.232
2019 | 11 | 21 | 17:00 | 7794 | 4 | 5.4 | 3.6 | 4 | 3.1 | 4.6 | 5.5 | 5.8 | 6.4 | 5.5 | 6 | 4.8 | 4.5 | 4.4 | 6.2 | 6 | 5.1 | 5.3 | 4.5 | 5.4 | 4.6 | 5 | 4.4 | 6.465 | 51.937 | 3.003 | 20.25 | 8.03 | 255.71 | 268.945
2019 | 11 | 21 | 18:00 | 7795 | 3.9 | 5.3 | 3.3 | 3.3 | 2.9 | 4.8 | 5.4 | 5.8 | 6.4 | 5.4 | 5.9 | 4.8 | 4.5 | 4.4 | 6.2 | 6 | 5.1 | 5.3 | 4.5 | 5.4 | 4.6 | 5 | 4.3 | 6.466 | 51.976 | 2.99 | 19.959 | 8 | 252.828 | 269.93
2019 | 11 | 21 | 19:00 | 7796 | 3.3 | 5.1 | 3.2 | 3.3 | 2.9 | 4.6 | 5.4 | 5.8 | 6.4 | 5.3 | 5.9 | 4.7 | 4.4 | 4.4 | 6.1 | 6 | 5 | 5.2 | 4.4 | 5.4 | 4.6 | 5 | 4.3 | 6.466 | 51.881 | 2.984 | 20.168 | 7.97 | 249.968 | 270.532
2019 | 11 | 21 | 20:00 | 7797 | 2.7 | 4.8 | 3.2 | 3.1 | 2.6 | 4.6 | 5.4 | 5.8 | 6.3 | 5.2 | 5.9 | 4.7 | 4.4 | 4.3 | 6.1 | 6 | 5 | 5.2 | 4.4 | 5.4 | 4.6 | 5 | 4.2 | 6.448 | 51.875 | 2.977 | 19.907 | 7.95 | 250.663 | 271.716
2019 | 11 | 21 | 21:00 | 7798 | 2.5 | 4.1 | 2.8 | 3 | 2.6 | 4.4 | 5.4 | 5.7 | 6.3 | 5.2 | 5.9 | 4.7 | 4.4 | 4.3 | 6.1 | 6 | 5 | 5.2 | 4.4 | 5.4 | 4.5 | 5 | 4.2 | 6.43 | 51.87 | 2.971 | 20.21 | 7.95 | 251.952 | 272.71
2019 | 11 | 21 | 22:00 | 7799 | 2.2 | 3.6 | 2.4 | 2.8 | 2.4 | 4.1 | 5.4 | 5.7 | 6.3 | 5.2 | 5.9 | 4.6 | 4.3 | 4.3 | 6.1 | 5.9 | 5 | 5.2 | 4.3 | 5.3 | 4.5 | 5 | 4.2 | 6.43 | 51.864 | 2.965 | 20.231 | 7.92 | 254.734 | 273.902
2019 | 11 | 21 | 23:00 | 7800 | 2.2 | 3.4 | 1.8 | 2.4 | 2.1 | 3.8 | 5.4 | 5.7 | 6.2 | 5.1 | 5.9 | 4.6 | 4.2 | 4.2 | 6 | 5.9 | 4.9 | 5.1 | 4.2 | 5.3 | 4.5 | 4.9 | 4.1 | 6.412 | 51.769 | 2.952 | 20.409 | 7.92 | 254.539 | 275.882
2019 | 11 | 22 | 0:00 | 7801 | 1.7 | 3.4 | 1.3 | 1.9 | 1.7 | 3.4 | 5.3 | 5.7 | 6.2 | 5.1 | 5.9 | 4.5 | 4.1 | 4.2 | 6 | 5.9 | 4.9 | 5.1 | 4.1 | 5.3 | 4.5 | 4.9 | 4.1 | 6.394 | 51.72 | 2.945 | 20.321 | 7.89 | 258.238 | 274.928
2019 | 11 | 22 | 1:00 | 7802 | 1.6 | 2.8 | 0.7 | 1.6 | 1.2 | 3.5 | 5.3 | 5.7 | 6.2 | 5.1 | 6 | 4.5 | 4.1 | 4.1 | 5.9 | 5.9 | 4.8 | 5.1 | 4.1 | 5.2 | 4.5 | 4.9 | 4.1 | 6.376 | 51.625 | 2.932 | 20.357 | 7.89 | 261.057 | 275.344
2019 | 11 | 22 | 2:00 | 7803 | 1 | 2.3 | 0.3 | 1 | 0.8 | 3.2 | 5.3 | 5.7 | 6.2 | 5.1 | 5.9 | 4.4 | 4 | 4 | 5.9 | 5.9 | 4.8 | 5 | 4 | 5.2 | 4.5 | 4.9 | 4 | 6.358 | 51.576 | 2.926 | 20.503 | 7.86 | 263.284 | 275.957
2019 | 11 | 22 | 3:00 | 7804 | 0.3 | 2 | 0 | 0.2 | 0.1 | 2.8 | 5.2 | 5.7 | 6.1 | 5 | 5.8 | 4.3 | 4 | 4 | 5.8 | 5.8 | 4.8 | 5 | 4 | 5.2 | 4.5 | 4.8 | 3.9 | 6.34 | 51.438 | 2.92 | 20.212 | 7.89 | 260.657 | 278.934
2019 | 11 | 22 | 4:00 | 7805 | -0.1 | 1.5 | -0.9 | -0.1 | -0.4 | 2.5 | 5.2 | 5.7 | 6.1 | 5 | 5.8 | 4.2 | 3.8 | 3.9 | 5.8 | 5.8 | 4.7 | 4.9 | 3.8 | 5.1 | 4.4 | 4.8 | 3.9 | 6.322 | 51.388 | 2.907 | 20.608 | 7.89 | 259.551 | 277.776
2019 | 11 | 22 | 5:00 | 7806 | -0.4 | 0.9 | -1.3 | -0.7 | -0.7 | 2.1 | 5.2 | 5.7 | 6 | 5 | 6 | 4.1 | 3.8 | 3.8 | 5.7 | 5.8 | 4.7 | 4.9 | 3.8 | 5.1 | 4.4 | 4.8 | 3.8 | 6.304 | 51.295 | 2.9 | 20.333 | 7.89 | 261.466 | 276.621
2019 | 11 | 22 | 6:00 | 7807 | -0.9 | 0.6 | -1.5 | -1.3 | -1 | 1.5 | 5.1 | 5.7 | 5.9 | 4.9 | 6.1 | 4 | 3.7 | 3.7 | 5.7 | 5.8 | 4.6 | 4.9 | 3.7 | 5 | 4.5 | 4.7 | 3.8 | 6.286 | 51.245 | 2.888 | 20.401 | 7.86 | 262.173 | 277.826
2019 | 11 | 22 | 7:00 | 7808 | -1.5 | 0.2 | -1.8 | -1.7 | -1.3 | 1.2 | 5.1 | 5.7 | 5.9 | 4.9 | 6 | 3.9 | 3.5 | 3.6 | 5.6 | 5.7 | 4.6 | 4.8 | 3.5 | 5 | 4.4 | 4.7 | 3.7 | 6.268 | 51.152 | 2.881 | 20.578 | 7.83 | 265.009 | 280.618
2019 | 11 | 22 | 8:00 | 7809 | -1.8 | -0.2 | -2 | -1.8 | -1.6 | 0.9 | 5 | 5.7 | 5.8 | 4.9 | 6 | 3.8 | 3.5 | 3.5 | 5.5 | 5.7 | 4.5 | 4.8 | 3.5 | 4.9 | 4.3 | 4.7 | 3.7 | 6.25 | 51.146 | 2.869 | 20.303 | 7.83 | 268.78 | 279.061
2019 | 11 | 22 | 9:00 | 7810 | -2.1 | -0.5 | -2.2 | -1.9 | -1.9 | 0.3 | 5 | 5.7 | 5.8 | 4.8 | 5.9 | 3.8 | 3.4 | 3.4 | 5.5 | 5.7 | 4.5 | 4.7 | 3.4 | 4.8 | 4.3 | 4.6 | 3.7 | 6.232 | 51.141 | 2.862 | 20.215 | 7.81 | 270.726 | 278.889
2019 | 11 | 22 | 10:00 | 7811 | -2.3 | -0.6 | -2.6 | -2 | -2.1 | 0 | 5 | 5.7 | 5.7 | 4.8 | 5.8 | 3.7 | 3.3 | 3.5 | 5.4 | 5.7 | 4.4 | 4.7 | 3.3 | 4.8 | 4.3 | 4.6 | 3.6 | 6.214 | 51.135 | 2.85 | 20.283 | 7.81 | 272.368 | 281.885
2019 | 11 | 22 | 11:00 | 7812 | -2.2 | -0.7 | -2.5 | -2.2 | -2.4 | -0.3 | 5 | 5.7 | 5.6 | 4.7 | 5.8 | 3.6 | 3.2 | 3.4 | 5.3 | 5.6 | 4.4 | 4.7 | 3.2 | 4.7 | 4.3 | 4.6 | 3.6 | 6.196 | 51.129 | 2.844 | 20.351 | 7.78 | 271.541 | 283.103
2019 | 11 | 22 | 12:00 | 7813 | -2.6 | -0.9 | -2.3 | -2.4 | -2.7 | -0.4 | 4.9 | 5.7 | 5.5 | 4.8 | 5.7 | 3.6 | 3.1 | 3.3 | 5.3 | 5.6 | 4.4 | 4.6 | 3.1 | 4.7 | 4.3 | 4.6 | 3.6 | 6.196 | 51.123 | 2.831 | 20.106 | 7.78 | 264.901 | 280.548
2019 | 11 | 22 | 13:00 | 7814 | -2.7 | -1.2 | -2.3 | -2.5 | -3.1 | -0.5 | 4.9 | 5.7 | 5.5 | 4.7 | 5.7 | 3.5 | 3.1 | 3.1 | 5.3 | 5.6 | 4.3 | 4.6 | 3.1 | 4.7 | 4.2 | 4.5 | 3.5 | 6.178 | 51.074 | 2.825 | 20.065 | 7.75 | 259.256 | 277.608
2019 | 11 | 22 | 14:00 | 7815 | -2.8 | -1.3 | -2.4 | -2.3 | -3.6 | -0.8 | 4.8 | 5.6 | 5.4 | 4.7 | 5.8 | 3.4 | 3.1 | 3.1 | 5.3 | 5.5 | 4.3 | 4.5 | 3.1 | 4.6 | 4.2 | 4.5 | 3.4 | 6.16 | 51.025 | 2.819 | 20.18 | 7.72 | 256.063 | 275.47
2019 | 11 | 22 | 15:00 | 7816 | -2.8 | -1.1 | -2.2 | -2.1 | -3.9 | -1 | 4.8 | 5.6 | 5.4 | 4.8 | 5.9 | 3.4 | 3.2 | 3 | 5.3 | 5.5 | 4.2 | 4.5 | 3.2 | 4.5 | 4.2 | 4.5 | 3.4 | 6.142 | 51.019 | 2.806 | 20.076 | 7.7 | 253.19 | 280.03
2019 | 11 | 22 | 16:00 | 7817 | -2.8 | -0.8 | -1.9 | -1.8 | -4 | -1.3 | 4.7 | 5.6 | 5.3 | 4.8 | 5.9 | 3.3 | 3.1 | 2.9 | 5.2 | 5.4 | 4.1 | 4.4 | 3.1 | 4.4 | 4.1 | 4.4 | 3.3 | 6.125 | 51.057 | 2.8 | 20.222 | 7.65 | 251.812 | 277.683
2019 | 11 | 22 | 17:00 | 7818 | -3.2 | -0.7 | -1.7 | -1.7 | -3.4 | -1.2 | 4.7 | 5.6 | 5.2 | 4.6 | 5.8 | 3.2 | 3 | 2.8 | 5.2 | 5.4 | 4.1 | 4.3 | 3 | 4.4 | 4.1 | 4.4 | 3.2 | 6.125 | 51.095 | 2.794 | 20.275 | 7.64 | 252.207 | 278.695
2019 | 11 | 22 | 18:00 | 7819 | -3.6 | -0.5 | -1.6 | -1.6 | -3 | -1.1 | 4.6 | 5.6 | 5.2 | 4.6 | 5.8 | 3.1 | 3 | 2.7 | 5.1 | 5.4 | 4.1 | 4.3 | 3 | 4.3 | 4 | 4.3 | 3 | 6.107 | 51.002 | 2.787 | 20.187 | 7.59 | 254.675 | 283.882
2019 | 11 | 22 | 19:00 | 7820 | -3.6 | -0.1 | -1.5 | -1.4 | -2.8 | -0.9 | 4.6 | 5.6 | 5.1 | 4.5 | 5.7 | 3 | 3 | 2.6 | 5 | 5.3 | 4 | 4.2 | 3 | 4.3 | 4 | 4.2 | 3 | 6.089 | 50.996 | 2.775 | 20.333 | 7.57 | 256.559 | 283.51
2019 | 11 | 22 | 20:00 | 7821 | -3.8 | 0.1 | -1.4 | -1.3 | -2.6 | -0.7 | 4.5 | 5.6 | 5.1 | 4.5 | 5.6 | 3 | 3 | 2.5 | 5 | 5.3 | 4 | 4.2 | 3 | 4.2 | 3.9 | 4.2 | 2.9 | 6.071 | 50.903 | 2.769 | 20.37 | 7.54 | 257.254 | 284.333
2019 | 11 | 22 | 21:00 | 7822 | -3.5 | 0.2 | -1.4 | -1.3 | -2.5 | -0.6 | 4.5 | 5.5 | 5 | 4.4 | 5.5 | 2.9 | 2.9 | 2.4 | 4.9 | 5.3 | 3.9 | 4.1 | 2.9 | 4.2 | 3.9 | 4.1 | 2.7 | 6.053 | 50.767 | 2.763 | 20.297 | 7.51 | 258.847 | 280.38
2019 | 11 | 22 | 22:00 | 7823 | -3.8 | 0.2 | -1.5 | -1.3 | -2.4 | -0.6 | 4.5 | 5.5 | 4.9 | 4.3 | 5.5 | 2.8 | 2.9 | 2.3 | 4.9 | 5.2 | 3.9 | 4.1 | 2.9 | 4.2 | 3.9 | 4.1 | 2.6 | 6.054 | 50.632 | 2.75 | 20.319 | 7.49 | 259.245 | 277.044
2019 | 11 | 22 | 23:00 | 7824 | -3.7 | 0.2 | -1.6 | -1.4 | -2.4 | -0.5 | 4.4 | 5.5 | 4.9 | 4.3 | 5.8 | 2.7 | 2.8 | 2.2 | 4.8 | 5.2 | 3.8 | 4 | 2.8 | 4.1 | 3.8 | 4 | 2.6 | 6.036 | 50.496 | 2.744 | 20.371 | 7.46 | 257.25 | 279.44
2019 | 11 | 23 | 0:00 | 7825 | -3.8 | 0.1 | -1.8 | -1.5 | -2.4 | -0.5 | 4.4 | 5.5 | 4.8 | 4.1 | 6 | 2.7 | 2.7 | 2.1 | 4.8 | 5.2 | 3.8 | 4 | 2.7 | 4.1 | 3.8 | 4 | 2.7 | 6.018 | 50.491 | 2.732 | 20.236 | 7.46 | 260.04 | 280.853
2019 | 11 | 23 | 1:00 | 7826 | -4.2 | -0.1 | -1.9 | -1.7 | -2.4 | -0.4 | 4.3 | 5.5 | 4.8 | 4 | 5.8 | 2.6 | 2.7 | 2.1 | 4.7 | 5.2 | 3.7 | 4 | 2.7 | 4 | 3.8 | 3.9 | 2.8 | 6 | 50.485 | 2.726 | 20.241 | 7.44 | 260.437 | 280.68
2019 | 11 | 23 | 2:00 | 7827 | -5.4 | -0.6 | -2.3 | -1.9 | -2.4 | -0.4 | 4.3 | 5.5 | 4.7 | 3.9 | 5.6 | 2.6 | 2.6 | 2 | 4.7 | 5.1 | 3.7 | 3.9 | 2.6 | 4 | 3.7 | 3.9 | 2.7 | 5.982 | 50.479 | 2.72 | 20.325 | 7.46 | 256.945 | 279.119
2019 | 11 | 23 | 3:00 | 7828 | -5 | -1.2 | -2.5 | -2 | -2.5 | -0.4 | 4.2 | 5.4 | 4.7 | 3.8 | 5.5 | 2.5 | 2.5 | 1.8 | 4.7 | 5.1 | 3.6 | 3.8 | 2.5 | 3.9 | 3.6 | 3.8 | 2.6 | 5.964 | 50.43 | 2.708 | 20.268 | 7.41 | 257.042 | 278.946
2019 | 11 | 23 | 4:00 | 7829 | -5.1 | -1.4 | -2.7 | -2.4 | -2.7 | -0.5 | 4.2 | 5.4 | 4.6 | 3.6 | 5.5 | 2.5 | 2.5 | 1.7 | 4.7 | 5 | 3.6 | 3.8 | 2.5 | 3.9 | 3.5 | 3.7 | 2.5 | 5.965 | 50.425 | 2.702 | 20.211 | 7.41 | 255.653 | 278.377
2019 | 11 | 23 | 5:00 | 7830 | -5 | -1.5 | -3 | -2.7 | -2.8 | -0.7 | 4.1 | 5.4 | 4.5 | 3.6 | 5.4 | 2.4 | 2.4 | 1.5 | 4.7 | 5 | 3.6 | 3.7 | 2.4 | 3.9 | 3.5 | 3.6 | 2.5 | 5.947 | 50.419 | 2.69 | 20.248 | 7.41 | 253.381 | 276.823
2019 | 11 | 23 | 6:00 | 7831 | -4.9 | -1.3 | -3.3 | -2.9 | -3.1 | -0.9 | 4.1 | 5.4 | 4.4 | 3.5 | 5.4 | 2.3 | 2.3 | 1.4 | 4.6 | 5 | 3.5 | 3.7 | 2.3 | 3.8 | 3.4 | 3.6 | 2.5 | 5.929 | 50.37 | 2.684 | 20.175 | 7.38 | 253.773 | 274.881
2019 | 11 | 23 | 7:00 | 7832 | -5.1 | -1.5 | -3.6 | -3.1 | -3.2 | -1.3 | 4 | 5.4 | 4.4 | 3.3 | 5.5 | 2.2 | 2.2 | 1.3 | 4.6 | 4.9 | 3.5 | 3.6 | 2.2 | 3.7 | 3.4 | 3.5 | 2.4 | 5.911 | 50.279 | 2.671 | 20.181 | 7.36 | 256.832 | 274.513
2019 | 11 | 23 | 8:00 | 7833 | -4.9 | -1.7 | -3.6 | -3.3 | -3.3 | -1.3 | 4 | 5.4 | 4.3 | 3.3 | 5.5 | 2.1 | 2.1 | 1.2 | 4.6 | 4.9 | 3.4 | 3.6 | 2.1 | 3.7 | 3.3 | 3.4 | 2.4 | 5.912 | 50.273 | 2.659 | 20.123 | 7.33 | 255.74 | 276.305
2019 | 11 | 23 | 9:00 | 7834 | -4.8 | -1.6 | -3.8 | -3.3 | -3.3 | -0.9 | 4 | 5.3 | 4.3 | 3.2 | 5.5 | 2.1 | 2.1 | 1.2 | 4.6 | 4.9 | 3.4 | 3.5 | 2.1 | 3.7 | 3.1 | 3.4 | 2.5 | 5.894 | 50.267 | 2.647 | 20.16 | 7.31 | 254.652 | 278.7
2019 | 11 | 23 | 10:00 | 7835 | -4.2 | -1.4 | -4.1 | -3.5 | -3.4 | -0.6 | 3.9 | 5.3 | 4.3 | 3.3 | 5.5 | 2 | 2 | 1.2 | 4.5 | 4.9 | 3.4 | 3.5 | 2 | 3.7 | 3.1 | 3.3 | 2.6 | 5.876 | 50.305 | 2.641 | 20.103 | 7.28 | 256.822 | 277.933
2019 | 11 | 23 | 11:00 | 7836 | -4.2 | -1.4 | -3.8 | -3.5 | -3.5 | -0.8 | 3.9 | 5.3 | 4.2 | 3.3 | 5.7 | 2 | 2 | 1 | 4.5 | 4.9 | 3.3 | 3.4 | 2 | 3.6 | 3.1 | 3.3 | 2.5 | 5.858 | 50.256 | 2.635 | 20.061 | 7.26 | 255.138 | 273.63
2019 | 11 | 23 | 12:00 | 7837 | -4.4 | -1.3 | -3.7 | -3.4 | -3.7 | -0.5 | 3.9 | 5.3 | 4.2 | 3.2 | 5.8 | 1.9 | 1.9 | 0.9 | 4.6 | 4.8 | 3.3 | 3.4 | 1.9 | 3.6 | 2.9 | 3.2 | 2.5 | 5.841 | 50.208 | 2.624 | 20.161 | 7.23 | 250.233 | 271.122
2019 | 11 | 23 | 13:00 | 7838 | -4.6 | -1.5 | -3.9 | -3.6 | -4 | -0.5 | 3.8 | 5.3 | 4.2 | 3.2 | 5.9 | 1.8 | 1.9 | 0.9 | 4.6 | 4.8 | 3.2 | 3.4 | 1.9 | 3.6 | 2.9 | 3.3 | 2.4 | 5.823 | 50.159 | 2.618 | 20.167 | 7.13 | 246.835 | 271.34
2019 | 11 | 23 | 14:00 | 7839 | -5.3 | -1.8 | -3.9 | -3.7 | -4.3 | -0.7 | 3.8 | 5.2 | 4.2 | 3.5 | 6 | 1.7 | 1.9 | 0.7 | 4.6 | 4.8 | 3.2 | 3.3 | 1.9 | 3.6 | 2.9 | 3.2 | 2.3 | 5.823 | 50.153 | 2.612 | 20.141 | 7.09 | 243.468 | 269.044
2019 | 11 | 23 | 15:00 | 7840 | -5.7 | -2.4 | -4.2 | -4.1 | -4.6 | -1.1 | 3.7 | 5.2 | 4.1 | 3.5 | 5.9 | 1.7 | 1.8 | 0.6 | 4.5 | 4.8 | 3.1 | 3.2 | 1.8 | 3.5 | 2.8 | 3.2 | 2.1 | 5.805 | 50.105 | 2.6 | 20.194 | 7.04 | 238.712 | 268.49
2019 | 11 | 23 | 16:00 | 7841 | -5.7 | -2.8 | -5 | -4.5 | -4.8 | -1.5 | 3.6 | 5.2 | 4 | 3.3 | 5.6 | 1.6 | 1.7 | 0.5 | 4.4 | 4.8 | 3 | 3.2 | 1.7 | 3.4 | 2.7 | 3.1 | 2.2 | 5.788 | 50.056 | 2.594 | 20.121 | 7.04 | 236.264 | 268.898
2019 | 11 | 23 | 17:00 | 7842 | -5.6 | -2.9 | -5.6 | -4.7 | -5.1 | -1.9 | 3.6 | 5.1 | 3.9 | 3.1 | 5.5 | 1.5 | 1.7 | 0.4 | 4.4 | 4.8 | 3 | 3.1 | 1.7 | 3.4 | 2.6 | 3.1 | 2.3 | 5.77 | 50.008 | 2.582 | 20.079 | 7.01 | 235.796 | 269.113
2019 | 11 | 23 | 18:00 | 7843 | -5.6 | -3 | -5.8 | -4.6 | -5.3 | -2.2 | 3.5 | 5.1 | 3.9 | 2.9 | 5.6 | 1.5 | 1.8 | 0.4 | 4.3 | 4.8 | 2.9 | 3 | 1.8 | 3.3 | 2.5 | 3 | 2.3 | 5.752 | 49.96 | 2.576 | 20.053 | 6.99 | 235.89 | 269.715
2019 | 11 | 23 | 19:00 | 7844 | -5.9 | -2.9 | -5.6 | -4.6 | -5.4 | -2.3 | 3.5 | 5.1 | 3.8 | 3 | 5.6 | 1.4 | 1.7 | 0.4 | 4.3 | 4.7 | 2.8 | 3 | 1.7 | 3.3 | 2.5 | 2.9 | 2.3 | 5.753 | 49.911 | 2.564 | 19.996 | 6.99 | 240.793 | 267.623
2019 | 11 | 23 | 20:00 | 7845 | -6.6 | -2.8 | -5.3 | -4.5 | -5.8 | -2.5 | 3.4 | 5 | 3.8 | 3 | 5.6 | 1.4 | 1.7 | 0.3 | 4.2 | 4.7 | 2.8 | 2.9 | 1.7 | 3.2 | 2.4 | 2.8 | 2.1 | 5.735 | 49.82 | 2.558 | 20.017 | 6.96 | 245.471 | 265.93
2019 | 11 | 23 | 21:00 | 7846 | -7.8 | -2.8 | -4.9 | -4.4 | -6.3 | -3.1 | 3.3 | 5 | 3.7 | 2.9 | 5.3 | 1.3 | 1.6 | 0.2 | 4.2 | 4.7 | 2.7 | 2.9 | 1.6 | 3.1 | 2.4 | 2.8 | 2 | 5.717 | 49.729 | 2.553 | 20.054 | 6.96 | 248.748 | 263.496
2019 | 11 | 23 | 22:00 | 7847 | -8.6 | -2.7 | -4.6 | -4.2 | -6.5 | -3.6 | 3.3 | 5 | 3.7 | 2.9 | 5.2 | 1.3 | 1.5 | 0.1 | 4.1 | 4.7 | 2.7 | 2.8 | 1.5 | 3 | 2.3 | 2.7 | 1.9 | 5.718 | 49.681 | 2.541 | 20.123 | 6.94 | 247.391 | 263.706
2019 | 11 | 23 | 23:00 | 7848 | -9 | -2.6 | -4.3 | -4.2 | -6.5 | -3.9 | 3.3 | 5 | 3.6 | 2.9 | 5.2 | 1.2 | 1.5 | 0.1 | 4.1 | 4.6 | 2.6 | 2.7 | 1.5 | 2.9 | 2.3 | 2.7 | 1.9 | 5.7 | 49.633 | 2.535 | 20.112 | 6.92 | 250.097 | 263.353
2019 | 11 | 24 | 0:00 | 7849 | -9.4 | -2.4 | -4.1 | -4 | -6.3 | -4.1 | 3.2 | 4.9 | 3.6 | 2.6 | 5.1 | 1.2 | 1.4 | 0.1 | 4.1 | 4.5 | 2.6 | 2.7 | 1.4 | 2.8 | 2.2 | 2.6 | 1.9 | 5.682 | 49.585 | 2.523 | 20.102 | 6.89 | 251.942 | 261.506
2019 | 11 | 24 | 1:00 | 7850 | -9.6 | -2.4 | -4.4 | -3.8 | -6 | -4 | 3.1 | 4.9 | 3.6 | 2.4 | 5.1 | 1.2 | 1.4 | 0.2 | 4.1 | 4.5 | 2.5 | 2.6 | 1.4 | 2.8 | 2.1 | 2.6 | 1.9 | 5.665 | 49.537 | 2.518 | 20.171 | 6.87 | 250.282 | 261.342
2019 | 11 | 24 | 2:00 | 7851 | -9.6 | -2.4 | -5.2 | -3.8 | -5.8 | -3.9 | 3.1 | 4.9 | 3.5 | 2.6 | 5.1 | 1.2 | 1.3 | 0.2 | 4 | 4.5 | 2.4 | 2.6 | 1.3 | 2.7 | 2 | 2.5 | 1.9 | 5.647 | 49.489 | 2.506 | 20.145 | 6.85 | 249.21 | 260.436
2019 | 11 | 24 | 3:00 | 7852 | -9.4 | -2.5 | -5.4 | -3.9 | -5.6 | -3.8 | 3.2 | 4.9 | 3.5 | 2.4 | 5.1 | 1.2 | 1.2 | 0.2 | 4 | 4.4 | 2.3 | 2.5 | 1.2 | 2.7 | 2 | 2.5 | 1.9 | 5.629 | 49.399 | 2.5 | 20.024 | 6.82 | 244.968 | 260.643
2019 | 11 | 24 | 4:00 | 7853 | -9.6 | -2.9 | -5.2 | -4 | -5.5 | -3.8 | 3.1 | 4.8 | 3.5 | 2.8 | 5 | 1.2 | 1.2 | 0.2 | 3.9 | 4.3 | 2.3 | 2.4 | 1.2 | 2.6 | 1.9 | 2.5 | 1.8 | 5.63 | 49.309 | 2.489 | 20.046 | 6.78 | 243.339 | 260.479
2019 | 11 | 24 | 5:00 | 7854 | -9.5 | -3.1 | -5.3 | -4.2 | -5.4 | -3.7 | 3 | 4.8 | 3.5 | 2.9 | 4.9 | 1.1 | 1.1 | 0.2 | 3.9 | 4.2 | 2.2 | 2.4 | 1.1 | 2.6 | 1.9 | 2.4 | 1.8 | 5.612 | 49.261 | 2.483 | 20.146 | 6.78 | 239.73 | 259.394
2019 | 11 | 24 | 6:00 | 7855 | -9 | -3.4 | -5.9 | -4.5 | -5.2 | -3.7 | 2.9 | 4.8 | 3.5 | 2.7 | 4.9 | 1.1 | 1.1 | 0.2 | 3.9 | 4.1 | 2.2 | 2.3 | 1.1 | 2.5 | 1.8 | 2.3 | 1.9 | 5.595 | 49.171 | 2.471 | 20.167 | 6.75 | 239.255 | 259.968
2019 | 11 | 24 | 7:00 | 7856 | -6.3 | -3.6 | -6.3 | -5.1 | -5 | -3.6 | 2.8 | 4.8 | 3.4 | 2.8 | 4.9 | 1.2 | 1.1 | 0.2 | 3.8 | 3.9 | 2.1 | 2.3 | 1.1 | 2.5 | 1.7 | 2.3 | 1.9 | 5.577 | 49.081 | 2.466 | 20.094 | 6.78 | 240.196 | 259.437
2019 | 11 | 24 | 8:00 | 7857 | -4.9 | -3.5 | -5.6 | -5.1 | -4.7 | -3.3 | 3 | 4.7 | 3.4 | 3.1 | 4.9 | 1.1 | 1 | 0.3 | 3.8 | 3.8 | 2.1 | 2.2 | 1 | 2.5 | 1.7 | 2.2 | 1.9 | 5.56 | 48.991 | 2.454 | 20.131 | 6.82 | 246.287 | 260.381
2019 | 11 | 24 | 9:00 | 7858 | -4.3 | -3.2 | -5.1 | -4.6 | -4.3 | -3 | 2.9 | 4.7 | 3.4 | 3 | 4.9 | 1.1 | 0.9 | 0.3 | 3.8 | 4 | 2 | 2.2 | 0.9 | 2.5 | 1.7 | 2.2 | 2 | 5.56 | 48.902 | 2.443 | 20.152 | 6.82 | 243.795 | 261.144
2019 | 11 | 24 | 10:00 | 7859 | -3.8 | -2.7 | -4.5 | -4 | -3.8 | -2.6 | 2.9 | 4.7 | 3.4 | 3 | 4.9 | 1.1 | 0.9 | 0.4 | 3.8 | 4 | 2 | 2.1 | 0.9 | 2.5 | 1.6 | 2.2 | 2 | 5.542 | 48.854 | 2.437 | 20.158 | 6.82 | 250.519 | 261.537
2019 | 11 | 24 | 11:00 | 7860 | -3.2 | -2.3 | -4.5 | -3.5 | -3.2 | -2.3 | 2.8 | 4.7 | 3.3 | 2.7 | 5.2 | 1.1 | 0.9 | 0.5 | 3.8 | 4 | 2 | 2.1 | 0.9 | 2.5 | 1.6 | 2.1 | 2.1 | 5.525 | 48.765 | 2.425 | 20.1 | 6.8 | 255.874 | 260.445
2019 | 11 | 24 | 12:00 | 7861 | -3.3 | -2.1 | -4.5 | -3.6 | -2.6 | -2 | 2.8 | 4.6 | 3.3 | 2.8 | 5.2 | 1.1 | 0.9 | 0.5 | 3.8 | 4.1 | 2 | 2.1 | 0.9 | 2.5 | 1.6 | 2.1 | 2.1 | 5.507 | 48.676 | 2.414 | 20.074 | 6.82 | 253.908 | 259.176
2019 | 11 | 24 | 13:00 | 7862 | -4.5 | -2.1 | -4.6 | -3.9 | -2.7 | -1.7 | 2.8 | 4.6 | 3.3 | 2.4 | 5.1 | 1.1 | 0.8 | 0.5 | 3.8 | 4.2 | 1.9 | 2 | 0.8 | 2.5 | 1.7 | 2.1 | 2 | 5.49 | 48.629 | 2.408 | 20.032 | 6.77 | 253.412 | 259.749
2019 | 11 | 24 | 14:00 | 7863 | -5.5 | -2.5 | -4.7 | -4.3 | -3.6 | -1.4 | 2.8 | 4.6 | 3.3 | 2.7 | 4.8 | 1.1 | 0.8 | 0.4 | 3.8 | 4.3 | 1.9 | 2 | 0.8 | 2.5 | 1.7 | 2 | 2 | 5.49 | 48.581 | 2.403 | 19.959 | 6.75 | 250.005 | 259.771
2019 | 11 | 24 | 15:00 | 7864 | -7.1 | -3 | -5.2 | -4.6 | -4.5 | -1.6 | 2.6 | 4.6 | 3.3 | 3.2 | 4.9 | 1.1 | 0.7 | 0.4 | 3.9 | 4.3 | 1.8 | 1.9 | 0.7 | 2.5 | 1.6 | 2 | 1.9 | 5.473 | 48.534 | 2.391 | 19.933 | 6.75 | 246.053 | 257.774
2019 | 11 | 24 | 16:00 | 7865 | -7.5 | -3.4 | -5.5 | -5.2 | -5.1 | -2.1 | 2.6 | 4.5 | 3.2 | 3.5 | 4.9 | 1.1 | 0.7 | 0.5 | 3.9 | 4.3 | 1.8 | 1.8 | 0.7 | 2.4 | 1.6 | 2 | 1.8 | 5.455 | 48.487 | 2.38 | 20.033 | 6.73 | 244.137 | 257.249
2019 | 11 | 24 | 17:00 | 7866 | -7.7 | -3.6 | -5.6 | -5.6 | -5.5 | -2.9 | 2.4 | 4.5 | 3.3 | 3.6 | 4.9 | 1 | 0.7 | 0.5 | 3.9 | 4.3 | 1.7 | 1.8 | 0.7 | 2.3 | 1.5 | 1.9 | 1.8 | 5.438 | 48.44 | 2.374 | 20.007 | 6.7 | 245.657 | 257.816
2019 | 11 | 24 | 18:00 | 7867 | -7.7 | -3.9 | -5.9 | -6.3 | -5.9 | -3.3 | 2.4 | 4.5 | 3.3 | 3.6 | 5.1 | 1 | 0.6 | 0.5 | 3.9 | 4.3 | 1.7 | 1.7 | 0.6 | 2.2 | 1.5 | 1.9 | 1.8 | 5.42 | 48.351 | 2.363 | 20.013 | 6.68 | 246.319 | 258.203
2019 | 11 | 24 | 19:00 | 7868 | -7.2 | -3.7 | -6.1 | -5.8 | -6.2 | -3.7 | 2.4 | 4.5 | 3.2 | 3.5 | 5.3 | 1 | 0.6 | 0.4 | 3.9 | 4.3 | 1.6 | 1.7 | 0.6 | 2.1 | 1.4 | 1.8 | 1.8 | 5.421 | 48.304 | 2.352 | 19.987 | 6.68 | 243.546 | 257.858
2019 | 11 | 24 | 20:00 | 7869 | -6.5 | -3.7 | -6.4 | -5.5 | -6.5 | -4.3 | 2.3 | 4.4 | 3.2 | 2.8 | 5.3 | 1 | 0.5 | 0.3 | 3.9 | 4.3 | 1.6 | 1.6 | 0.5 | 2 | 1.4 | 1.8 | 1.7 | 5.403 | 48.257 | 2.341 | 19.992 | 6.66 | 250.825 | 258.245
2019 | 11 | 24 | 21:00 | 7870 | -6.1 | -3.4 | -6.5 | -6.1 | -6.6 | -4.6 | 2.2 | 4.4 | 3.1 | 2.5 | 5.2 | 1 | 0.4 | 0.3 | 3.9 | 4.3 | 1.5 | 1.6 | 0.4 | 1.9 | 1.4 | 1.8 | 1.6 | 5.386 | 48.127 | 2.335 | 20.045 | 6.66 | 253.24 | 257.536
2019 | 11 | 24 | 22:00 | 7871 | -6.1 | -2.5 | -6.7 | -5.9 | -6.8 | -5.1 | 2.2 | 4.4 | 3.1 | 2.7 | 5.2 | 1 | 0.4 | 0.3 | 3.8 | 4.2 | 1.5 | 1.5 | 0.4 | 1.9 | 1.3 | 1.8 | 1.5 | 5.368 | 48.039 | 2.324 | 20.067 | 6.63 | 249.841 | 258.47
2019 | 11 | 24 | 23:00 | 7872 | -6 | -3 | -6.8 | -5.6 | -5.7 | -5.3 | 2.1 | 4.4 | 3.1 | 3 | 5.1 | 1 | 0.3 | 0.3 | 3.8 | 4.2 | 1.4 | 1.5 | 0.3 | 1.8 | 1.2 | 1.7 | 1.5 | 5.351 | 47.992 | 2.313 | 20.183 | 6.61 | 251.087 | 257.942
2019 | 11 | 25 | 0:00 | 7873 | -6.8 | -3.1 | -6 | -5.4 | -6.2 | -5.3 | 2.2 | 4.3 | 3.1 | 3.1 | 4.9 | 1 | 0.3 | 0.4 | 3.8 | 4.2 | 1.3 | 1.4 | 0.3 | 1.7 | 1.2 | 1.7 | 1.4 | 5.351 | 47.863 | 2.302 | 20.315 | 6.57 | 254.668 | 259.614
2019 | 11 | 25 | 1:00 | 7874 | -8.1 | -2.6 | -6 | -6.6 | -6.6 | -5.4 | 2.1 | 4.3 | 3.1 | 3.1 | 4.8 | 1 | 0.2 | 0.4 | 3.8 | 4.2 | 1.3 | 1.4 | 0.2 | 1.6 | 1.1 | 1.6 | 1.4 | 5.334 | 47.816 | 2.291 | 20.241 | 6.57 | 251.55 | 258.533
2019 | 11 | 25 | 2:00 | 7875 | -8.4 | -2.5 | -6.7 | -6.6 | -7 | -5.3 | 2 | 4.3 | 3.1 | 2.4 | 4.8 | 1.1 | 0.1 | 0.4 | 3.8 | 4.2 | 1.2 | 1.3 | 0.1 | 1.5 | 1.1 | 1.6 | 1.4 | 5.317 | 47.687 | 2.279 | 20.215 | 6.54 | 249.321 | 259.104
2019 | 11 | 25 | 3:00 | 7876 | -7.7 | -2.7 | -7.3 | -6.7 | -7.3 | -5.1 | 2.1 | 4.3 | 3.1 | 1.7 | 4.8 | 1.1 | 0.1 | 0.4 | 3.7 | 4.1 | 1.2 | 1.3 | 0.1 | 1.4 | 1.1 | 1.6 | 1.3 | 5.299 | 47.558 | 2.268 | 20.142 | 6.52 | 249.407 | 258.942
2019 | 11 | 25 | 4:00 | 7877 | -7.3 | -3.1 | -7.1 | -7.3 | -7.7 | -5.1 | 2.5 | 4.2 | 3.1 | 1.8 | 4.8 | 1.1 | 0 | 0.4 | 3.7 | 4.1 | 1.1 | 1.3 | 0 | 1.3 | 1 | 1.6 | 1.3 | 5.282 | 47.471 | 2.263 | 20.226 | 6.5 | 242.624 | 259.147
2019 | 11 | 25 | 5:00 | 7878 | -5.6 | -4 | -7.2 | -7.2 | -7.9 | -4.9 | 2.4 | 4.2 | 3 | 2.9 | 4.7 | 1.1 | 0 | 0.4 | 3.7 | 4.1 | 1 | 1.2 | 0 | 1.3 | 1 | 1.7 | 1.3 | 5.265 | 47.384 | 2.246 | 20.248 | 6.48 | 234.848 | 259.905
2019 | 11 | 25 | 6:00 | 7879 | -5.9 | -5 | -7.2 | -7.6 | -7.9 | -3.9 | 2 | 4.2 | 3 | 3.2 | 4.6 | 1.1 | 0 | 0.4 | 3.7 | 4 | 1 | 1.2 | 0 | 1.3 | 1 | 1.6 | 1.3 | 5.265 | 47.296 | 2.235 | 20.317 | 6.46 | 233.825 | 259.926
2019 | 11 | 25 | 7:00 | 7880 | -5.9 | -5.8 | -7.6 | -7.6 | -8.1 | -3.4 | 1.8 | 4.2 | 3 | 3.1 | 4.4 | 1.2 | 0 | 0.4 | 3.6 | 4 | 0.9 | 1.1 | 0 | 1.3 | 1 | 1.5 | 1.2 | 5.248 | 47.169 | 2.219 | 20.306 | 6.43 | 235.298 | 261.245
2019 | 11 | 25 | 8:00 | 7881 | -5.2 | -5.8 | -6.4 | -6.7 | -7.2 | -3.1 | 1.7 | 4.1 | 3 | 2.2 | 4.3 | 1.2 | 0 | 0.4 | 3.6 | 4 | 0.9 | 1.1 | 0 | 1.3 | 1 | 1.4 | 1.1 | 5.23 | 47.041 | 2.208 | 20.312 | 6.43 | 233.997 | 261.267
2019 | 11 | 25 | 9:00 | 7882 | -4.2 | -5.1 | -5.3 | -5.6 | -6.1 | -2.7 | 1.8 | 4.1 | 3 | 2.2 | 4.1 | 1.2 | 0 | 0.4 | 3.6 | 4.1 | 0.8 | 1.1 | 0 | 1.4 | 1 | 1.4 | 1.2 | 5.213 | 46.954 | 2.186 | 20.286 | 6.39 | 239.663 | 261.288
2019 | 11 | 25 | 10:00 | 7883 | -3.5 | -4 | -4.7 | -5 | -5 | -2.5 | 1.8 | 4.1 | 2.9 | 3.1 | 4 | 1.2 | 0 | 0.5 | 3.6 | 4.1 | 0.8 | 1.1 | 0 | 1.5 | 1 | 1.3 | 1.3 | 5.196 | 46.827 | 2.17 | 20.244 | 6.39 | 241.722 | 261.496
2019 | 11 | 25 | 11:00 | 7884 | -3.3 | -2.8 | -4 | -4.3 | -4.2 | -2.2 | 1.8 | 4.1 | 3 | 3.1 | 3.8 | 1.3 | 0 | 0.6 | 3.6 | 4.1 | 0.8 | 1 | 0 | 1.5 | 0.9 | 1.3 | 1.3 | 5.179 | 46.74 | 2.159 | 20.234 | 6.35 | 237.87 | 262.451
2019 | 11 | 25 | 12:00 | 7885 | -3.4 | -2.4 | -4.4 | -3.8 | -4 | -1.8 | 1.7 | 4 | 2.9 | 2.8 | 3.9 | 1.3 | 0 | 0.6 | 3.7 | 4 | 0.7 | 1 | 0 | 1.5 | 0.9 | 1.5 | 1.4 | 5.161 | 46.703 | 2.148 | 20.318 | 6.3 | 222.369 | 262.848
2019 | 11 | 25 | 13:00 | 7886 | -3.8 | -2.5 | -4.5 | -4 | -4.1 | -2.2 | 1.7 | 4 | 2.9 | 2.9 | 3.9 | 1.3 | 0 | 0.6 | 3.7 | 4 | 0.7 | 1 | 0 | 1.5 | 0.8 | 1.6 | 1.3 | 5.162 | 46.633 | 2.137 | 20.213 | 6.28 | 223.523 | 262.12
2019 | 11 | 25 | 14:00 | 7887 | -4.1 | -2.4 | -4.2 | -4.1 | -4.7 | -2.7 | 1.7 | 4 | 2.9 | 3.4 | 4 | 1.3 | 0 | 0.6 | 3.7 | 4 | 0.7 | 1 | 0 | 1.5 | 0.7 | 1.4 | 1.2 | 5.145 | 46.644 | 2.137 | 20.203 | 6.26 | 220.94 | 263.643
2019 | 11 | 25 | 15:00 | 7888 | -4.4 | -2.4 | -3.7 | -4 | -5.4 | -3.3 | 1.7 | 3.9 | 2.9 | 4 | 4 | 1.4 | 0 | 0.5 | 3.7 | 4 | 0.7 | 0.9 | 0 | 1.4 | 0.7 | 1.3 | 1.2 | 5.145 | 46.614 | 2.137 | 20.224 | 6.24 | 222.621 | 263.665
2019 | 11 | 25 | 16:00 | 7889 | -4.4 | -2.3 | -3.3 | -3.8 | -6.1 | -3.4 | 2.2 | 3.9 | 2.9 | 3.8 | 4 | 1.3 | 0 | 0.5 | 3.6 | 4 | 0.6 | 0.9 | 0 | 1.4 | 0.7 | 1.2 | 1.3 | 5.128 | 46.584 | 2.137 | 20.198 | 6.24 | 223.239 | 263.875
2019 | 11 | 25 | 17:00 | 7890 | -4 | -1.9 | -3.1 | -3.7 | -6.6 | -3 | 2.4 | 3.9 | 2.9 | 4 | 3.8 | 1.3 | 0 | 0.5 | 3.6 | 4 | 0.6 | 0.9 | 0 | 1.3 | 0.7 | 1.2 | 1.3 | 5.128 | 46.595 | 2.137 | 20.188 | 6.24 | 225.47 | 263.143
2019 | 11 | 25 | 18:00 | 7891 | -3.7 | -2.1 | -3.1 | -3.5 | -7 | -2.7 | 1.6 | 3.9 | 2.9 | 4.2 | 3.9 | 1.3 | 0 | 0.5 | 3.6 | 4 | 0.6 | 0.8 | 0 | 1.3 | 0.6 | 1.2 | 1.2 | 5.111 | 46.606 | 2.132 | 20.225 | 6.22 | 223.139 | 262.977
2019 | 11 | 25 | 19:00 | 7892 | -4.1 | -2 | -3.1 | -3.4 | -7.1 | -2.4 | 1.5 | 3.8 | 2.9 | 3.8 | 4 | 1.3 | 0 | 0.5 | 3.6 | 4 | 0.5 | 0.8 | 0 | 1.3 | 0.6 | 1.2 | 0.9 | 5.111 | 46.617 | 2.127 | 20.294 | 6.22 | 229.43 | 262.998
2019 | 11 | 25 | 20:00 | 7893 | -3.9 | -2.1 | -2.9 | -3.3 | -6.6 | -2.3 | 1.9 | 3.8 | 2.9 | 3.9 | 4.2 | 1.3 | 0 | 0.5 | 3.5 | 4 | 0.5 | 0.8 | 0 | 1.3 | 0.6 | 1.2 | 1 | 5.111 | 46.628 | 2.121 | 20.379 | 6.22 | 231.152 | 260.592
2019 | 11 | 25 | 21:00 | 7894 | -3.6 | -2.2 | -2.8 | -3.2 | -5.6 | -2.4 | 1.8 | 3.8 | 2.9 | 3.6 | 3.7 | 1.3 | 0 | 0.5 | 3.5 | 4 | 0.5 | 0.7 | 0 | 1.3 | 0.5 | 1.2 | 1.1 | 5.094 | 46.599 | 2.111 | 20.353 | 6.22 | 235.921 | 260.057
2019 | 11 | 25 | 22:00 | 7895 | -3.1 | -2.2 | -2.8 | -3.1 | -4.7 | -2.3 | 1.8 | 3.8 | 2.9 | 3.1 | 4 | 1.3 | 0 | 0.5 | 3.4 | 4 | 0.5 | 0.7 | 0 | 1.2 | 0.5 | 1.2 | 1.3 | 5.094 | 46.569 | 2.105 | 20.342 | 6.19 | 231.591 | 260.449
2019 | 11 | 25 | 23:00 | 7896 | -2.8 | -2.1 | -2.8 | -3.1 | -4.3 | -2 | 1.8 | 3.7 | 2.8 | 2.9 | 3.9 | 1.3 | 0 | 0.5 | 3.4 | 4 | 0.5 | 0.7 | 0 | 1.2 | 0.5 | 1.1 | 1.4 | 5.077 | 46.62 | 2.1 | 20.395 | 6.19 | 233.047 | 261.027
2019 | 11 | 26 | 0:00 | 7897 | -2.8 | -1.9 | -2.8 | -3 | -4 | -1.9 | 1.4 | 3.7 | 2.9 | 3.2 | 3.7 | 1.3 | 0 | 0.5 | 3.4 | 4 | 0.5 | 0.7 | 0 | 1.2 | 0.5 | 1.1 | 1.5 | 5.06 | 46.631 | 2.089 | 20.385 | 6.17 | 233.404 | 261.607
2019 | 11 | 26 | 1:00 | 7898 | -2.9 | -1.6 | -3 | -3 | -4 | -2 | 1.4 | 3.7 | 2.9 | 3.1 | 3.7 | 1.3 | 0 | 0.5 | 3.4 | 4 | 0.5 | 0.6 | 0 | 1.2 | 0.5 | 1.2 | 1.5 | 5.06 | 46.683 | 2.084 | 20.343 | 6.17 | 229.652 | 259.402
2019 | 11 | 26 | 2:00 | 7899 | -2.9 | -1.3 | -3.1 | -2.9 | -4.1 | -2.1 | 1.6 | 3.7 | 2.9 | 2.5 | 3.5 | 1.3 | 0 | 0.4 | 3.4 | 3.9 | 0.4 | 0.6 | 0 | 1.2 | 0.5 | 1.2 | 1.5 | 5.043 | 46.653 | 2.073 | 20.301 | 6.17 | 225.674 | 259.607
2019 | 11 | 26 | 3:00 | 7900 | -3 | -1.3 | -3.3 | -2.9 | -3.9 | -2.3 | 1.7 | 3.7 | 2.8 | 2.8 | 3.4 | 1.3 | 0 | 0.4 | 3.4 | 3.9 | 0.4 | 0.6 | 0 | 1.2 | 0.5 | 1.3 | 1.4 | 5.026 | 46.664 | 2.068 | 20.291 | 6.15 | 220.422 | 258.891
2019 | 11 | 26 | 4:00 | 7901 | -3.4 | -1.3 | -3.4 | -3 | -3.8 | -2.5 | 1.6 | 3.6 | 2.8 | 2.6 | 3.4 | 1.4 | 0 | 0.4 | 3.4 | 3.9 | 0.4 | 0.6 | 0 | 1.2 | 0.4 | 1.4 | 1.4 | 5.009 | 46.675 | 2.062 | 20.281 | 6.15 | 216.302 | 259.834
2019 | 11 | 26 | 5:00 | 7902 | -3.6 | -1.3 | -3.4 | -2.9 | -3.7 | -2.5 | 1.6 | 3.6 | 2.8 | 2 | 3.4 | 1.4 | 0 | 0.4 | 3.4 | 3.9 | 0.4 | 0.5 | 0 | 1.2 | 0.4 | 1.7 | 1.5 | 4.992 | 46.645 | 2.052 | 20.318 | 6.13 | 211.73 | 259.67
2019 | 11 | 26 | 6:00 | 7903 | -3.6 | -1.4 | -3.4 | -2.9 | -3.6 | -2.3 | 1.5 | 3.6 | 2.8 | 2.9 | 3.4 | 1.4 | 0 | 0.4 | 3.4 | 3.9 | 0.4 | 0.5 | 0 | 1.3 | 0.4 | 1.6 | 1.5 | 4.975 | 46.575 | 2.047 | 20.339 | 6.11 | 209.006 | 259.506
2019 | 11 | 26 | 7:00 | 7904 | -3.4 | -1.4 | -3.3 | -2.9 | -3.4 | -2.2 | 1.4 | 3.6 | 2.8 | 2.8 | 3.4 | 1.4 | 0 | 0.4 | 3.4 | 3.9 | 0.3 | 0.5 | 0 | 1.3 | 0.4 | 1.3 | 1.6 | 4.958 | 46.546 | 2.041 | 20.345 | 6.09 | 206.06 | 260.452
2019 | 11 | 26 | 8:00 | 7905 | -3.3 | -1.5 | -3.3 | -2.9 | -3.3 | -2 | 1.5 | 3.6 | 2.8 | 3.2 | 3.2 | 1.3 | 0 | 0.4 | 3.4 | 3.9 | 0.3 | 0.5 | 0 | 1.3 | 0.4 | 1.1 | 1.6 | 4.958 | 46.516 | 2.036 | 20.398 | 6.09 | 203.894 | 260.287
2019 | 11 | 26 | 9:00 | 7906 | -3.1 | -1.5 | -3.4 | -2.8 | -3.1 | -1.6 | 1.5 | 3.6 | 2.8 | 3.2 | 3.1 | 1.3 | 0 | 0.4 | 3.4 | 3.9 | 0.3 | 0.5 | 0 | 1.3 | 0.5 | 0.9 | 1.5 | 4.941 | 46.486 | 2.031 | 20.514 | 6.09 | 209.497 | 260.308
2019 | 11 | 26 | 10:00 | 7907 | -3 | -1.6 | -3.3 | -3 | -2.9 | -1.3 | 1.4 | 3.5 | 2.7 | 3.5 | 3.1 | 1.3 | 0 | 0.4 | 3.4 | 3.9 | 0.3 | 0.5 | 0 | 1.3 | 0.5 | 0.9 | 1.5 | 4.924 | 46.457 | 2.025 | 20.504 | 6.07 | 210.338 | 260.329
2019 | 11 | 26 | 11:00 | 7908 | -2.8 | -1.7 | -3.1 | -3 | -2.8 | -1.2 | 1.4 | 3.5 | 2.8 | 3.3 | 3.2 | 1.3 | 0 | 0.4 | 3.4 | 4 | 0.3 | 0.5 | 0 | 1.3 | 0.5 | 0.9 | 1.5 | 4.907 | 46.427 | 2.02 | 20.462 | 6.07 | 210.927 | 260.164
2019 | 11 | 26 | 12:00 | 7909 | -2.6 | -1.7 | -2.9 | -3.1 | -2.7 | -1.1 | 1.3 | 3.5 | 2.7 | 3.3 | 3.2 | 1.3 | 0 | 0.4 | 3.4 | 4 | 0.3 | 0.4 | 0 | 1.3 | 0.5 | 0.8 | 1.4 | 4.908 | 46.397 | 2.015 | 20.436 | 6.05 | 215.639 | 260.556
2019 | 11 | 26 | 13:00 | 7910 | -2.5 | -1.7 | -2.8 | -3 | -2.7 | -1.1 | 1.2 | 3.5 | 2.7 | 3.3 | 3.1 | 1.3 | 0 | 0.4 | 3.3 | 4 | 0.3 | 0.4 | 0 | 1.3 | 0.5 | 0.8 | 1.3 | 4.891 | 46.408 | 2.009 | 20.378 | 6.03 | 217.541 | 259.466
2019 | 11 | 26 | 14:00 | 7911 | -2.6 | -1.6 | -2.7 | -3 | -3 | -1.1 | 1.4 | 3.5 | 2.8 | 3.7 | 3.1 | 1.3 | 0 | 0.4 | 3.3 | 4 | 0.3 | 0.4 | 0 | 1.3 | 0.5 | 0.8 | 1.2 | 4.891 | 46.379 | 2.004 | 20.352 | 6 | 215.278 | 259.672
2019 | 11 | 26 | 15:00 | 7912 | -2.6 | -1.5 | -2.7 | -2.8 | -3.1 | -1.1 | 1.3 | 3.5 | 2.8 | 3.8 | 3.1 | 1.3 | 0 | 0.5 | 3.3 | 4 | 0.3 | 0.4 | 0 | 1.3 | 0.5 | 0.8 | 1.2 | 4.874 | 46.389 | 2.004 | 20.405 | 5.94 | 219.797 | 259.139
2019 | 11 | 26 | 16:00 | 7913 | -2.6 | -1.5 | -2.6 | -2.7 | -3.2 | -1.1 | 1.3 | 3.4 | 2.7 | 4.4 | 3.2 | 1.2 | 0 | 0.5 | 3.3 | 4 | 0.2 | 0.4 | 0 | 1.3 | 0.5 | 0.8 | 1.2 | 4.857 | 46.36 | 1.999 | 20.395 | 5.9 | 222.784 | 259.528
2019 | 11 | 26 | 17:00 | 7914 | -2.6 | -1.4 | -2.6 | -2.6 | -3.3 | -1.2 | 1.1 | 3.4 | 2.6 | 4.3 | 3.3 | 1.2 | 0 | 0.5 | 3.3 | 4 | 0.2 | 0.4 | 0 | 1.3 | 0.4 | 0.8 | 1.2 | 4.857 | 46.371 | 1.994 | 20.385 | 5.84 | 221.537 | 259.734
2019 | 11 | 26 | 18:00 | 7915 | -2.5 | -1.2 | -2.5 | -2.5 | -3.3 | -1.3 | 1 | 3.4 | 2.7 | 4.8 | 3.4 | 1.2 | 0 | 0.5 | 3.3 | 4 | 0.2 | 0.4 | 0 | 1.3 | 0.4 | 0.8 | 1.3 | 4.841 | 46.341 | 1.988 | 20.374 | 5.82 | 225.609 | 259.939
2019 | 11 | 26 | 19:00 | 7916 | -2.5 | -1.1 | -2.4 | -2.4 | -3.2 | -1.3 | 1.1 | 3.4 | 2.7 | 4.8 | 3.5 | 1.3 | 0 | 0.4 | 3.2 | 4 | 0.2 | 0.4 | 0 | 1.3 | 0.3 | 0.8 | 1.3 | 4.841 | 46.352 | 1.988 | 20.427 | 5.78 | 230.273 | 261.261
2019 | 11 | 26 | 20:00 | 7917 | -2.5 | -0.8 | -2.4 | -2.3 | -3 | -1.2 | 1.4 | 3.4 | 2.7 | 5.1 | 3.6 | 1.3 | 0 | 0.4 | 3.2 | 4 | 0.2 | 0.4 | 0 | 1.3 | 0.3 | 0.8 | 1.3 | 4.824 | 46.322 | 1.983 | 20.417 | 5.77 | 235.825 | 261.095
2019 | 11 | 26 | 21:00 | 7918 | -2.4 | -0.6 | -2.3 | -2.2 | -2.9 | -0.9 | 1.1 | 3.4 | 2.7 | 5.8 | 3.6 | 1.2 | 0 | 0.4 | 3.2 | 4 | 0.1 | 0.4 | 0 | 1.3 | 0.3 | 0.9 | 1.3 | 4.824 | 46.333 | 1.978 | 20.391 | 5.75 | 241.177 | 260.558
2019 | 11 | 26 | 22:00 | 7919 | -2.2 | -0.5 | -2.2 | -2.1 | -2.9 | -0.8 | 1 | 3.4 | 2.7 | 5.5 | 3.6 | 1.2 | 0 | 0.4 | 3.2 | 4 | 0.1 | 0.4 | 0 | 1.3 | 0.3 | 0.9 | 1.2 | 4.807 | 46.303 | 1.973 | 20.365 | 5.73 | 246.316 | 259.283
2019 | 11 | 26 | 23:00 | 7920 | -2.1 | -0.5 | -2.1 | -2.1 | -2.9 | -0.6 | 1 | 3.4 | 2.7 | 5.5 | 3.5 | 1.2 | 0 | 0.4 | 3.3 | 4 | 0.1 | 0.4 | 0 | 1.3 | 0.3 | 0.8 | 1.1 | 4.808 | 46.274 | 1.967 | 20.402 | 5.65 | 246.675 | 258.383
2019 | 11 | 27 | 0:00 | 7921 | -2 | -0.5 | -2 | -2.1 | -2.8 | -0.7 | 0.9 | 3.3 | 2.7 | 5 | 3.5 | 1.2 | 0 | 0.4 | 3.3 | 4 | 0.1 | 0.3 | 0 | 1.3 | 0.3 | 0.8 | 1 | 4.808 | 46.244 | 1.967 | 20.328 | 5.59 | 246.468 | 257.671
2019 | 11 | 27 | 1:00 | 7922 | -2 | -0.3 | -2 | -2 | -2.7 | -0.8 | 1 | 3.3 | 2.7 | 4.8 | 3.6 | 1.2 | 0 | 0.4 | 3.2 | 4 | 0.1 | 0.3 | 0 | 1.2 | 0.3 | 0.8 | 1 | 4.791 | 46.255 | 1.962 | 20.397 | 5.57 | 245.131 | 257.692
2019 | 11 | 27 | 2:00 | 7923 | -1.9 | -0.1 | -1.9 | -2 | -2.7 | -0.7 | 1 | 3.3 | 2.7 | 5.1 | 3.6 | 1.2 | 0 | 0.4 | 3.2 | 4 | 0.1 | 0.3 | 0 | 1.2 | 0.3 | 0.8 | 1 | 4.791 | 46.266 | 1.957 | 20.323 | 5.57 | 248.318 | 258.812
2019 | 11 | 27 | 3:00 | 7924 | -1.9 | 0.1 | -1.9 | -1.8 | -2.5 | -0.7 | 0.9 | 3.3 | 2.7 | 5 | 3.5 | 1.2 | 0 | 0.4 | 3.2 | 4 | 0.1 | 0.3 | 0 | 1.2 | 0.3 | 0.8 | 1 | 4.791 | 46.276 | 1.952 | 20.361 | 5.55 | 242.752 | 257.915
2019 | 11 | 27 | 4:00 | 7925 | -1.8 | 0.3 | -1.6 | -1.7 | -2.5 | -0.7 | 1 | 3.3 | 2.6 | 4.6 | 3.4 | 1.2 | 0 | 0.4 | 3.2 | 4 | 0.1 | 0.3 | 0 | 1.2 | 0.3 | 0.9 | 0.8 | 4.775 | 46.247 | 1.947 | 20.366 | 5.55 | 234.786 | 259.037
2019 | 11 | 27 | 5:00 | 7926 | -1.8 | 0.1 | -1.4 | -1.5 | -2.4 | -0.6 | 0.9 | 3.3 | 2.7 | 4.4 | 3.4 | 1.2 | 0 | 0.5 | 3.2 | 4 | 0.1 | 0.3 | 0 | 1.2 | 0.3 | 1 | 0.8 | 4.775 | 46.257 | 1.941 | 20.356 | 5.53 | 229.956 | 257.955
2019 | 11 | 27 | 6:00 | 7927 | -1.6 | 0.1 | -1.2 | -1.3 | -2.3 | -0.4 | 1 | 3.2 | 2.6 | 4.6 | 3.6 | 1.2 | 0 | 0.5 | 3.2 | 4 | 0.1 | 0.3 | 0 | 1.2 | 0.3 | 0.9 | 0.7 | 4.758 | 46.268 | 1.936 | 20.362 | 5.59 | 225.727 | 257.063
2019 | 11 | 27 | 7:00 | 7928 | -1.5 | 0.2 | -1 | -1.1 | -2.1 | -0.3 | 0.9 | 3.2 | 2.7 | 4.6 | 3.7 | 1.1 | 0 | 0.5 | 3.2 | 4 | 0.1 | 0.3 | 0 | 1.2 | 0.3 | 1 | 0.7 | 4.758 | 46.238 | 1.936 | 20.367 | 5.61 | 219.19 | 259.652
2019 | 11 | 27 | 8:00 | 7929 | -1.4 | 0.3 | -0.6 | -0.9 | -1.9 | -0.2 | 0.9 | 3.2 | 2.7 | 4.2 | 3.8 | 1.1 | 0 | 0.5 | 3.2 | 4 | 0.1 | 0.3 | 0 | 1.3 | 0.3 | 1 | 0.9 | 4.758 | 46.249 | 1.931 | 20.373 | 5.61 | 216.14 | 259.303
2019 | 11 | 27 | 9:00 | 7930 | -1.1 | 0.3 | -0.3 | -0.6 | -1.6 | 0 | 0.8 | 3.2 | 2.7 | 4.6 | 3.8 | 1.1 | 0 | 0.5 | 3.2 | 4 | 0.1 | 0.3 | 0 | 1.3 | 0.3 | 1 | 0.9 | 4.759 | 46.26 | 1.926 | 20.41 | 5.59 | 213.379 | 259.692
2019 | 11 | 27 | 10:00 | 7931 | -1 | 0.4 | -0.1 | -0.4 | -1.3 | 0.3 | 0.9 | 3.2 | 2.7 | 3.9 | 3.9 | 1.1 | 0 | 0.5 | 3.2 | 4 | 0.1 | 0.4 | 0 | 1.3 | 0.3 | 0.9 | 0.9 | 4.742 | 46.23 | 1.921 | 20.431 | 5.59 | 213.453 | 258.056
2019 | 11 | 27 | 11:00 | 7932 | -0.8 | 0.5 | 0 | -0.3 | -1 | 0.3 | 0.9 | 3.2 | 2.7 | 3.7 | 4 | 1.1 | 0 | 0.5 | 3.2 | 4 | 0.1 | 0.4 | 0 | 1.3 | 0.3 | 1.1 | 0.9 | 4.742 | 46.241 | 1.915 | 20.389 | 5.59 | 209.453 | 258.811
2019 | 11 | 27 | 12:00 | 7933 | -0.5 | 0.7 | 0.1 | -0.1 | -0.9 | 0.4 | 0.9 | 3.2 | 2.7 | 4.1 | 4 | 1.1 | 0 | 0.5 | 3.2 | 4 | 0.1 | 0.4 | 0 | 1.3 | 0.3 | 1.2 | 1.1 | 4.742 | 46.211 | 1.915 | 20.427 | 5.59 | 207.011 | 261.054
2019 | 11 | 27 | 13:00 | 7934 | -0.3 | 0.9 | 0.2 | 0.1 | -0.8 | 0.6 | 0.8 | 3.2 | 2.8 | 3.6 | 4.1 | 1.1 | 0 | 0.5 | 3.2 | 4 | 0.1 | 0.4 | 0 | 1.3 | 0.3 | 1 | 1.2 | 4.743 | 46.263 | 1.91 | 20.416 | 5.61 | 207.335 | 260.516
2019 | 11 | 27 | 14:00 | 7935 | -0.4 | 1.1 | 0.3 | 0.2 | -0.7 | 0.7 | 0.8 | 3.1 | 2.7 | 3.7 | 4.1 | 1.1 | 0 | 0.5 | 3.2 | 4 | 0.1 | 0.4 | 0 | 1.3 | 0.3 | 1 | 1.2 | 4.743 | 46.233 | 1.905 | 20.39 | 5.61 | 208.413 | 261.843
2019 | 11 | 27 | 15:00 | 7936 | -0.3 | 1.3 | 0.3 | 0.3 | -0.6 | 0.8 | 0.8 | 3.1 | 2.7 | 4.1 | 4.1 | 1.1 | 0 | 0.5 | 3.2 | 4 | 0.1 | 0.4 | 0 | 1.3 | 0.3 | 1.1 | 1.1 | 4.743 | 46.203 | 1.905 | 20.443 | 5.61 | 203.748 | 261.676
2019 | 11 | 27 | 16:00 | 7937 | -0.2 | 1.4 | 0.4 | 0.5 | -0.4 | 0.8 | 0.9 | 3.1 | 2.8 | 4.2 | 4 | 1.1 | 0 | 0.5 | 3.2 | 4 | 0.1 | 0.4 | 0 | 1.4 | 0.3 | 1.2 | 1.1 | 4.743 | 46.214 | 1.9 | 20.481 | 5.61 | 204.562 | 262.635
2019 | 11 | 27 | 17:00 | 7938 | 0.1 | 1.5 | 0.5 | 0.6 | -0.3 | 0.9 | 1.1 | 3.1 | 2.8 | 4.7 | 4.1 | 1.1 | 0 | 0.5 | 3.2 | 4 | 0.2 | 0.4 | 0 | 1.4 | 0.3 | 1.1 | 1.1 | 4.744 | 46.184 | 1.895 | 20.439 | 5.64 | 207.375 | 264.546
2019 | 11 | 27 | 18:00 | 7939 | 0.2 | 1.5 | 0.4 | 0.7 | -0.2 | 1 | 1.3 | 3.1 | 2.8 | 4.5 | 4.1 | 1.1 | 0 | 0.5 | 3.2 | 4 | 0.2 | 0.4 | 0 | 1.4 | 0.3 | 1 | 1.1 | 4.744 | 46.195 | 1.889 | 20.555 | 5.64 | 208.703 | 263.242
2019 | 11 | 27 | 19:00 | 7940 | 0.3 | 1.5 | 0.4 | 0.8 | -0.1 | 1.1 | 0.9 | 3.1 | 2.8 | 4.4 | 4.1 | 1.1 | 0 | 0.5 | 3.2 | 4 | 0.2 | 0.4 | 0 | 1.4 | 0.3 | 1 | 0.9 | 4.744 | 46.124 | 1.889 | 20.545 | 5.64 | 213.089 | 265.159
2019 | 11 | 27 | 20:00 | 7941 | 0.4 | 1.5 | 0.5 | 0.8 | 0 | 1.3 | 0.9 | 3.1 | 2.8 | 5.1 | 4.1 | 1.1 | 0 | 0.5 | 3.2 | 4 | 0.2 | 0.4 | 0 | 1.4 | 0.3 | 1 | 1 | 4.744 | 46.135 | 1.884 | 20.519 | 5.64 | 214.7 | 263.472
2019 | 11 | 27 | 21:00 | 7942 | 0.5 | 1.5 | 0.5 | 0.6 | 0 | 1.2 | 0.8 | 3.1 | 2.8 | 4.8 | 4.1 | 1.1 | 0 | 0.5 | 3.2 | 4.1 | 0.2 | 0.4 | 0 | 1.4 | 0.3 | 1 | 1.1 | 4.727 | 46.065 | 1.879 | 20.54 | 5.62 | 220.221 | 263.682
2019 | 11 | 27 | 22:00 | 7943 | 0.5 | 1.5 | 0.5 | 0.6 | 0 | 1.1 | 0.8 | 3 | 2.8 | 4.7 | 4.1 | 1.1 | 0 | 0.5 | 3.2 | 4.1 | 0.3 | 0.4 | 0 | 1.4 | 0.3 | 1 | 1.2 | 4.728 | 46.035 | 1.879 | 20.578 | 5.64 | 225.573 | 263.514
2019 | 11 | 27 | 23:00 | 7944 | 0.6 | 1.4 | 0.4 | 0.6 | 0.1 | 1.1 | 0.8 | 3 | 2.8 | 5.1 | 4 | 1.1 | 0 | 0.5 | 3.2 | 4.1 | 0.3 | 0.4 | 0 | 1.4 | 0.3 | 1 | 1.2 | 4.728 | 46.046 | 1.874 | 20.535 | 5.62 | 232.361 | 264.673
2019 | 11 | 28 | 0:00 | 7945 | 0.6 | 1.3 | 0.2 | 0.5 | 0 | 1.1 | 0.8 | 3 | 2.8 | 4.9 | 4 | 1.1 | 0 | 0.5 | 3.2 | 4.1 | 0.3 | 0.4 | 0 | 1.4 | 0.4 | 1 | 1.3 | 4.728 | 46.057 | 1.869 | 20.573 | 5.6 | 233.791 | 266.412
2019 | 11 | 28 | 1:00 | 7946 | 0.5 | 1.2 | 0.3 | 0.5 | 0 | 1.1 | 0.7 | 3 | 2.8 | 4.8 | 4 | 1 | 0 | 0.5 | 3.2 | 4.1 | 0.3 | 0.4 | 0 | 1.4 | 0.4 | 1 | 1.3 | 4.728 | 46.027 | 1.869 | 20.578 | 5.6 | 231.691 | 267.973
2019 | 11 | 28 | 2:00 | 7947 | 0.5 | 1.2 | 0.4 | 0.4 | -0.1 | 1.1 | 0.7 | 3 | 2.9 | 4.6 | 4 | 1 | 0 | 0.5 | 3.2 | 4.1 | 0.3 | 0.4 | 0 | 1.4 | 0.5 | 1 | 1.3 | 4.729 | 46.037 | 1.864 | 20.52 | 5.6 | 233.66 | 267.223
2019 | 11 | 28 | 3:00 | 7948 | 0.3 | 1.3 | 0.5 | 0.4 | -0.2 | 1.1 | 0.7 | 3 | 2.9 | 4.3 | 4 | 1 | 0 | 0.5 | 3.2 | 4.1 | 0.3 | 0.4 | 0 | 1.4 | 0.5 | 1.1 | 1.3 | 4.746 | 46.008 | 1.864 | 20.526 | 5.6 | 231.832 | 267.245
2019 | 11 | 28 | 4:00 | 7949 | 0.3 | 1.6 | 0.8 | 0.6 | -0.1 | 1.1 | 0.8 | 3 | 2.9 | 4.5 | 4 | 1 | 0 | 0.5 | 3.2 | 4.1 | 0.3 | 0.4 | 0 | 1.5 | 0.5 | 1 | 1.1 | 4.746 | 45.978 | 1.859 | 20.5 | 5.6 | 227.065 | 265.349
2019 | 11 | 28 | 5:00 | 7950 | 0.4 | 2.1 | 1.2 | 0.8 | -0.1 | 1.1 | 0.7 | 3 | 2.9 | 4.5 | 4 | 1 | 0.1 | 0.5 | 3.2 | 4.1 | 0.3 | 0.4 | 0.1 | 1.5 | 0.5 | 1 | 1 | 4.746 | 45.989 | 1.853 | 20.537 | 5.6 | 222.629 | 265.753
2019 | 11 | 28 | 6:00 | 7951 | 0.6 | 2.1 | 1.3 | 0.9 | 0.1 | 1.3 | 0.9 | 3 | 2.9 | 4.5 | 4 | 1 | 0.1 | 0.5 | 3.2 | 4.1 | 0.3 | 0.4 | 0.1 | 1.5 | 0.5 | 1.1 | 0.9 | 4.747 | 45.999 | 1.853 | 20.527 | 5.58 | 215.155 | 265.201
2019 | 11 | 28 | 7:00 | 7952 | 0.7 | 2.1 | 1.5 | 0.9 | 0.2 | 1.6 | 0.7 | 3 | 2.9 | 4.4 | 4.1 | 0.9 | 0.1 | 0.5 | 3.2 | 4.1 | 0.4 | 0.4 | 0.1 | 1.5 | 0.6 | 1.2 | 0.8 | 4.747 | 46.05 | 1.853 | 20.564 | 5.58 | 207.618 | 266.754
2019 | 11 | 28 | 8:00 | 7953 | 0.9 | 2.1 | 1.7 | 1 | 0.3 | 1.9 | 0.8 | 3 | 2.9 | 3.8 | 4.1 | 0.8 | 0.1 | 0.5 | 3.2 | 4.1 | 0.4 | 0.4 | 0.1 | 1.5 | 0.5 | 1.2 | 0.8 | 4.747 | 46.142 | 1.848 | 20.681 | 5.58 | 203.716 | 266.775
2019 | 11 | 28 | 9:00 | 7954 | 1 | 2 | 1.7 | 1.2 | 0.5 | 2 | 0.9 | 3 | 3 | 4.1 | 4.2 | 0.8 | 0.1 | 0.5 | 3.2 | 4.1 | 0.4 | 0.4 | 0.1 | 1.5 | 0.4 | 1.3 | 0.8 | 4.747 | 46.153 | 1.848 | 20.718 | 5.6 | 198.906 | 268.92
2019 | 11 | 28 | 10:00 | 7955 | 1.4 | 2 | 1.8 | 1.4 | 0.7 | 2 | 0.9 | 2.9 | 2.9 | 4.2 | 4.2 | 0.8 | 0.1 | 0.5 | 3.2 | 4.1 | 0.4 | 0.4 | 0.1 | 1.6 | 0.6 | 1.4 | 0.9 | 4.747 | 46.204 | 1.843 | 20.74 | 5.58 | 197.05 | 271.282
2019 | 11 | 28 | 11:00 | 7956 | 1.7 | 2 | 1.9 | 1.6 | 0.9 | 1.9 | 0.9 | 2.9 | 3 | 4.2 | 4.3 | 0.8 | 0.1 | 0.5 | 3.2 | 4.1 | 0.4 | 0.4 | 0.1 | 1.6 | 0.6 | 1.3 | 0.9 | 4.765 | 46.174 | 1.843 | 20.777 | 5.6 | 196.401 | 275.65
2019 | 11 | 28 | 12:00 | 7957 | 2 | 2.2 | 1.7 | 1.7 | 1.1 | 1.9 | 0.8 | 2.9 | 3 | 3.5 | 4.3 | 0.8 | 0.4 | 0.5 | 3.2 | 4.1 | 0.4 | 0.4 | 0.4 | 1.6 | 0.6 | 1.2 | 0.9 | 4.765 | 46.185 | 1.843 | 20.785 | 5.6 | 199.836 | 273.887
2019 | 11 | 28 | 13:00 | 7958 | 2.3 | 2.5 | 1.6 | 1.8 | 1.1 | 2.1 | 0.8 | 2.9 | 3 | 3.7 | 4.3 | 0.8 | 0.6 | 0.5 | 3.2 | 4.1 | 0.5 | 0.4 | 0.6 | 1.6 | 0.6 | 1.2 | 0.9 | 4.782 | 46.155 | 1.843 | 20.793 | 5.6 | 203.321 | 276.693
2019 | 11 | 28 | 14:00 | 7959 | 2.5 | 2.7 | 1.4 | 1.9 | 1.1 | 2.2 | 0.8 | 2.9 | 3 | 4.1 | 4.4 | 0.8 | 0.9 | 0.5 | 3.3 | 4.1 | 0.5 | 0.4 | 0.9 | 1.7 | 0.7 | 1.1 | 0.9 | 4.8 | 46.125 | 1.843 | 20.802 | 5.62 | 207.351 | 278.719
2019 | 11 | 28 | 15:00 | 7960 | 2.2 | 2.8 | 1.4 | 1.8 | 1.1 | 2.4 | 0.9 | 2.9 | 3 | 4.2 | 4.5 | 0.8 | 1.2 | 0.5 | 3.3 | 4.1 | 0.5 | 0.4 | 1.2 | 1.7 | 0.7 | 1.1 | 0.9 | 4.8 | 46.136 | 1.848 | 20.81 | 5.62 | 204.935 | 277.763
2019 | 11 | 28 | 16:00 | 7961 | 1.8 | 3 | 1.5 | 1.9 | 1 | 2.6 | 1 | 2.9 | 3 | 4.4 | 4.5 | 0.8 | 1.4 | 0.5 | 3.3 | 4.1 | 0.5 | 0.4 | 1.4 | 1.7 | 0.7 | 1.1 | 1 | 4.817 | 46.106 | 1.848 | 20.818 | 5.64 | 203.278 | 280.037
2019 | 11 | 28 | 17:00 | 7962 | 1.8 | 3.1 | 1.7 | 2.1 | 1 | 2.7 | 0.9 | 2.9 | 3 | 4.7 | 4.4 | 0.8 | 1.7 | 0.5 | 3.3 | 4.1 | 0.5 | 0.4 | 1.7 | 1.7 | 0.8 | 1.1 | 1.1 | 4.835 | 46.076 | 1.848 | 20.826 | 5.66 | 206.807 | 279.698
2019 | 11 | 28 | 18:00 | 7963 | 1.8 | 3.1 | 1.8 | 2.1 | 1 | 2.8 | 0.9 | 2.9 | 3.1 | 4.6 | 4.5 | 0.8 | 1.7 | 0.5 | 3.3 | 4.2 | 0.5 | 0.4 | 1.7 | 1.7 | 0.8 | 1 | 1.1 | 4.835 | 46.168 | 1.848 | 20.834 | 5.66 | 211.898 | 281.579
2019 | 11 | 28 | 19:00 | 7964 | 1.8 | 3.1 | 1.8 | 2.1 | 1.2 | 2.9 | 0.9 | 2.9 | 3.1 | 4.4 | 4.5 | 0.8 | 1.8 | 0.5 | 3.3 | 4.2 | 0.5 | 0.4 | 1.8 | 1.8 | 0.9 | 1 | 1.2 | 4.835 | 46.178 | 1.848 | 20.843 | 5.66 | 216.049 | 281.845
2019 | 11 | 28 | 20:00 | 7965 | 1.9 | 3.1 | 1.8 | 2.2 | 1.3 | 3.1 | 0.9 | 2.9 | 3.1 | 5.1 | 4.6 | 0.8 | 1.8 | 0.6 | 3.3 | 4.2 | 0.5 | 0.4 | 1.8 | 1.8 | 0.9 | 1 | 1.3 | 4.835 | 46.189 | 1.848 | 20.851 | 5.67 | 220.517 | 280.695
2019 | 11 | 28 | 21:00 | 7966 | 1.9 | 3.2 | 1.8 | 2.2 | 1.4 | 3.3 | 0.9 | 2.9 | 3.1 | 5.2 | 4.7 | 0.8 | 1.8 | 0.6 | 3.3 | 4.2 | 0.5 | 0.4 | 1.8 | 1.8 | 0.9 | 1 | 1.3 | 4.836 | 46.199 | 1.848 | 20.859 | 5.67 | 222.938 | 282.175
2019 | 11 | 28 | 22:00 | 7967 | 1.8 | 3.3 | 1.8 | 2.3 | 1.5 | 3.5 | 0.9 | 2.9 | 3.2 | 5.3 | 4.7 | 0.9 | 1.8 | 0.6 | 3.3 | 4.2 | 0.5 | 0.4 | 1.8 | 1.9 | 0.9 | 1 | 1.3 | 4.836 | 46.251 | 1.853 | 20.867 | 5.64 | 233.125 | 281.834
2019 | 11 | 28 | 23:00 | 7968 | 1.8 | 3.3 | 1.8 | 2.4 | 1.5 | 3.6 | 0.9 | 2.9 | 3.2 | 4.8 | 4.7 | 0.9 | 1.8 | 0.6 | 3.3 | 4.2 | 0.6 | 0.4 | 1.8 | 1.9 | 0.9 | 1 | 1.4 | 4.836 | 46.261 | 1.853 | 20.876 | 5.63 | 239.452 | 282.709
2019 | 11 | 29 | 0:00 | 7969 | 1.7 | 3.3 | 1.8 | 2.3 | 1.5 | 3.7 | 0.9 | 2.9 | 3.2 | 4.7 | 4.7 | 0.9 | 1.8 | 0.6 | 3.3 | 4.2 | 0.6 | 0.5 | 1.8 | 1.9 | 0.9 | 1 | 1.4 | 4.819 | 46.313 | 1.853 | 20.884 | 5.6 | 241.442 | 282.367
2019 | 11 | 29 | 1:00 | 7970 | 1.7 | 3.4 | 1.7 | 2.4 | 1.5 | 3.6 | 0.9 | 2.9 | 3.2 | 4.5 | 4.6 | 0.9 | 1.8 | 0.6 | 3.3 | 4.2 | 0.6 | 0.5 | 1.8 | 1.9 | 0.9 | 1 | 1.4 | 4.819 | 46.323 | 1.853 | 20.892 | 5.58 | 242.61 | 280.609
2019 | 11 | 29 | 2:00 | 7971 | 1.7 | 3.5 | 1.7 | 2.3 | 1.4 | 3.6 | 0.9 | 2.9 | 3.3 | 4.5 | 4.5 | 0.9 | 1.8 | 0.6 | 3.3 | 4.2 | 0.6 | 0.5 | 1.8 | 2 | 0.9 | 1.1 | 1.4 | 4.82 | 46.334 | 1.859 | 20.9 | 5.58 | 246.001 | 281.279
2019 | 11 | 29 | 3:00 | 7972 | 1.7 | 3.5 | 1.8 | 2.3 | 1.5 | 3.7 | 0.9 | 2.9 | 3.3 | 4.5 | 4.5 | 0.9 | 1.8 | 0.7 | 3.4 | 4.2 | 0.6 | 0.5 | 1.8 | 2 | 0.9 | 1.1 | 1.4 | 4.82 | 46.426 | 1.859 | 20.908 | 5.58 | 244.952 | 282.153
2019 | 11 | 29 | 4:00 | 7973 | 1.6 | 3.6 | 1.9 | 2.5 | 1.5 | 3.7 | 1 | 2.9 | 3.3 | 4.5 | 4.4 | 1 | 1.8 | 0.7 | 3.4 | 4.2 | 0.6 | 0.5 | 1.8 | 2 | 0.8 | 1.1 | 1.5 | 4.803 | 46.518 | 1.859 | 20.917 | 5.58 | 238.677 | 281.406
2019 | 11 | 29 | 5:00 | 7974 | 1.4 | 3.8 | 1.9 | 2.5 | 1.5 | 3.7 | 1 | 2.9 | 3.4 | 4.1 | 4.5 | 1 | 1.8 | 0.7 | 3.4 | 4.2 | 0.6 | 0.5 | 1.8 | 2.1 | 0.8 | 1.1 | 1.5 | 4.803 | 46.611 | 1.859 | 20.925 | 5.58 | 230.354 | 280.458
2019 | 11 | 29 | 6:00 | 7975 | 1.3 | 4 | 1.9 | 2.6 | 1.5 | 3.7 | 1 | 2.9 | 3.4 | 4.1 | 4.5 | 1 | 1.8 | 0.6 | 3.4 | 4.2 | 0.7 | 0.5 | 1.8 | 2.1 | 0.8 | 1.1 | 1.5 | 4.803 | 46.662 | 1.864 | 20.933 | 5.58 | 223.529 | 280.724
2019 | 11 | 29 | 7:00 | 7976 | 1.4 | 4 | 2 | 2.5 | 1.6 | 3.8 | 1 | 2.9 | 3.4 | 4.2 | 4.5 | 1 | 1.8 | 0.6 | 3.4 | 4.2 | 0.7 | 0.5 | 1.8 | 2.1 | 0.8 | 1.1 | 1.6 | 4.804 | 46.755 | 1.864 | 20.941 | 5.58 | 245.757 | 283.425
2019 | 11 | 29 | 8:00 | 7977 | 1.6 | 3.9 | 2 | 2.6 | 1.6 | 3.9 | 1.1 | 2.9 | 3.4 | 4.2 | 4.5 | 1 | 1.8 | 0.7 | 3.4 | 4.2 | 0.7 | 0.5 | 1.8 | 2.2 | 0.8 | 1 | 1.6 | 4.804 | 46.889 | 1.864 | 20.95 | 5.58 | 292.941 | 283.083
2019 | 11 | 29 | 9:00 | 7978 | 1.6 | 4 | 2.3 | 2.6 | 1.7 | 3.9 | 1 | 2.9 | 3.5 | 4 | 4.6 | 1 | 1.7 | 0.7 | 3.4 | 4.2 | 0.7 | 0.6 | 1.7 | 2.2 | 0.8 | 0.9 | 1.6 | 4.804 | 46.899 | 1.869 | 20.958 | 5.58 | 293.374 | 281.928
2019 | 11 | 29 | 10:00 | 7979 | 1.7 | 4 | 2.5 | 2.7 | 1.8 | 3.9 | 1 | 2.9 | 3.5 | 4.1 | 4.6 | 1.1 | 1.6 | 0.7 | 3.4 | 4.2 | 0.7 | 0.6 | 1.6 | 2.2 | 0.8 | 1 | 1.6 | 4.821 | 46.91 | 1.869 | 20.966 | 5.59 | 288.389 | 281.789
2019 | 11 | 29 | 11:00 | 7980 | 1.8 | 4 | 2.7 | 2.9 | 1.8 | 4 | 1 | 2.9 | 3.5 | 4.1 | 4.7 | 1.1 | 1.5 | 0.7 | 3.4 | 4.2 | 0.7 | 0.6 | 1.5 | 2.3 | 0.8 | 1 | 1.6 | 4.822 | 46.962 | 1.869 | 20.974 | 5.61 | 287.474 | 282.461
2019 | 11 | 29 | 12:00 | 7981 | 1.9 | 4.1 | 2.7 | 3 | 1.9 | 4 | 1.1 | 2.9 | 3.6 | 4.3 | 4.7 | 1.1 | 1.6 | 0.7 | 3.4 | 4.3 | 0.8 | 0.6 | 1.6 | 2.3 | 0.8 | 1.1 | 1.7 | 4.822 | 46.973 | 1.874 | 20.948 | 5.61 | 287.226 | 281.51
2019 | 11 | 29 | 13:00 | 7982 | 2 | 4.2 | 2.6 | 2.9 | 1.9 | 4 | 1.1 | 2.9 | 3.6 | 4.3 | 4.7 | 1.1 | 1.2 | 0.7 | 3.4 | 4.3 | 0.8 | 0.6 | 1.2 | 2.3 | 0.8 | 1.2 | 1.7 | 4.839 | 46.984 | 1.874 | 21.001 | 5.65 | 260.323 | 280.359
2019 | 11 | 29 | 14:00 | 7983 | 2 | 4.3 | 2.6 | 3 | 2 | 4 | 1.1 | 3 | 3.6 | 4.4 | 4.7 | 1.1 | 1.1 | 0.7 | 3.4 | 4.3 | 0.8 | 0.7 | 1.1 | 2.4 | 0.8 | 1.3 | 1.7 | 4.857 | 46.995 | 1.884 | 20.927 | 5.67 | 214.986 | 278.404
2019 | 11 | 29 | 15:00 | 7984 | 2.1 | 4.5 | 2.7 | 3.4 | 2.1 | 4.1 | 1.1 | 3 | 3.7 | 4.6 | 4.7 | 1.1 | 1.1 | 0.7 | 3.4 | 4.3 | 0.8 | 0.7 | 1.1 | 2.4 | 0.8 | 1.4 | 1.7 | 4.874 | 47.046 | 1.89 | 21.108 | 5.67 | 214.031 | 280.688
2019 | 11 | 29 | 16:00 | 7985 | 1.8 | 4.8 | 3.1 | 3.7 | 2.1 | 4.2 | 1.2 | 3 | 3.7 | 4.6 | 4.8 | 1.2 | 1 | 0.7 | 3.4 | 4.3 | 0.8 | 0.7 | 1 | 2.4 | 0.8 | 1.3 | 1.7 | 4.892 | 47.098 | 1.89 | 20.954 | 5.71 | 217.672 | 278.53
2019 | 11 | 29 | 17:00 | 7986 | 1.8 | 5 | 3.5 | 4.6 | 2.3 | 4.3 | 1.2 | 3 | 3.7 | 4.6 | 4.8 | 1.2 | 1.1 | 0.7 | 3.4 | 4.3 | 0.8 | 0.7 | 1.1 | 2.4 | 0.8 | 1.3 | 1.7 | 4.892 | 47.192 | 1.895 | 19.05 | 5.71 | 222.395 | 281.017
2019 | 11 | 29 | 18:00 | 7987 | 1.9 | 5.4 | 4.2 | 5.2 | 2.7 | 3.2 | 1.3 | 3 | 3.7 | 4 | 4.8 | 1.2 | 0.9 | 0.7 | 3.5 | 4.3 | 0.9 | 0.8 | 0.9 | 2.4 | 0.8 | 1.3 | 1.7 | 4.909 | 47.244 | 1.9 | 17.828 | 5.73 | 228.772 | 282.096
2019 | 11 | 29 | 19:00 | 7988 | 2.3 | 4.4 | 4.9 | 5.5 | 3.4 | 1.9 | 1.3 | 3 | 3.6 | 4.3 | 4.7 | 1.1 | 0.8 | 0.7 | 3.5 | 4.3 | 0.9 | 0.8 | 0.8 | 2.4 | 0.8 | 1.3 | 1.8 | 4.944 | 47.255 | 1.905 | 17.455 | 5.74 | 230.963 | 282.363
2019 | 11 | 29 | 20:00 | 7989 | 2.9 | 1.4 | 5 | 5.2 | 3.8 | 1.8 | 1.3 | 3 | 3.6 | 4.1 | 4.7 | 1.1 | 0.8 | 0.6 | 3.5 | 4.3 | 0.9 | 0.8 | 0.8 | 2.3 | 0.8 | 1.3 | 1.8 | 4.962 | 47.265 | 1.91 | 17.321 | 5.74 | 229.958 | 282.02
2019 | 11 | 29 | 21:00 | 7990 | 4 | 0.5 | 4.9 | 4.2 | 1.5 | 1.6 | 1.3 | 3 | 3.6 | 3.7 | 4.6 | 1.1 | 0.8 | 0.7 | 3.5 | 4.2 | 0.9 | 0.8 | 0.8 | 2.2 | 0.9 | 1.3 | 1.8 | 4.979 | 47.276 | 1.916 | 17.292 | 5.74 | 233.494 | 279.045
2019 | 11 | 29 | 22:00 | 7991 | 4.8 | 0.1 | 4.3 | 0.6 | 0 | 1.6 | 1.4 | 3.1 | 3.6 | 3.5 | 4.4 | 1.1 | 0.7 | 0.7 | 3.5 | 4.2 | 0.9 | 0.9 | 0.7 | 2.2 | 1 | 1.3 | 1.8 | 4.98 | 47.246 | 1.931 | 17.918 | 5.74 | 238.962 | 277.698
2019 | 11 | 29 | 23:00 | 7992 | 4 | 0.1 | 2.5 | 0.1 | -0.2 | 1.4 | 1.3 | 3.1 | 3.5 | 3.5 | 4.3 | 1.1 | 0.8 | 0.8 | 3.5 | 4.2 | 0.9 | 0.9 | 0.8 | 2.1 | 1 | 1.3 | 1.8 | 4.997 | 47.257 | 1.936 | 15.654 | 5.74 | 254.878 | 277.962
2019 | 11 | 30 | 0:00 | 7993 | 1.5 | 0 | 0.3 | -0.3 | -0.7 | 1.3 | 1.3 | 3.1 | 3.5 | 3.4 | 4.3 | 1.1 | 0.8 | 0.8 | 3.5 | 4.1 | 1 | 0.9 | 0.8 | 2.1 | 1 | 1.3 | 1.8 | 4.997 | 47.267 | 1.942 | 14.911 | 5.74 | 293.361 | 270.278
2019 | 11 | 30 | 1:00 | 7994 | 0.3 | -0.2 | 0 | -0.4 | -0.9 | 0.9 | 1.3 | 3.1 | 3.5 | 3.1 | 4.1 | 1.1 | 0.8 | 0.8 | 3.5 | 4.1 | 1 | 0.9 | 0.8 | 2 | 1 | 1.2 | 1.7 | 4.998 | 47.237 | 1.947 | 14.841 | 5.74 | 287.32 | 260.953
2019 | 11 | 30 | 2:00 | 7995 | 0.3 | -0.6 | -0.2 | -0.9 | -1.4 | 0.8 | 1.3 | 3.1 | 3.6 | 3 | 3.9 | 1.1 | 0.7 | 0.8 | 3.5 | 4 | 0.9 | 0.9 | 0.7 | 1.8 | 1 | 1.2 | 1.7 | 4.998 | 47.207 | 1.947 | 14.598 | 5.74 | 273.829 | 253.883
2019 | 11 | 30 | 3:00 | 7996 | 0.4 | -1 | -0.6 | -1.5 | -2.1 | 0.8 | 1.3 | 3.1 | 3.6 | 2.8 | 3.7 | 1 | 0.7 | 0.8 | 3.5 | 4 | 0.9 | 0.9 | 0.7 | 1.7 | 1 | 1.2 | 1.7 | 5.016 | 47.259 | 1.952 | 14.45 | 5.78 | 269.273 | 257.186
2019 | 11 | 30 | 4:00 | 7997 | 0 | -1.7 | -1.2 | -2.2 | -2.8 | 0.8 | 1.2 | 3.1 | 3.5 | 2.6 | 3.6 | 1 | 0.7 | 0.8 | 3.5 | 3.9 | 0.9 | 0.9 | 0.7 | 1.6 | 1 | 1.1 | 1.7 | 5.016 | 47.642 | 1.957 | 14.378 | 5.8 | 276.171 | 257.973
2019 | 11 | 30 | 5:00 | 7998 | -0.5 | -1.8 | -1.9 | -2.9 | -3.6 | 0.8 | 1.3 | 3.1 | 3.6 | 2.5 | 3.5 | 1 | 0.7 | 0.9 | 3.5 | 4 | 0.9 | 0.9 | 0.7 | 1.5 | 1 | 1.1 | 1.6 | 5.016 | 47.861 | 1.957 | 14.364 | 5.82 | 278.471 | 256.204
2019 | 11 | 30 | 6:00 | 7999 | -1.1 | -2.1 | -2.3 | -3.2 | -4.2 | 1 | 1.3 | 3.1 | 3.9 | 2.4 | 3.3 | 1 | 0.7 | 0.8 | 3.5 | 4 | 0.9 | 0.9 | 0.7 | 1.4 | 1 | 1.1 | 1.5 | 5.016 | 47.83 | 1.957 | 14.408 | 5.86 | 292.177 | 253.209
2019 | 11 | 30 | 7:00 | 8000 | -1.7 | -1.9 | -2.6 | -3.3 | -4.7 | 0.9 | 1.1 | 3.1 | 3.9 | 2.2 | 3.2 | 1 | 0.7 | 0.8 | 3.5 | 4 | 0.9 | 0.9 | 0.7 | 1.3 | 1 | 1.1 | 1.5 | 5.017 | 47.758 | 1.962 | 14.643 | 5.86 | 321.074 | 253.085
2019 | 11 | 30 | 8:00 | 8001 | -1.8 | -1.5 | -2.4 | -3 | -4.5 | 1 | 1.2 | 3.1 | 3.9 | 2.1 | 2.9 | 0.9 | 0.7 | 0.8 | 3.4 | 4 | 0.8 | 0.9 | 0.7 | 1.3 | 1 | 1.1 | 1.4 | 5.034 | 47.644 | 1.962 | 14.857 | 5.88 | 332.046 | 252.432
2019 | 11 | 30 | 9:00 | 8002 | -1.8 | -0.8 | -1.8 | -2.6 | -3.6 | 1.2 | 1.2 | 3.1 | 3.9 | 1.9 | 2.8 | 0.9 | 0.7 | 0.8 | 3.4 | 4.1 | 0.8 | 0.9 | 0.7 | 1.2 | 0.9 | 1.1 | 1.3 | 5.034 | 47.531 | 1.962 | 14.9 | 5.9 | 318.509 | 251.257
2019 | 11 | 30 | 10:00 | 8003 | -1.2 | 0.3 | -1.4 | -1.8 | -2.6 | 1.6 | 1.3 | 3.1 | 3.9 | 1.8 | 2.7 | 1 | 0.7 | 0.8 | 3.4 | 4.1 | 0.8 | 0.8 | 0.7 | 1.2 | 0.9 | 1.1 | 1.2 | 5.035 | 47.376 | 1.968 | 14.943 | 5.92 | 324.334 | 253.424
2019 | 11 | 30 | 11:00 | 8004 | -0.6 | 0.7 | -1 | -1.3 | -2.1 | 2.1 | 1.2 | 3.1 | 3.9 | 1.8 | 2.4 | 0.9 | 0.7 | 0.8 | 3.4 | 4.1 | 0.8 | 0.8 | 0.7 | 1.2 | 0.9 | 1.1 | 1.2 | 5.035 | 47.18 | 1.968 | 15.018 | 5.94 | 352.948 | 252.769
2019 | 11 | 30 | 12:00 | 8005 | -0.1 | 1 | -0.6 | -0.9 | -1.8 | 2.4 | 1.3 | 3.1 | 3.9 | 1.8 | 2.2 | 1 | 0.7 | 0.9 | 3.4 | 4.1 | 0.7 | 0.8 | 0.7 | 1.3 | 0.8 | 1.1 | 1.1 | 5.035 | 46.985 | 1.973 | 14.921 | 5.96 | 366.173 | 252.822
2019 | 11 | 30 | 13:00 | 8006 | 0.3 | 1.2 | -0.8 | -1 | -1.8 | 1.8 | 1.2 | 3.1 | 3.9 | 1.7 | 2.1 | 1 | 0.6 | 0.9 | 3.4 | 4.1 | 0.7 | 0.8 | 0.6 | 1.3 | 0.8 | 1.1 | 1 | 5.035 | 46.749 | 1.973 | 14.92 | 5.98 | 370.611 | 251.293
2019 | 11 | 30 | 14:00 | 8007 | 0.3 | 0.8 | -1.6 | -1.8 | -2.8 | 1.5 | 1.3 | 3.1 | 3.8 | 1.6 | 2.1 | 1 | 0.6 | 0.9 | 3.4 | 4.1 | 0.7 | 0.8 | 0.6 | 1.3 | 0.7 | 1.1 | 0.9 | 5.036 | 46.513 | 1.973 | 15.051 | 6 | 376.041 | 252.223
2019 | 11 | 30 | 15:00 | 8008 | 0.2 | 0.2 | -2.5 | -2.4 | -3.4 | 1.6 | 1.3 | 3.1 | 3.8 | 1.6 | 2.1 | 1 | 0.6 | 0.9 | 3.4 | 4.1 | 0.7 | 0.8 | 0.6 | 1.3 | 0.7 | 1.2 | 0.8 | 5.036 | 46.32 | 1.973 | 15.163 | 6 | 384.9 | 258.218
2019 | 11 | 30 | 16:00 | 8009 | -0.1 | -0.7 | -2.8 | -2.4 | -3.9 | 1.8 | 1.1 | 3.1 | 3.9 | 1.9 | 2.2 | 1 | 0.6 | 1 | 3.3 | 4 | 0.6 | 0.8 | 0.6 | 1.2 | 0.7 | 1.1 | 0.7 | 5.036 | 46.126 | 1.978 | 15.294 | 5.99 | 366.352 | 256.264
2019 | 11 | 30 | 17:00 | 8010 | -0.4 | -1.2 | -2.8 | -2.8 | -4.7 | 2 | 1.3 | 3.1 | 3.8 | 1.8 | 2.1 | 1 | 0.6 | 1 | 3.4 | 4 | 0.6 | 0.8 | 0.6 | 1.2 | 0.7 | 1.1 | 0.5 | 5.036 | 45.893 | 1.978 | 15.405 | 5.99 | 335.945 | 254.336
2019 | 11 | 30 | 18:00 | 8011 | -0.7 | -1 | -2.7 | -3.1 | -5.1 | 2.2 | 1 | 3.1 | 3.8 | 1.9 | 2.2 | 1 | 0.6 | 0.9 | 3.4 | 4 | 0.5 | 0.8 | 0.6 | 1.2 | 0.7 | 1.1 | 0.4 | 5.019 | 45.579 | 1.978 | 15.573 | 6.01 | 320.464 | 251.908
2019 | 11 | 30 | 19:00 | 8012 | -0.4 | -0.8 | -3 | -2.9 | -6.3 | 1.1 | 1.1 | 3.1 | 3.8 | 2 | 2.7 | 1 | 0.6 | 1 | 3.4 | 4 | 0.5 | 0.8 | 0.6 | 1.2 | 0.6 | 1.1 | 0.4 | 5.037 | 45.307 | 1.978 | 15.87 | 6.01 | 328.494 | 253.552
2019 | 11 | 30 | 20:00 | 8013 | -1.9 | -0.8 | -3.1 | -2.7 | -5.4 | 1.3 | 1.2 | 3.1 | 3.8 | 1.4 | 2.9 | 1 | 0.6 | 0.9 | 3.3 | 4 | 0.5 | 0.8 | 0.6 | 1.2 | 0.6 | 1 | 0.4 | 5.02 | 45.116 | 1.978 | 16.072 | 6.03 | 318.692 | 258.681
2019 | 11 | 30 | 21:00 | 8014 | -3.7 | -1.2 | -2.7 | -2.6 | -3.6 | 1.2 | 1.2 | 3.1 | 3.7 | 1.1 | 2.5 | 1 | 0.6 | 0.9 | 3.3 | 4 | 0.4 | 0.9 | 0.6 | 1.2 | 0.6 | 1.1 | 0.4 | 5.02 | 45.006 | 1.984 | 16.218 | 6.05 | 313.238 | 258
2019 | 11 | 30 | 22:00 | 8015 | -3 | -1.7 | -2.4 | -2.8 | -2.9 | 1.3 | 1.3 | 3.1 | 3.8 | 1.1 | 2.1 | 1 | 0.7 | 0.7 | 3.3 | 4 | 0.4 | 0.9 | 0.7 | 1.1 | 0.6 | 1.2 | 0.4 | 5.02 | 44.816 | 1.984 | 16.273 | 6.07 | 302.671 | 260.462
2019 | 11 | 30 | 23:00 | 8016 | -2.3 | -1.9 | -2.3 | -2.8 | -3.5 | 1.3 | 1.2 | 3.1 | 3.8 | 1.1 | 2.3 | 1 | 0.6 | 0.9 | 3.3 | 3.9 | 0.4 | 0.9 | 0.6 | 1.1 | 0.6 | 1.2 | 0.3 | 5.021 | 44.626 | 1.984 | 16.418 | 6.07 | 295.506 | 257.195
2019 | 12 | 1 | 0:00 | 8017 | -2.9 | -1.7 | -1.9 | -3.4 | -4.5 | 1.5 | 1.3 | 3.1 | 3.8 | 1 | 2.3 | 1 | 0.6 | 0.9 | 3.3 | 3.9 | 0.4 | 0.9 | 0.6 | 0.9 | 0.6 | 1.2 | 0 | 5.003 | 44.477 | 1.984 | 16.308 | 6.05 | 287.927 | 259.459
2019 | 12 | 1 | 1:00 | 8018 | -2.3 | -1.1 | -2.7 | -4 | -5.4 | 1.7 | 1.3 | 3.1 | 3.7 | 1 | 2.2 | 1 | 0.6 | 0.9 | 3.3 | 3.9 | 0.4 | 0.9 | 0.6 | 0.9 | 0.5 | 1 | 0 | 5.004 | 44.328 | 1.984 | 16.308 | 6.05 | 294.275 | 255.85
2019 | 12 | 1 | 2:00 | 8019 | -1.4 | -1.3 | -3.3 | -3.7 | -5 | 1.8 | 1.3 | 3.1 | 3.6 | 1 | 2.4 | 1 | 0.6 | 0.9 | 3.3 | 3.9 | 0.4 | 0.9 | 0.6 | 0.9 | 0.5 | 0.9 | 0 | 4.986 | 44.179 | 1.978 | 16.545 | 6.05 | 292.605 | 256.086
2019 | 12 | 1 | 3:00 | 8020 | -2.2 | -1.6 | -4 | -3.3 | -5.1 | 1.9 | 1.2 | 3.1 | 3.6 | 0.9 | 2.6 | 1 | 0.6 | 0.9 | 3.3 | 3.9 | 0.3 | 0.9 | 0.6 | 0.8 | 0.5 | 0.9 | 0 | 4.987 | 44.11 | 1.978 | 16.726 | 6.03 | 290.948 | 258.886
2019 | 12 | 1 | 4:00 | 8021 | -3.7 | -1.6 | -3.9 | -2.7 | -5.6 | 2 | 1.2 | 3.1 | 3.6 | 0.9 | 2.5 | 1 | 0.7 | 0.9 | 3.3 | 3.9 | 0.3 | 0.9 | 0.7 | 0.7 | 0.5 | 0.9 | 0 | 4.987 | 44.04 | 1.978 | 16.852 | 6.03 | 295.986 | 259.497
2019 | 12 | 1 | 5:00 | 8022 | -3.4 | -1.5 | -3.1 | -2.6 | -5.6 | 2.4 | 1.1 | 3.1 | 3.6 | 0.9 | 2.3 | 1 | 0.6 | 1 | 3.2 | 3.9 | 0.3 | 0.9 | 0.6 | 0.7 | 0.4 | 0.9 | 0 | 4.97 | 43.971 | 1.978 | 16.942 | 6.01 | 289.738 | 265.212
2019 | 12 | 1 | 6:00 | 8023 | -3.1 | -1 | -3.2 | -2.1 | -5.3 | 1.3 | 1.1 | 3.1 | 3.5 | 0.8 | 2.3 | 1 | 0.7 | 0.9 | 3.2 | 4 | 0.2 | 0.8 | 0.7 | 0.7 | 0.4 | 0.9 | 0 | 4.97 | 43.862 | 1.973 | 16.978 | 6.01 | 291.569 | 264.505
2019 | 12 | 1 | 7:00 | 8024 | -3.3 | -0.4 | -2.8 | -2.3 | -4.6 | 2.9 | 1 | 3.1 | 3.4 | 0.9 | 2.4 | 1 | 0.6 | 1 | 3.2 | 4 | 0.2 | 0.8 | 0.6 | 0.7 | 0.3 | 0.9 | 0 | 4.97 | 43.754 | 1.973 | 16.996 | 6.03 | 296.276 | 261.533
2019 | 12 | 1 | 8:00 | 8025 | -3.7 | 0 | -2.1 | -2.6 | -3.4 | 3.2 | 0.9 | 3.1 | 3.4 | 1 | 2.4 | 1 | 0.6 | 1 | 3.2 | 3.9 | 0.2 | 0.8 | 0.6 | 0.7 | 0.3 | 0.9 | 0 | 4.971 | 43.567 | 1.968 | 16.924 | 6.03 | 297.82 | 265.771
2019 | 12 | 1 | 9:00 | 8026 | -3.3 | 1 | -1.8 | -1.6 | -3 | 2.5 | 0.9 | 3.1 | 3.4 | 0.9 | 2.4 | 1 | 0.6 | 0.9 | 3.2 | 3.9 | 0.2 | 0.8 | 0.6 | 0.8 | 0.3 | 0.9 | 0 | 4.971 | 43.459 | 1.963 | 16.978 | 5.99 | 300.484 | 269.319
2019 | 12 | 1 | 10:00 | 8027 | -2.4 | 1.9 | -1.2 | 0.1 | -1.9 | 3.9 | 1 | 3.1 | 3.4 | 1 | 2.7 | 0.9 | 0.6 | 0.9 | 3.2 | 3.9 | 0.2 | 0.8 | 0.6 | 0.8 | 0.3 | 0.9 | 0 | 4.971 | 43.311 | 1.963 | 16.942 | 5.97 | 302.818 | 268.208
2019 | 12 | 1 | 11:00 | 8028 | -1.7 | 2.5 | 0 | 0.5 | -1.4 | 4 | 1 | 3 | 3.3 | 1.1 | 2.7 | 0.9 | 0.7 | 0.9 | 3.2 | 3.9 | 0.1 | 0.8 | 0.7 | 0.9 | 0.3 | 0.9 | 0 | 4.989 | 43.243 | 1.957 | 16.869 | 5.95 | 302.55 | 271.994
2019 | 12 | 1 | 12:00 | 8029 | -1.1 | 2.7 | 0.2 | 1 | -1.4 | 4.2 | 1 | 3 | 3.3 | 1.1 | 2.8 | 1 | 0.6 | 0.9 | 3.1 | 3.9 | 0.1 | 0.8 | 0.6 | 0.9 | 0.3 | 0.8 | 0 | 4.989 | 43.057 | 1.957 | 16.833 | 5.93 | 327.036 | 270.674
2019 | 12 | 1 | 13:00 | 8030 | -1.3 | 2.4 | 0.1 | 1 | -1.2 | 4 | 1 | 3 | 3.3 | 1.2 | 2.9 | 0.9 | 0.6 | 0.9 | 3.1 | 3.8 | 0.1 | 0.7 | 0.6 | 1 | 0.3 | 0.8 | 0 | 4.989 | 42.911 | 1.957 | 16.814 | 5.89 | 334.495 | 269.949
2019 | 12 | 1 | 14:00 | 8031 | -1.5 | 2.1 | -0.7 | 0.2 | -1.1 | 3.7 | 0.9 | 3 | 3.3 | 1.1 | 2.9 | 0.9 | 0.6 | 0.9 | 3.1 | 3.8 | 0.1 | 0.7 | 0.6 | 0.9 | 0.3 | 0.7 | 0 | 4.989 | 42.764 | 1.957 | 16.85 | 5.87 | 334.203 | 271.78
2019 | 12 | 1 | 15:00 | 8032 | -1.6 | 2.5 | -1.2 | -0.1 | -1.1 | 2.6 | 0.9 | 3 | 3.3 | 1.2 | 2.9 | 0.9 | 0.6 | 0.8 | 3 | 3.8 | 0 | 0.7 | 0.6 | 0.9 | 0.3 | 0.7 | 0 | 4.99 | 42.657 | 1.952 | 16.977 | 5.83 | 349.988 | 272.434
2019 | 12 | 1 | 16:00 | 8033 | -1.7 | 2.7 | -1.1 | -0.2 | -1.5 | 1.9 | 0.9 | 3 | 3.3 | 1.3 | 2.8 | 0.8 | 0.6 | 0.7 | 3 | 3.7 | 0 | 0.7 | 0.6 | 0.8 | 0.3 | 0.7 | 0 | 4.973 | 42.551 | 1.952 | 17.194 | 5.83 | 359.364 | 273.885
2019 | 12 | 1 | 17:00 | 8034 | -1.6 | 2.8 | -0.6 | -0.5 | -1.9 | 2 | 0.9 | 3 | 3.3 | 1.3 | 2.8 | 0.8 | 0.6 | 0.7 | 2.9 | 3.7 | 0 | 0.6 | 0.6 | 0.8 | 0.3 | 0.8 | 0 | 4.99 | 42.366 | 1.952 | 17.32 | 5.81 | 367.957 | 275.946
2019 | 12 | 1 | 18:00 | 8035 | -1.4 | 2.7 | -0.3 | 0 | -1.7 | 2.1 | 0.9 | 3 | 3.2 | 1.8 | 2.8 | 0.8 | 0.6 | 0.7 | 2.9 | 3.7 | 0 | 0.6 | 0.6 | 0.8 | 0.3 | 0.7 | 0 | 4.973 | 42.26 | 1.947 | 17.463 | 5.81 | 399.239 | 280.05
2019 | 12 | 1 | 19:00 | 8036 | -1.3 | 2.8 | -0.3 | 0.3 | -1.4 | 2.4 | 0.8 | 3 | 3.2 | 2 | 2.7 | 0.8 | 0.6 | 0.7 | 2.8 | 3.7 | 0 | 0.6 | 0.6 | 0.8 | 0.3 | 0.7 | 0 | 4.991 | 42.115 | 1.947 | 17.642 | 5.83 | 389.743 | 278.287
2019 | 12 | 1 | 20:00 | 8037 | -0.8 | 2.4 | -1 | -0.1 | -0.9 | 2 | 0.8 | 3 | 3.2 | 1.7 | 2.6 | 0.8 | 0.6 | 0.7 | 2.7 | 3.7 | 0 | 0.6 | 0.6 | 0.8 | 0.3 | 0.7 | 0 | 4.991 | 41.932 | 1.947 | 17.943 | 5.85 | 393.742 | 278.349
2019 | 12 | 1 | 21:00 | 8038 | -0.7 | 2.4 | -1 | -0.1 | -0.8 | 1.9 | 0.8 | 2.9 | 3.2 | 2 | 2.6 | 0.8 | 0.6 | 0.6 | 2.7 | 3.6 | 0 | 0.6 | 0.6 | 0.8 | 0.4 | 0.6 | 0 | 4.991 | 41.673 | 1.942 | 18.05 | 5.85 | 400.632 | 279.019
2019 | 12 | 1 | 22:00 | 8039 | -0.3 | 2 | -1.1 | -0.5 | -1 | 1.6 | 0.8 | 2.9 | 3.1 | 1.9 | 2.5 | 0.7 | 0.6 | 0.6 | 2.7 | 3.6 | 0 | 0.6 | 0.6 | 0.7 | 0.4 | 0.5 | 0 | 4.974 | 41.529 | 1.942 | 18.05 | 5.87 | 405.107 | 279.894
2019 | 12 | 1 | 23:00 | 8040 | 0.1 | 1.8 | -1.3 | -0.7 | -0.9 | 1.9 | 0.8 | 2.9 | 3.1 | 2.3 | 2.6 | 0.7 | 0.6 | 0.7 | 2.6 | 3.6 | 0 | 0.5 | 0.6 | 0.7 | 0.3 | 0.5 | 0 | 4.974 | 41.462 | 1.942 | 18.191 | 5.89 | 388.893 | 287.135
2019 | 12 | 2 | 0:00 | 8041 | 0.1 | 2.4 | -1.3 | -0.9 | -0.6 | 3.2 | 0.8 | 2.9 | 3.2 | 2.5 | 2.6 | 0.7 | 0.6 | 0.7 | 2.6 | 3.6 | 0 | 0.5 | 0.6 | 0.7 | 0.3 | 0.6 | 0 | 4.974 | 41.395 | 1.936 | 18.104 | 5.89 | 378.04 | 286.58
2019 | 12 | 2 | 1:00 | 8042 | -0.3 | 2.6 | -1.1 | -1.2 | -0.7 | 3.6 | 0.8 | 2.9 | 3.2 | 2 | 2.5 | 0.8 | 0.6 | 0.7 | 2.6 | 3.6 | 0 | 0.5 | 0.6 | 0.8 | 0.3 | 0.7 | 0 | 4.975 | 41.404 | 1.937 | 18.105 | 5.88 | 356.566 | 286.645
2019 | 12 | 2 | 2:00 | 8043 | -0.3 | 2.4 | -0.7 | -1 | -0.6 | 2.6 | 0.8 | 2.9 | 3.3 | 1.6 | 2.4 | 0.7 | 0.6 | 0.7 | 2.6 | 3.6 | 0 | 0.5 | 0.6 | 0.8 | 0.3 | 0.8 | 0 | 4.958 | 41.337 | 1.931 | 18.088 | 5.88 | 340.801 | 282.595
2019 | 12 | 2 | 3:00 | 8044 | -0.2 | 2 | -0.3 | -0.6 | -0.7 | 2.7 | 0.7 | 2.9 | 3.1 | 1.1 | 2.5 | 0.7 | 0.6 | 0.7 | 2.6 | 3.6 | 0 | 0.4 | 0.6 | 0.8 | 0.2 | 0.7 | 0 | 4.958 | 41.27 | 1.931 | 18.141 | 5.88 | 334.755 | 277.773
2019 | 12 | 2 | 4:00 | 8045 | -0.2 | 1.3 | 0.1 | -0.7 | -0.7 | 2.8 | 0.7 | 2.9 | 3.2 | 0.9 | 2.5 | 0.7 | 0.6 | 0.7 | 2.6 | 3.6 | 0 | 0.4 | 0.6 | 0.8 | 0.3 | 1 | 0 | 4.958 | 41.242 | 1.931 | 18.195 | 5.9 | 309.429 | 276.624
2019 | 12 | 2 | 5:00 | 8046 | -0.4 | 1 | -0.2 | -1.1 | -1 | 2.8 | 0.7 | 2.9 | 3.2 | 0.7 | 2.7 | 0.8 | 0.6 | 0.7 | 2.5 | 3.5 | 0 | 0.4 | 0.6 | 0.8 | 0.2 | 1.1 | 0 | 4.941 | 41.289 | 1.926 | 18.178 | 5.92 | 283.556 | 274.079
2019 | 12 | 2 | 6:00 | 8047 | -0.5 | 0.7 | -0.3 | -1.5 | -1.9 | 2.7 | 0.6 | 2.8 | 3.2 | 0.6 | 2.5 | 0.8 | 0.6 | 0.7 | 2.5 | 3.5 | 0 | 0.4 | 0.6 | 0.8 | 0.2 | 1.2 | 0 | 4.941 | 41.375 | 1.926 | 18.178 | 5.94 | 270.217 | 271.755
2019 | 12 | 2 | 7:00 | 8048 | -0.6 | 1 | -0.8 | -1.8 | -2.2 | 2.4 | 0.8 | 2.8 | 3.3 | 0.6 | 2.6 | 0.8 | 0.6 | 0.7 | 2.6 | 3.5 | 0 | 0.4 | 0.6 | 0.8 | 0.2 | 1.1 | 0 | 4.941 | 41.498 | 1.926 | 18.267 | 5.9 | 261.367 | 268.085
2019 | 12 | 2 | 8:00 | 8049 | -0.4 | 1.1 | -1 | -1.6 | -2.3 | 2.6 | 0.6 | 2.8 | 3.3 | 0.6 | 2.8 | 0.8 | 0.6 | 0.7 | 2.6 | 3.4 | 0 | 0.3 | 0.6 | 0.7 | 0.2 | 1.2 | 0 | 4.942 | 41.546 | 1.921 | 18.355 | 5.9 | 249.495 | 263.524
2019 | 12 | 2 | 9:00 | 8050 | -0.4 | 0.8 | -1 | -1.2 | -2.4 | 2.5 | 0.6 | 2.8 | 3.3 | 0.5 | 2.8 | 0.8 | 0.6 | 0.7 | 2.6 | 3.4 | 0 | 0.3 | 0.6 | 0.7 | 0.2 | 1.2 | 0 | 4.942 | 41.67 | 1.921 | 18.444 | 5.88 | 240.686 | 266.843
2019 | 12 | 2 | 10:00 | 8051 | -0.5 | 1 | -0.8 | -0.6 | -2.4 | 2.5 | 0.6 | 2.8 | 3.2 | 0.5 | 2.6 | 0.8 | 0.6 | 0.7 | 2.5 | 3.4 | 0 | 0.3 | 0.6 | 0.7 | 0.2 | 1.1 | 0.1 | 4.925 | 41.872 | 1.921 | 18.497 | 5.86 | 237.225 | 265.359
2019 | 12 | 2 | 11:00 | 8052 | 0.1 | 1.1 | -0.6 | -0.4 | -1.9 | 2.6 | 0.6 | 2.8 | 3.2 | 0.6 | 2.6 | 0.8 | 0.6 | 0.7 | 2.6 | 3.4 | 0 | 0.3 | 0.6 | 0.6 | 0.2 | 1.2 | 0.1 | 4.925 | 42.035 | 1.916 | 18.48 | 5.84 | 234.338 | 264.65
2019 | 12 | 2 | 12:00 | 8053 | -0.3 | 1.7 | -0.4 | -0.5 | -1.8 | 2.9 | 0.5 | 2.8 | 3.2 | 0.6 | 2.7 | 0.8 | 0.6 | 0.7 | 2.6 | 3.4 | 0 | 0.3 | 0.6 | 0.6 | 0.2 | 0.9 | 0.1 | 4.908 | 42.199 | 1.916 | 18.428 | 5.84 | 237.316 | 263.372
2019 | 12 | 2 | 13:00 | 8054 | -1.1 | 1.6 | -0.9 | -0.9 | -2.9 | 2.8 | 0.5 | 2.7 | 3.2 | 0.7 | 2.7 | 0.9 | 0.6 | 0.7 | 2.6 | 3.4 | 0 | 0.3 | 0.6 | 0.6 | 0.2 | 0.8 | 0.1 | 4.908 | 42.364 | 1.916 | 18.411 | 5.82 | 241.416 | 264.573
2019 | 12 | 2 | 14:00 | 8055 | -2.6 | 1 | -1.7 | -1.9 | -5.1 | 2.8 | 0.6 | 2.7 | 3.4 | 0.6 | 2.6 | 0.9 | 0.6 | 0.7 | 2.6 | 3.4 | 0 | 0.3 | 0.6 | 0.6 | 0.2 | 0.7 | 0 | 4.891 | 42.568 | 1.911 | 18.482 | 5.8 | 243.654 | 265.014
2019 | 12 | 2 | 15:00 | 8056 | -2.8 | 0.2 | -2.5 | -2.7 | -5.8 | 2.7 | 0.5 | 2.7 | 3.5 | 0.6 | 2.5 | 0.9 | 0.6 | 0.6 | 2.6 | 3.3 | 0 | 0.3 | 0.6 | 0.6 | 0.2 | 0.7 | 0 | 4.891 | 42.694 | 1.911 | 18.624 | 5.8 | 250.415 | 263.353
2019 | 12 | 2 | 16:00 | 8057 | -2.9 | 0 | -2.9 | -3.2 | -5.1 | 2.6 | 0.5 | 2.7 | 3.5 | 0.6 | 2.4 | 0.9 | 0.6 | 0.6 | 2.6 | 3.3 | 0 | 0.3 | 0.6 | 0.6 | 0.2 | 0.7 | 0 | 4.874 | 42.742 | 1.905 | 18.834 | 5.79 | 257.418 | 264.554
2019 | 12 | 2 | 17:00 | 8058 | -2.4 | 0 | -3.6 | -3.3 | -6 | 2.6 | 0.5 | 2.6 | 3.5 | 0.7 | 2.5 | 0.9 | 0.6 | 0.6 | 2.6 | 3.3 | 0 | 0.3 | 0.6 | 0.6 | 0.2 | 0.7 | 0 | 4.875 | 42.752 | 1.905 | 19.078 | 5.79 | 265.938 | 262.897
2019 | 12 | 2 | 18:00 | 8059 | -2.5 | 0.1 | -4.5 | -3.3 | -6 | 2.4 | 0.4 | 2.6 | 3.6 | 0.6 | 2.6 | 0.9 | 0.6 | 0.6 | 2.6 | 3.2 | 0 | 0.3 | 0.6 | 0.6 | 0.2 | 0.6 | 0 | 4.875 | 42.762 | 1.905 | 19.304 | 5.77 | 275.231 | 264.287
2019 | 12 | 2 | 19:00 | 8060 | -3.3 | -0.5 | -4.5 | -3.1 | -5.4 | 2.3 | 0.4 | 2.6 | 3.5 | 0.5 | 2.6 | 0.9 | 0.6 | 0.6 | 2.6 | 3.2 | 0 | 0.3 | 0.6 | 0.6 | 0.2 | 0.6 | 0 | 4.875 | 42.771 | 1.9 | 19.494 | 5.75 | 286.464 | 263.011
2019 | 12 | 2 | 20:00 | 8061 | -3.3 | -1 | -3.3 | -3.1 | -5.3 | 2.2 | 0.5 | 2.5 | 3.4 | 0.5 | 2.5 | 0.9 | 0.6 | 0.6 | 2.6 | 3.2 | 0 | 0.3 | 0.6 | 0.6 | 0.2 | 0.6 | 0 | 4.875 | 42.82 | 1.895 | 19.598 | 5.75 | 298.131 | 261.556
2019 | 12 | 2 | 21:00 | 8062 | -3.6 | -1.6 | -4.1 | -3.5 | -5.2 | 2.1 | 0.9 | 2.5 | 3.3 | 0.5 | 2.5 | 0.9 | 0.6 | 0.6 | 2.6 | 3.2 | 0 | 0.3 | 0.6 | 0.5 | 0.2 | 0.7 | 0 | 4.858 | 42.986 | 1.895 | 19.685 | 5.74 | 302.79 | 260.674
2019 | 12 | 2 | 22:00 | 8063 | -3.3 | -1.5 | -4 | -3.2 | -5.5 | 2.1 | 0.4 | 2.5 | 3.4 | 0.5 | 2.1 | 0.9 | 0.6 | 0.6 | 2.6 | 3.1 | 0 | 0.3 | 0.6 | 0.5 | 0.2 | 0.6 | 0 | 4.858 | 43.074 | 1.892 | 19.772 | 5.72 | 297.588 | 258.5
2019 | 12 | 2 | 23:00 | 8064 | -2.8 | -1.7 | -3.9 | -3 | -5.8 | 2.1 | 0.4 | 2.4 | 3.5 | 0.6 | 2.5 | 0.9 | 0.6 | 0.5 | 2.6 | 3 | 0 | 0.2 | 0.6 | 0.5 | 0.2 | 0.6 | 0 | 4.841 | 43.556 | 1.89 | 19.876 | 5.7 | 299.194 | 260.039
2019 | 12 | 3 | 0:00 | 8065 | -3.1 | -1.5 | -3.5 | -3.5 | -6 | 2.2 | 0.4 | 2.4 | 3.4 | 0.6 | 2.4 | 0.9 | 0.6 | 0.5 | 2.6 | 2.9 | 0 | 0.2 | 0.6 | 0.4 | 0.2 | 0.5 | 0 | 4.79 | 44.121 | 1.887 | 19.962 | 5.7 | 298.168 | 259.351
2019 | 12 | 3 | 1:00 | 8066 | -2.9 | -1.3 | -4.1 | -3.8 | -6.4 | 2.3 | 0.4 | 2.4 | 3.3 | 0.6 | 2 | 0.9 | 0.6 | 0.5 | 2.6 | 2.9 | 0 | 0.2 | 0.6 | 0.4 | 0.2 | 0.5 | 0 | 4.722 | 44.731 | 1.884 | 20.083 | 5.68 | 309.924 | 258.851
2019 | 12 | 3 | 2:00 | 8067 | -2.1 | -1.1 | -4.5 | -3.9 | -6 | 2.4 | 0.3 | 2.4 | 3.1 | 0.6 | 2.1 | 0.9 | 0.6 | 0.5 | 2.6 | 2.9 | 0 | 0.2 | 0.6 | 0.4 | 0.2 | 0.5 | 0 | 4.654 | 45.184 | 1.882 | 20.22 | 5.67 | 314.503 | 260.206
2019 | 12 | 3 | 3:00 | 8068 | -2.6 | -1.2 | -5 | -3.9 | -6.1 | 2.5 | 0.5 | 2.3 | 3.1 | 0.6 | 2.1 | 0.9 | 0.6 | 0.5 | 2.6 | 2.8 | 0 | 0.2 | 0.6 | 0.3 | 0.2 | 0.6 | 0 | 4.603 | 45.559 | 1.879 | 20.356 | 5.65 | 308.961 | 258.961
2019 | 12 | 3 | 4:00 | 8069 | -1.4 | -1 | -5.3 | -4 | -5.8 | 2.7 | 0.4 | 2.3 | 3.2 | 0.5 | 2 | 0.9 | 0.6 | 0.5 | 2.6 | 2.8 | 0 | 0.2 | 0.6 | 0.3 | 0.2 | 0.6 | 0 | 4.569 | 46.1 | 1.876 | 20.476 | 5.63 | 318.473 | 261.254
2019 | 12 | 3 | 5:00 | 8070 | 0.8 | -0.3 | -5.8 | -3.9 | -5.8 | 2.7 | 0.5 | 2.3 | 3.3 | 0.5 | 1.9 | 0.9 | 0.7 | 0.4 | 2.6 | 2.8 | 0 | 0.2 | 0.7 | 0.3 | 0.2 | 0.5 | 0 | 4.553 | 46.603 | 1.873 | 20.612 | 5.61 | 334.463 | 260.187
2019 | 12 | 3 | 6:00 | 8071 | -2 | -0.1 | -5.8 | -3.8 | -5.2 | 2.7 | 0.4 | 2.3 | 3.3 | 0.5 | 2 | 0.9 | 0.7 | 0.4 | 2.6 | 2.7 | 0 | 0.2 | 0.7 | 0.3 | 0.2 | 0.5 | 0 | 4.536 | 47.193 | 1.871 | 20.731 | 5.6 | 315.824 | 261.178
2019 | 12 | 3 | 7:00 | 8072 | -2.1 | -0.3 | -5.8 | -3.7 | -5.5 | 2.7 | 0.3 | 2.3 | 3.2 | 0.5 | 2.1 | 0.9 | 0.7 | 0.4 | 2.5 | 2.7 | 0 | 0.2 | 0.7 | 0.4 | 0.2 | 0.5 | 0 | 4.519 | 47.537 | 1.868 | 20.834 | 5.56 | 315.537 | 262.934
2019 | 12 | 3 | 8:00 | 8073 | -2.1 | -0.3 | -5.3 | -3.1 | -5 | 2.9 | 0.3 | 2.2 | 3.2 | 0.5 | 2 | 0.8 | 0.7 | 0.4 | 2.5 | 2.7 | 0 | 0.2 | 0.7 | 0.4 | 0.2 | 0.5 | 0 | 4.469 | 47.799 | 1.865 | 20.936 | 5.54 | 324.05 | 262.044
2019 | 12 | 3 | 9:00 | 8074 | -1.8 | 0.1 | -4.3 | -2.3 | -4.2 | 3.1 | 0.5 | 2.2 | 3.1 | 0.5 | 1.8 | 0.8 | 0.7 | 0.4 | 2.5 | 2.7 | 0 | 0.2 | 0.7 | 0.4 | 0.2 | 0.5 | 0 | 4.419 | 48.019 | 1.863 | 21.005 | 5.51 | 313.322 | 263.237
2019 | 12 | 3 | 10:00 | 8075 | -0.4 | 0.7 | -3.2 | -1.3 | -3.3 | 3.1 | 0.4 | 2.2 | 3.1 | 0.6 | 2 | 0.8 | 0.7 | 0.5 | 2.5 | 2.7 | 0 | 0.3 | 0.7 | 0.4 | 0.1 | 0.5 | 0 | 4.369 | 48.325 | 1.86 | 21.023 | 5.45 | 308.587 | 262.535
2019 | 12 | 3 | 11:00 | 8076 | 1.3 | 1.4 | -2.6 | -0.6 | -1.9 | 3.2 | 0.4 | 2.2 | 3.1 | 0.6 | 1.9 | 0.8 | 0.7 | 0.5 | 2.5 | 2.7 | 0 | 0.3 | 0.7 | 0.5 | 0.1 | 0.5 | 0 | 4.336 | 48.42 | 1.857 | 21.009 | 5.44 | 331.783 | 262.213
2019 | 12 | 3 | 12:00 | 8077 | 1.3 | 1.8 | -2 | 0.1 | -1.3 | 3.4 | 0.3 | 2.2 | 3.2 | 0.7 | 1.9 | 0.8 | 0.7 | 0.5 | 2.5 | 2.7 | 0 | 0.3 | 0.7 | 0.5 | 0.1 | 0.5 | 0 | 4.353 | 48.347 | 1.855 | 20.978 | 5.4 | 326.29 | 264.362
2019 | 12 | 3 | 13:00 | 8078 | 1.2 | 1.3 | -1.3 | -0.4 | -1.8 | 3.3 | 0.4 | 2.2 | 3.1 | 0.7 | 1.8 | 0.8 | 0.7 | 0.5 | 2.5 | 2.7 | 0 | 0.3 | 0.7 | 0.5 | 0.1 | 0.5 | 0 | 4.47 | 48.273 | 1.852 | 20.93 | 5.36 | 315.048 | 263.846
2019 | 12 | 3 | 14:00 | 8079 | 1 | 0.8 | -1.1 | -1.1 | -2.6 | 3.7 | 0.3 | 2.2 | 3 | 0.7 | 1.8 | 0.8 | 0.7 | 0.5 | 2.5 | 2.7 | 0 | 0.3 | 0.7 | 0.5 | 0.1 | 0.5 | 0 | 4.639 | 48.284 | 1.849 | 20.881 | 5.35 | 319.335 | 264.859
2019 | 12 | 3 | 15:00 | 8080 | -1.3 | 0.8 | -2.1 | -1.3 | -1.6 | 3.7 | 0.4 | 2.2 | 3 | 0.8 | 1.8 | 0.8 | 0.7 | 0.5 | 2.5 | 2.7 | 0 | 0.3 | 0.7 | 0.5 | 0.1 | 0.5 | 0 | 4.81 | 48.317 | 1.847 | 20.9 | 5.33 | 314.884 | 263.96
2019 | 12 | 3 | 16:00 | 8081 | -1.2 | 1.1 | -2.2 | -1.6 | -2.3 | 3 | 0.4 | 2.2 | 3 | 0.7 | 1.8 | 0.8 | 0.7 | 0.5 | 2.4 | 2.7 | 0 | 0.3 | 0.7 | 0.5 | 0.1 | 0.6 | 0 | 4.897 | 48.35 | 1.844 | 20.969 | 5.33 | 309.296 | 266.13
2019 | 12 | 3 | 17:00 | 8082 | -1.8 | 1.3 | -2.4 | -2.2 | -3.6 | 1.1 | 0.4 | 2.2 | 3 | 0.7 | 1.8 | 0.8 | 0.7 | 0.5 | 2.4 | 2.8 | 0 | 0.3 | 0.7 | 0.4 | 0.1 | 0.5 | 0 | 4.897 | 48.382 | 1.841 | 21.072 | 5.37 | 314.307 | 265.416
2019 | 12 | 3 | 18:00 | 8083 | -2.1 | 1.4 | -2.8 | -2.3 | -3.9 | 0.6 | 0.6 | 2.2 | 2.9 | 1.2 | 1.8 | 0.8 | 0.7 | 0.5 | 2.4 | 2.8 | 0 | 0.3 | 0.7 | 0.4 | 0.1 | 0.5 | 0 | 4.81 | 48.415 | 1.839 | 21.157 | 5.35 | 311.562 | 265.474
2019 | 12 | 3 | 19:00 | 8084 | -2.7 | 1.8 | -2.8 | -2.1 | -3.9 | 0.5 | 0.8 | 2.2 | 2.9 | 1.5 | 1.8 | 0.9 | 0.7 | 0.5 | 2.4 | 2.8 | 0 | 0.3 | 0.7 | 0.3 | 0.1 | 0.6 | 0 | 4.656 | 48.448 | 1.836 | 21.193 | 5.32 | 303.673 | 269.03
2019 | 12 | 3 | 20:00 | 8085 | -2.8 | 2.6 | -2.8 | -2 | -3.3 | 0.7 | 1.2 | 2.2 | 2.9 | 2.3 | 1.8 | 0.8 | 0.7 | 0.5 | 2.4 | 2.7 | 0 | 0.3 | 0.7 | 0.3 | 0.1 | 0.5 | 0 | 4.487 | 48.481 | 1.833 | 21.312 | 5.3 | 314.265 | 268.11
2019 | 12 | 3 | 21:00 | 8086 | -2.4 | 2.5 | -2.4 | -1.7 | -2.2 | 0.6 | 0.6 | 2.2 | 2.9 | 2.7 | 1.8 | 0.9 | 0.7 | 0.5 | 2.3 | 2.7 | 0 | 0.3 | 0.7 | 0.2 | 0.1 | 0.5 | 0 | 4.336 | 48.514 | 1.823 | 21.447 | 5.27 | 326.191 | 270.723
2019 | 12 | 3 | 22:00 | 8087 | -1.8 | 2.7 | -1.2 | -1.1 | -1.7 | 1.1 | 1.1 | 2.2 | 2.9 | 3 | 1.9 | 0.8 | 0.7 | 0.5 | 2.3 | 2.6 | 0 | 0.3 | 0.7 | 0.2 | 0.1 | 0.5 | 0 | 4.221 | 48.547 | 1.818 | 21.516 | 5.25 | 333.709 | 270.584
2019 | 12 | 3 | 23:00 | 8088 | -1.3 | 2.6 | -0.5 | -0.6 | -1.3 | 1.8 | 0.4 | 2.1 | 2.9 | 3.4 | 1.9 | 0.8 | 0.7 | 0.5 | 2.2 | 2.6 | 0 | 0.3 | 0.7 | 0.2 | 0.1 | 0.5 | 0 | 4.171 | 48.58 | 1.813 | 21.584 | 5.23 | 334.283 | 273.626
2019 | 12 | 4 | 0:00 | 8089 | -0.6 | 2.8 | -0.3 | -0.1 | -0.8 | 2.1 | 0.4 | 2.2 | 2.9 | 3.3 | 2.1 | 0.8 | 0.7 | 0.4 | 2.2 | 2.6 | 0 | 0.3 | 0.7 | 0.2 | 0.1 | 0.5 | 0 | 4.171 | 48.613 | 1.808 | 21.636 | 5.22 | 339.28 | 273.286
2019 | 12 | 4 | 1:00 | 8090 | -0.1 | 3.1 | -0.3 | 0.1 | -0.1 | 2.4 | 0.4 | 2.2 | 2.8 | 3.5 | 2 | 0.8 | 0.7 | 0.4 | 2.1 | 2.6 | 0 | 0.3 | 0.7 | 0.3 | 0.1 | 0.5 | 0 | 4.221 | 48.646 | 1.803 | 21.655 | 5.2 | 350.648 | 273.346
2019 | 12 | 4 | 2:00 | 8091 | 0.1 | 3.1 | 0 | 0.4 | 0.4 | 3 | 0.5 | 2.2 | 2.9 | 3.2 | 2 | 0.8 | 0.7 | 0.5 | 2.1 | 2.6 | 0 | 0.3 | 0.7 | 0.3 | 0.1 | 0.5 | 0 | 4.27 | 48.679 | 1.798 | 21.674 | 5.18 | 358.537 | 274.408
2019 | 12 | 4 | 3:00 | 8092 | 0.6 | 3.3 | 0.2 | 0.8 | 0.9 | 3.5 | 0.5 | 2.2 | 2.9 | 3.3 | 2.1 | 0.8 | 0.7 | 0.4 | 2.1 | 2.6 | 0 | 0.3 | 0.7 | 0.4 | 0.1 | 0.5 | 0 | 4.353 | 48.712 | 1.792 | 21.71 | 5.19 | 355.47 | 273.467
2019 | 12 | 4 | 4:00 | 8093 | 0.8 | 3.7 | 0.5 | 1.1 | 1.2 | 3.9 | 0.5 | 2.2 | 2.9 | 2.9 | 2.1 | 0.8 | 0.7 | 0.4 | 2 | 2.6 | 0 | 0.2 | 0.7 | 0.4 | 0.1 | 0.6 | 0 | 4.453 | 48.745 | 1.792 | 21.712 | 5.19 | 356.061 | 276.545
2019 | 12 | 4 | 5:00 | 8094 | 1 | 3.7 | 0.8 | 1.5 | 1.5 | 4.4 | 0.4 | 2.2 | 2.9 | 3.5 | 2 | 0.8 | 0.7 | 0.5 | 2 | 2.6 | 0 | 0.2 | 0.7 | 0.5 | 0.1 | 0.5 | 0 | 4.555 | 48.778 | 1.787 | 21.714 | 5.19 | 365.373 | 277.011
2019 | 12 | 4 | 6:00 | 8095 | 1.2 | 4.1 | 1 | 1.7 | 1.6 | 5.4 | 0.3 | 2.1 | 2.9 | 2.9 | 2 | 0.8 | 0.7 | 0.4 | 2.1 | 2.7 | 0 | 0.2 | 0.7 | 0.6 | 0.1 | 0.5 | 0 | 4.691 | 48.811 | 1.782 | 21.733 | 5.21 | 349.965 | 273.048
2019 | 12 | 4 | 7:00 | 8096 | 1.3 | 4.7 | 1.2 | 2 | 1.9 | 5.8 | 0.3 | 2.1 | 2.8 | 2.8 | 2 | 0.8 | 0.7 | 0.4 | 2.1 | 2.7 | 0 | 0.2 | 0.7 | 0.7 | 0.1 | 0.6 | 0.1 | 4.845 | 48.844 | 1.777 | 21.785 | 5.23 | 342.452 | 274.711
2019 | 12 | 4 | 8:00 | 8097 | 1.5 | 4.8 | 1.4 | 3 | 2.4 | 6 | 0.3 | 2.2 | 2.9 | 2.1 | 2 | 0.8 | 0.7 | 0.5 | 2.1 | 2.8 | 0 | 0.2 | 0.7 | 0.8 | 0.2 | 0.5 | 0.1 | 4.967 | 48.877 | 1.772 | 21.821 | 5.26 | 341.692 | 273.768
2019 | 12 | 4 | 9:00 | 8098 | 1.9 | 4.7 | 1.8 | 3.9 | 2.9 | 6.2 | 0.3 | 2.1 | 3 | 1.9 | 2 | 0.8 | 0.7 | 0.5 | 2.1 | 2.9 | 0 | 0.2 | 0.7 | 0.9 | 0.2 | 0.5 | 0.1 | 5.019 | 48.91 | 1.772 | 21.856 | 5.26 | 338.712 | 274.832
2019 | 12 | 4 | 10:00 | 8099 | 2.9 | 4.9 | 2.3 | 4.3 | 3.3 | 6.8 | 0.3 | 2.1 | 3 | 2 | 2.1 | 0.8 | 0.7 | 0.5 | 2.1 | 2.9 | 0 | 0.2 | 0.7 | 1.1 | 0.2 | 0.6 | 0.1 | 5.002 | 48.943 | 1.767 | 21.909 | 5.28 | 334.429 | 272.489
2019 | 12 | 4 | 11:00 | 8100 | 4.1 | 4.6 | 3.3 | 4.3 | 4.1 | 7.3 | 0.3 | 2.1 | 2.9 | 1.8 | 2 | 0.8 | 0.7 | 0.5 | 2.1 | 3 | 0 | 0.2 | 0.7 | 1.2 | 0.2 | 0.6 | 0.1 | 4.932 | 48.976 | 1.767 | 21.961 | 5.29 | 351.538 | 271.554
2019 | 12 | 4 | 12:00 | 8101 | 5 | 4.4 | 4 | 4.5 | 4.7 | 7.2 | 0.4 | 2.1 | 3 | 1.7 | 2 | 0.8 | 0.7 | 0.4 | 2.1 | 3 | 0 | 0.2 | 0.7 | 1.2 | 0.2 | 0.6 | 0.2 | 4.845 | 49.009 | 1.767 | 22.013 | 5.31 | 326.853 | 268.655
2019 | 12 | 4 | 13:00 | 8102 | 5.3 | 3.9 | 4.3 | 4.8 | 4.5 | 7.2 | 0.3 | 2.1 | 3 | 2 | 2 | 0.8 | 0.7 | 0.4 | 2.1 | 3 | 0 | 0.2 | 0.7 | 1.3 | 0.3 | 0.5 | 0.2 | 4.759 | 49.043 | 1.767 | 22.082 | 5.34 | 308.134 | 266.762
2019 | 12 | 4 | 14:00 | 8103 | 5.2 | 3.7 | 4.4 | 4.6 | 3.8 | 7 | 0.3 | 2.1 | 3 | 1.7 | 2 | 0.9 | 0.7 | 0.4 | 2.1 | 3.1 | 0 | 0.3 | 0.7 | 1.3 | 0.3 | 0.6 | 0.2 | 4.708 | 49.076 | 1.767 | 22.167 | 5.36 | 294.508 | 270.149
2019 | 12 | 4 | 15:00 | 8104 | 5 | 3.5 | 4.4 | 4.6 | 3.4 | 6.6 | 0.3 | 2.1 | 3 | 1.7 | 1.9 | 0.9 | 0.7 | 0.4 | 2.1 | 3.1 | 0 | 0.3 | 0.7 | 1.3 | 0.3 | 0.7 | 0.2 | 4.691 | 49.109 | 1.767 | 22.235 | 5.42 | 283.58 | 269.419
2019 | 12 | 4 | 16:00 | 8105 | 4.9 | 4.1 | 4.3 | 4.5 | 3.9 | 6.9 | 0.3 | 2.1 | 3 | 1.8 | 1.9 | 0.9 | 0.7 | 0.4 | 2.1 | 3.1 | 0 | 0.3 | 0.7 | 1.3 | 0.3 | 0.7 | 0.1 | 4.674 | 49.377 | 1.767 | 22.287 | 5.46 | 279.096 | 268.105
2019 | 12 | 4 | 17:00 | 8106 | 5.1 | 4.5 | 4 | 4.2 | 3.6 | 7.1 | 0.3 | 2.1 | 3 | 1.9 | 1.9 | 0.9 | 0.7 | 0.5 | 2.1 | 3.1 | 0 | 0.3 | 0.7 | 1.3 | 0.3 | 0.5 | 0.1 | 4.674 | 49.646 | 1.762 | 22.339 | 5.48 | 286.633 | 269.734
2019 | 12 | 4 | 18:00 | 8107 | 4.3 | 4.7 | 3.9 | 4.4 | 2.8 | 6.2 | 0.3 | 2.1 | 3.1 | 1.9 | 2 | 0.9 | 0.7 | 0.5 | 2.1 | 3.1 | 0 | 0.3 | 0.7 | 1.2 | 0.3 | 0.6 | 0.1 | 4.691 | 49.829 | 1.762 | 22.392 | 5.52 | 279.258 | 265.888
2019 | 12 | 4 | 19:00 | 8108 | 3.4 | 4.6 | 4.3 | 4.4 | 2.8 | 5.6 | 0.3 | 2.1 | 3.1 | 1.8 | 1.9 | 0.9 | 0.7 | 0.5 | 2.1 | 3.1 | 0 | 0.3 | 0.7 | 1.2 | 0.3 | 0.8 | 0.1 | 4.708 | 49.927 | 1.762 | 22.427 | 5.55 | 269.869 | 269.261
2019 | 12 | 4 | 20:00 | 8109 | 3.3 | 4.6 | 4.4 | 4.5 | 2.6 | 5.4 | 0.4 | 2.1 | 3.1 | 2.3 | 2 | 0.9 | 0.7 | 0.5 | 2.2 | 3.2 | 0 | 0.3 | 0.7 | 1.2 | 0.3 | 0.6 | 0.1 | 4.725 | 50.024 | 1.762 | 22.496 | 5.59 | 273.598 | 266.973
2019 | 12 | 4 | 21:00 | 8110 | 2.8 | 4.8 | 4.6 | 4.3 | 3 | 5.5 | 0.5 | 2.1 | 3.1 | 2.6 | 2.2 | 0.9 | 0.7 | 0.4 | 2.2 | 3.2 | 0 | 0.3 | 0.7 | 1.2 | 0.3 | 0.5 | 0.1 | 4.76 | 50.252 | 1.762 | 22.531 | 5.67 | 281.61 | 268.592
2019 | 12 | 4 | 22:00 | 8111 | 2.7 | 4.9 | 4.6 | 4.5 | 3.2 | 5.4 | 0.6 | 2.1 | 3.1 | 2.5 | 2.2 | 0.9 | 0.7 | 0.5 | 2.2 | 3.2 | 0 | 0.3 | 0.7 | 1.3 | 0.3 | 0.6 | 0.1 | 4.777 | 50.35 | 1.762 | 22.567 | 5.73 | 265.523 | 270.028
2019 | 12 | 4 | 23:00 | 8112 | 2.5 | 4.7 | 4.7 | 4.8 | 3.3 | 5.5 | 0.6 | 2 | 3.1 | 2.7 | 2.5 | 0.9 | 0.7 | 0.5 | 2.2 | 3.3 | 0 | 0.3 | 0.7 | 1.3 | 0.3 | 0.8 | 0.1 | 4.811 | 50.405 | 1.767 | 22.619 | 5.81 | 273.821 | 265.596
2019 | 12 | 5 | 0:00 | 8113 | 2.9 | 4.9 | 4.8 | 5 | 3.4 | 5.5 | 0.8 | 2 | 3.1 | 2.7 | 2.5 | 0.9 | 0.7 | 0.5 | 2.2 | 3.3 | 0 | 0.3 | 0.7 | 1.3 | 0.3 | 0.6 | 0.1 | 4.846 | 50.416 | 1.767 | 22.671 | 5.87 | 316.455 | 267.984
2019 | 12 | 5 | 1:00 | 8114 | 3.4 | 4.7 | 4.8 | 5.1 | 3.8 | 5.4 | 0.6 | 2.1 | 3.1 | 2.8 | 2.5 | 0.9 | 0.7 | 0.5 | 2.3 | 3.4 | 0 | 0.3 | 0.7 | 1.3 | 0.3 | 0.6 | 0.2 | 4.881 | 50.254 | 1.772 | 22.723 | 5.91 | 303.369 | 267.457
2019 | 12 | 5 | 2:00 | 8115 | 3.8 | 4.9 | 4.7 | 5 | 3.9 | 5.2 | 0.6 | 2.1 | 3.1 | 3 | 2.6 | 0.9 | 0.7 | 0.5 | 2.3 | 3.5 | 0 | 0.3 | 0.7 | 1.4 | 0.3 | 0.6 | 0.2 | 4.933 | 50.178 | 1.772 | 22.742 | 5.97 | 318.568 | 268.296
2019 | 12 | 5 | 3:00 | 8116 | 4 | 4.7 | 4.8 | 4.9 | 4 | 5.3 | 0.7 | 2.1 | 3.2 | 2.8 | 2.6 | 0.9 | 0.8 | 0.5 | 2.3 | 3.5 | 0 | 0.3 | 0.8 | 1.5 | 0.3 | 0.6 | 0.3 | 4.968 | 50.103 | 1.777 | 22.794 | 6.04 | 345.597 | 269.533
2019 | 12 | 5 | 4:00 | 8117 | 4.3 | 5.3 | 4.8 | 5 | 4.1 | 5.4 | 0.6 | 2.1 | 3.2 | 3 | 2.6 | 0.9 | 0.8 | 0.5 | 2.3 | 3.6 | 0 | 0.3 | 0.8 | 1.5 | 0.3 | 0.6 | 0.4 | 5.003 | 50.027 | 1.782 | 22.829 | 6.06 | 360.511 | 270.777
2019 | 12 | 5 | 5:00 | 8118 | 4.6 | 5.5 | 4.9 | 5 | 4 | 5.5 | 0.6 | 2.1 | 3.2 | 3.2 | 2.6 | 0.9 | 0.8 | 0.5 | 2.4 | 3.6 | 0 | 0.3 | 0.8 | 1.6 | 0.3 | 0.6 | 0.4 | 5.038 | 49.779 | 1.782 | 22.865 | 6.1 | 410.502 | 274.632
2019 | 12 | 5 | 6:00 | 8119 | 4.9 | 5.4 | 5 | 5 | 4 | 5.6 | 0.8 | 2.1 | 3.2 | 3.4 | 2.7 | 0.9 | 0.8 | 0.5 | 2.4 | 3.7 | 0 | 0.3 | 0.8 | 1.6 | 0.3 | 0.6 | 0.5 | 5.073 | 49.833 | 1.787 | 22.933 | 6.16 | 407.286 | 270.895
2019 | 12 | 5 | 7:00 | 8120 | 4.9 | 5.3 | 5 | 5 | 4 | 5.8 | 0.8 | 2.1 | 3.2 | 3.3 | 2.7 | 0.9 | 0.8 | 0.5 | 2.4 | 3.7 | 0 | 0.3 | 0.8 | 1.6 | 0.3 | 0.5 | 0.4 | 5.108 | 49.715 | 1.787 | 22.969 | 6.19 | 413.281 | 273.747
2019 | 12 | 5 | 8:00 | 8121 | 4.9 | 5.5 | 5.1 | 5 | 3.9 | 6.2 | 0.7 | 2.1 | 3.2 | 3.2 | 2.7 | 0.9 | 0.8 | 0.5 | 2.4 | 3.7 | 0 | 0.3 | 0.8 | 1.7 | 0.3 | 0.5 | 0.3 | 5.161 | 49.553 | 1.798 | 23.005 | 6.25 | 432.247 | 273.807
2019 | 12 | 5 | 9:00 | 8122 | 5.1 | 5.6 | 5.2 | 5.1 | 4.1 | 6.3 | 0.7 | 2.1 | 3.2 | 3.1 | 2.8 | 0.9 | 0.8 | 0.5 | 2.4 | 3.7 | 0 | 0.3 | 0.8 | 1.7 | 0.3 | 0.6 | 0.3 | 5.196 | 49.393 | 1.801 | 23.057 | 6.32 | 458.409 | 274.873
2019 | 12 | 5 | 10:00 | 8123 | 5.3 | 5.7 | 5.1 | 5.3 | 4.3 | 6.5 | 0.7 | 2.1 | 3.2 | 3.1 | 2.8 | 0.9 | 0.8 | 0.5 | 2.4 | 3.8 | 0 | 0.3 | 0.8 | 1.8 | 0.3 | 0.6 | 0.4 | 5.232 | 49.275 | 1.81 | 23.158 | 6.36 | 441.096 | 276.349
2019 | 12 | 5 | 11:00 | 8124 | 5.3 | 5.8 | 5.2 | 5.4 | 4.6 | 6.5 | 0.7 | 2.1 | 3.2 | 3.1 | 2.8 | 0.9 | 0.8 | 0.5 | 2.5 | 3.8 | 0 | 0.3 | 0.8 | 1.8 | 0.3 | 0.5 | 0.4 | 5.267 | 49.2 | 1.814 | 23.177 | 6.4 | 416.999 | 274.188
2019 | 12 | 5 | 12:00 | 8125 | 5.6 | 5.7 | 5.3 | 5.5 | 4.6 | 6.4 | 0.8 | 2.1 | 3.2 | 3.2 | 2.8 | 0.9 | 0.8 | 0.6 | 2.5 | 3.8 | 0 | 0.3 | 0.8 | 1.8 | 0.4 | 0.6 | 0.4 | 5.303 | 49.168 | 1.823 | 23.213 | 6.45 | 404.568 | 275.66
2019 | 12 | 5 | 13:00 | 8126 | 5.7 | 5.9 | 5.5 | 5.6 | 4.6 | 6.5 | 0.8 | 2.1 | 3.3 | 3.1 | 2.9 | 0.9 | 0.8 | 0.6 | 2.5 | 3.9 | 0 | 0.3 | 0.8 | 1.9 | 0.4 | 0.6 | 0.4 | 5.339 | 49.179 | 1.838 | 23.298 | 6.49 | 413.785 | 277.141
2019 | 12 | 5 | 14:00 | 8127 | 5.7 | 5.9 | 5.6 | 5.8 | 4.5 | 6.7 | 0.9 | 2.2 | 3.3 | 3.3 | 2.9 | 1 | 0.8 | 0.6 | 2.5 | 4 | 0.1 | 0.3 | 0.8 | 1.9 | 0.4 | 0.6 | 0.4 | 5.375 | 49.147 | 1.847 | 23.333 | 6.54 | 390.8 | 275.984
2019 | 12 | 5 | 15:00 | 8128 | 4.9 | 6.1 | 5.6 | 5.8 | 4.7 | 6.8 | 0.9 | 2.2 | 3.3 | 3.2 | 3 | 1 | 0.8 | 0.6 | 2.5 | 4 | 0.1 | 0.3 | 0.8 | 1.9 | 0.4 | 0.7 | 0.4 | 5.429 | 49.287 | 1.857 | 23.369 | 6.56 | 372.92 | 278.896
2019 | 12 | 5 | 16:00 | 8129 | 4.7 | 6.1 | 5.6 | 5.9 | 5 | 7 | 0.8 | 2.2 | 3.3 | 3.3 | 3 | 1 | 0.8 | 0.6 | 2.6 | 4 | 0.1 | 0.3 | 0.8 | 1.9 | 0.5 | 0.7 | 0.5 | 5.465 | 49.341 | 1.866 | 23.404 | 6.57 | 395.405 | 276.917
2019 | 12 | 5 | 17:00 | 8130 | 5 | 5.9 | 5.7 | 5.8 | 4.9 | 7 | 0.9 | 2.2 | 3.3 | 3 | 3.1 | 1 | 0.8 | 0.6 | 2.6 | 4 | 0.1 | 0.3 | 0.8 | 2 | 0.5 | 0.6 | 0.5 | 5.501 | 49.524 | 1.881 | 23.456 | 6.63 | 409.666 | 276.369
2019 | 12 | 5 | 18:00 | 8131 | 4.8 | 5.9 | 5.5 | 5.4 | 5.2 | 6.8 | 0.9 | 2.2 | 3.3 | 3 | 3.2 | 1.1 | 0.8 | 0.6 | 2.6 | 3.9 | 0.1 | 0.4 | 0.8 | 2 | 0.5 | 0.6 | 0.5 | 5.519 | 49.363 | 1.885 | 23.591 | 6.7 | 397.715 | 276.633
2019 | 12 | 5 | 19:00 | 8132 | 4.9 | 5.8 | 5.4 | 5.6 | 5.3 | 6.7 | 0.9 | 2.2 | 3.3 | 2.9 | 3.2 | 1.1 | 0.9 | 0.6 | 2.6 | 4 | 0.2 | 0.4 | 0.9 | 2 | 0.5 | 0.6 | 0.6 | 5.555 | 49.546 | 1.9 | 23.61 | 6.73 | 404.618 | 277.507
2019 | 12 | 5 | 20:00 | 8133 | 4.9 | 5.3 | 5.3 | 5.7 | 5.3 | 6.8 | 0.9 | 2.2 | 3.3 | 2.9 | 3.2 | 1.1 | 0.9 | 0.5 | 2.6 | 4 | 0.2 | 0.4 | 0.9 | 2 | 0.5 | 0.6 | 0.6 | 5.591 | 49.729 | 1.909 | 23.711 | 6.77 | 394.973 | 281.672
2019 | 12 | 5 | 21:00 | 8134 | 4.8 | 5.5 | 5.5 | 5.8 | 5.3 | 6.9 | 1 | 2.2 | 3.4 | 3.2 | 3.2 | 1.1 | 0.9 | 0.6 | 2.6 | 4 | 0.3 | 0.4 | 0.9 | 2.1 | 0.5 | 0.8 | 0.7 | 5.628 | 49.957 | 1.919 | 23.796 | 6.85 | 387.636 | 279.06
2019 | 12 | 5 | 22:00 | 8135 | 4.7 | 6.1 | 6 | 6.2 | 5.5 | 6.9 | 1 | 2.3 | 3.4 | 3.2 | 3.2 | 1.1 | 0.9 | 0.6 | 2.7 | 4 | 0.3 | 0.4 | 0.9 | 2.1 | 0.5 | 0.8 | 0.7 | 5.664 | 50.054 | 1.929 | 23.946 | 6.89 | 372.05 | 280.559
2019 | 12 | 5 | 23:00 | 8136 | 4.7 | 6.4 | 5.9 | 6.3 | 5.6 | 6.8 | 1 | 2.3 | 3.4 | 3.4 | 3.3 | 1.1 | 0.9 | 0.6 | 2.7 | 4 | 0.3 | 0.4 | 0.9 | 2.1 | 0.5 | 1 | 0.7 | 5.701 | 50.022 | 1.943 | 24.047 | 6.94 | 347.067 | 280.004
2019 | 12 | 6 | 0:00 | 8137 | 4.6 | 6.3 | 6 | 6.3 | 5.6 | 6.4 | 1.1 | 2.3 | 3.4 | 3.3 | 3.4 | 1.2 | 0.9 | 0.6 | 2.7 | 4 | 0.4 | 0.4 | 0.9 | 2.2 | 0.5 | 0.9 | 0.7 | 5.737 | 49.99 | 1.953 | 24.001 | 6.99 | 390.869 | 277.813
2019 | 12 | 6 | 1:00 | 8138 | 4.7 | 6.2 | 5.8 | 6.3 | 5.7 | 6.5 | 1 | 2.3 | 3.4 | 3.1 | 3.4 | 1.2 | 0.9 | 0.6 | 2.7 | 4 | 0.5 | 0.4 | 0.9 | 2.2 | 0.5 | 0.8 | 0.7 | 5.756 | 49.958 | 1.968 | 23.971 | 7.04 | 406.961 | 279.101
2019 | 12 | 6 | 2:00 | 8139 | 4.8 | 6.1 | 5.8 | 6.3 | 5.6 | 6.6 | 1.1 | 2.3 | 3.5 | 3 | 3.4 | 1.2 | 0.9 | 0.6 | 2.7 | 4 | 0.5 | 0.5 | 0.9 | 2.2 | 0.5 | 0.8 | 0.8 | 5.792 | 49.925 | 1.973 | 24.056 | 7.11 | 383.541 | 280.601
2019 | 12 | 6 | 3:00 | 8140 | 4.9 | 6.3 | 5.8 | 6.3 | 5.3 | 6.8 | 1.1 | 2.3 | 3.5 | 3.2 | 3.4 | 1.3 | 0.9 | 0.6 | 2.7 | 4 | 0.6 | 0.5 | 0.9 | 2.2 | 0.5 | 0.9 | 0.8 | 5.829 | 49.85 | 1.982 | 23.944 | 7.16 | 362.026 | 280.046
2019 | 12 | 6 | 4:00 | 8141 | 4.8 | 6.2 | 5.6 | 6.3 | 5 | 6.6 | 1.1 | 2.4 | 3.5 | 3.4 | 3.4 | 1.3 | 0.9 | 0.6 | 2.7 | 4 | 0.6 | 0.5 | 0.9 | 2.3 | 0.6 | 0.9 | 0.8 | 5.847 | 49.645 | 1.998 | 23.979 | 7.24 | 362.945 | 282.585
2019 | 12 | 6 | 5:00 | 8142 | 4.9 | 5.4 | 4.8 | 6.1 | 4.7 | 6.1 | 1.2 | 2.4 | 3.5 | 3.6 | 3.5 | 1.4 | 0.9 | 0.6 | 2.7 | 4 | 0.7 | 0.5 | 0.9 | 2.3 | 0.6 | 0.9 | 0.8 | 5.903 | 49.742 | 2.007 | 24.146 | 7.29 | 381.268 | 282.855
2019 | 12 | 6 | 6:00 | 8143 | 4.8 | 5.1 | 4.5 | 6 | 4.5 | 5.7 | 1.2 | 2.4 | 3.5 | 3.5 | 3.6 | 1.5 | 0.9 | 0.5 | 2.8 | 4 | 0.8 | 0.6 | 0.9 | 2.3 | 0.6 | 0.9 | 0.9 | 5.958 | 49.624 | 2.017 | 24.034 | 7.34 | 399.637 | 283.54
2019 | 12 | 6 | 7:00 | 8144 | 4.7 | 4.5 | 4.5 | 5.2 | 4.5 | 5.4 | 1.2 | 2.4 | 3.6 | 3.7 | 3.6 | 1.6 | 0.9 | 0.5 | 2.8 | 4.1 | 0.9 | 0.6 | 0.9 | 2.3 | 0.6 | 0.8 | 0.9 | 6.014 | 49.548 | 2.027 | 24.168 | 7.44 | 397.346 | 285.686
2019 | 12 | 6 | 8:00 | 8145 | 4.4 | 4.5 | 3.7 | 4.1 | 4.3 | 5.1 | 1.2 | 2.4 | 3.6 | 3.6 | 3.6 | 1.6 | 0.9 | 0.6 | 2.8 | 4.1 | 0.9 | 0.6 | 0.9 | 2.4 | 0.6 | 0.8 | 1 | 6.069 | 49.516 | 2.043 | 24.564 | 7.52 | 404.249 | 290.576
2019 | 12 | 6 | 9:00 | 8146 | 4.1 | 4.6 | 3.1 | 3.8 | 4.1 | 4.9 | 1.2 | 2.5 | 3.6 | 3.6 | 3.6 | 1.5 | 0.9 | 0.6 | 2.8 | 4.1 | 1 | 0.6 | 0.9 | 2.4 | 0.6 | 0.7 | 1.1 | 6.125 | 49.441 | 2.058 | 24.746 | 7.68 | 406.54 | 291.274
2019 | 12 | 6 | 10:00 | 8147 | 3.7 | 4.5 | 2.4 | 3.1 | 4.1 | 4.9 | 1.4 | 2.5 | 3.7 | 3.7 | 3.7 | 1.5 | 0.9 | 0.6 | 2.8 | 4.1 | 1 | 0.7 | 0.9 | 2.4 | 0.6 | 0.8 | 1.1 | 6.2 | 49.409 | 2.074 | 24.96 | 7.79 | 398.253 | 294.51
2019 | 12 | 6 | 11:00 | 8148 | 3 | 4.1 | 1.8 | 2.7 | 3.9 | 5 | 1.3 | 2.5 | 3.7 | 3.8 | 3.8 | 1.5 | 0.9 | 0.6 | 2.8 | 4.1 | 1 | 0.7 | 0.9 | 2.4 | 0.6 | 0.8 | 1.1 | 6.275 | 49.291 | 2.089 | 25.028 | 7.87 | 402.381 | 296.678
2019 | 12 | 6 | 12:00 | 8149 | 2.7 | 4.4 | 1.8 | 2.8 | 4 | 5.5 | 1.3 | 2.5 | 3.7 | 3.9 | 3.9 | 1.4 | 0.9 | 0.6 | 2.8 | 4.1 | 1 | 0.7 | 0.9 | 2.5 | 0.7 | 0.9 | 1.1 | 6.35 | 49.173 | 2.105 | 24.918 | 8.01 | 404.671 | 298.276
2019 | 12 | 6 | 13:00 | 8150 | 2.5 | 4.9 | 2.3 | 3.3 | 4.1 | 6 | 1.4 | 2.5 | 3.8 | 3.9 | 3.9 | 1.4 | 0.9 | 0.6 | 2.7 | 4.2 | 1 | 0.7 | 0.9 | 2.5 | 0.7 | 0.9 | 1.1 | 6.444 | 49.098 | 2.121 | 24.856 | 8.12 | 394.09 | 296.267
2019 | 12 | 6 | 14:00 | 8151 | 2.1 | 6.5 | 2.6 | 4.2 | 4.5 | 6.4 | 1.4 | 2.5 | 3.8 | 4 | 4 | 1.4 | 0.9 | 0.6 | 2.7 | 4.2 | 1.1 | 0.8 | 0.9 | 2.6 | 0.7 | 1 | 1.1 | 6.557 | 48.98 | 2.142 | 24.68 | 8.24 | 374.349 | 293.624
2019 | 12 | 6 | 15:00 | 8152 | 2.2 | 6.8 | 3 | 5.1 | 4.8 | 6.8 | 1.5 | 2.6 | 3.9 | 4 | 4 | 1.4 | 0.8 | 0.6 | 2.7 | 4.2 | 1.1 | 0.8 | 0.8 | 2.6 | 0.7 | 1 | 1.1 | 6.671 | 48.863 | 2.158 | 24.421 | 8.35 | 380.761 | 292.678
2019 | 12 | 6 | 16:00 | 8153 | 2.7 | 6.8 | 4 | 6.3 | 5.4 | 7 | 1.6 | 2.6 | 3.9 | 3.8 | 4 | 1.4 | 0.8 | 0.6 | 2.7 | 4.3 | 1.1 | 0.9 | 0.8 | 2.7 | 0.7 | 1 | 1.2 | 6.785 | 48.831 | 2.185 | 24.407 | 8.47 | 400.954 | 292.155
2019 | 12 | 6 | 17:00 | 8154 | 3.4 | 7 | 4.8 | 6.9 | 6.5 | 6.8 | 1.6 | 2.6 | 3.9 | 3.9 | 4 | 1.4 | 0.8 | 0.6 | 2.7 | 4.3 | 1.1 | 0.9 | 0.8 | 2.7 | 0.7 | 1 | 1.2 | 6.919 | 48.884 | 2.207 | 24.427 | 8.65 | 395.889 | 296.294
2019 | 12 | 6 | 18:00 | 8155 | 4.2 | 7 | 4.9 | 7.1 | 6.8 | 6.6 | 1.7 | 2.6 | 4 | 3.7 | 4 | 1.4 | 0.8 | 0.6 | 2.7 | 4.3 | 1.2 | 0.9 | 0.8 | 2.8 | 0.8 | 1.1 | 1.3 | 7.072 | 49.023 | 2.235 | 24.364 | 8.8 | 396.339 | 293.437
2019 | 12 | 6 | 19:00 | 8156 | 4.6 | 6.9 | 5.2 | 7.1 | 6.8 | 7 | 1.7 | 2.6 | 4 | 3.7 | 3.9 | 1.5 | 0.8 | 0.6 | 2.7 | 4.3 | 1.2 | 1 | 0.8 | 2.8 | 0.8 | 1.2 | 1.3 | 7.207 | 49.077 | 2.262 | 24.383 | 8.98 | 383.934 | 295.458
2019 | 12 | 6 | 20:00 | 8157 | 4.7 | 6.9 | 5.3 | 7 | 6.8 | 7.1 | 1.8 | 2.6 | 4 | 3.4 | 3.9 | 1.5 | 0.8 | 0.6 | 2.7 | 4.3 | 1.2 | 1.1 | 0.8 | 2.9 | 0.8 | 1.3 | 1.4 | 7.361 | 49.088 | 2.285 | 24.517 | 9.11 | 368.335 | 292.179
2019 | 12 | 6 | 21:00 | 8158 | 5.1 | 6.9 | 5.5 | 7.1 | 6.8 | 7.4 | 1.7 | 2.7 | 4 | 3.4 | 4 | 1.5 | 0.8 | 0.6 | 2.7 | 4.4 | 1.2 | 1.1 | 0.8 | 2.9 | 0.8 | 1.4 | 1.4 | 7.478 | 49.142 | 2.313 | 24.307 | 9.27 | 350.593 | 290.6
2019 | 12 | 6 | 22:00 | 8159 | 5.7 | 6.8 | 5.1 | 7.1 | 6.7 | 7.5 | 1.8 | 2.7 | 4 | 3.3 | 4 | 1.6 | 0.8 | 0.6 | 2.7 | 4.4 | 1.3 | 1.2 | 0.8 | 3 | 0.9 | 1.5 | 1.4 | 7.613 | 49.239 | 2.341 | 24.227 | 9.46 | 325.426 | 290.922
2019 | 12 | 6 | 23:00 | 8160 | 5.7 | 6.9 | 4.9 | 7.1 | 6.5 | 7.2 | 1.8 | 2.7 | 4.1 | 3.3 | 4.1 | 1.6 | 0.8 | 0.7 | 2.7 | 4.4 | 1.3 | 1.3 | 0.8 | 3 | 0.9 | 1.6 | 1.4 | 7.75 | 49.336 | 2.37 | 24.263 | 9.59 | 294.435 | 288.082
2019 | 12 | 7 | 0:00 | 8161 | 5.8 | 6.3 | 5.1 | 7.1 | 6.4 | 6.9 | 1.9 | 2.7 | 4.1 | 3.2 | 4.1 | 1.7 | 0.8 | 0.8 | 2.8 | 4.4 | 1.3 | 1.3 | 0.8 | 3 | 1 | 1.7 | 1.5 | 7.886 | 49.433 | 2.398 | 24.364 | 9.72 | 280.501 | 289.456
2019 | 12 | 7 | 1:00 | 8162 | 6 | 5.2 | 5 | 7.1 | 6.4 | 7 | 2 | 2.7 | 4.1 | 3.3 | 4.1 | 1.7 | 0.8 | 0.7 | 2.8 | 4.4 | 1.3 | 1.4 | 0.8 | 3 | 1 | 1.7 | 1.5 | 7.984 | 49.53 | 2.433 | 24.472 | 9.92 | 264.741 | 288.092
2019 | 12 | 7 | 2:00 | 8163 | 5.8 | 4.9 | 4.8 | 6.5 | 6.3 | 7.2 | 2 | 2.7 | 4.1 | 3.4 | 4.2 | 1.8 | 0.8 | 0.8 | 2.8 | 4.4 | 1.3 | 1.5 | 0.8 | 3 | 1.1 | 1.8 | 1.5 | 8.082 | 49.627 | 2.462 | 24.315 | 10 | 245.751 | 285.684
2019 | 12 | 7 | 3:00 | 8164 | 5.6 | 4.9 | 4.9 | 5.9 | 6.4 | 7.2 | 2.1 | 2.8 | 4.2 | 3.3 | 4.2 | 1.8 | 0.8 | 0.8 | 2.8 | 4.4 | 1.4 | 1.6 | 0.8 | 3 | 1.1 | 1.8 | 1.5 | 8.18 | 49.725 | 2.498 | 24.392 | 10.2 | 237.673 | 286.003
2019 | 12 | 7 | 4:00 | 8165 | 5.3 | 4.6 | 4.5 | 5.2 | 6.3 | 7.2 | 2.1 | 2.8 | 4.2 | 3.4 | 4.3 | 1.8 | 0.8 | 0.8 | 2.9 | 4.5 | 1.4 | 1.7 | 0.8 | 3.1 | 1.1 | 1.7 | 1.5 | 8.278 | 49.822 | 2.533 | 24.216 | 10.3 | 234.696 | 284.022
2019 | 12 | 7 | 5:00 | 8166 | 5.1 | 4.3 | 4.3 | 4.3 | 6.1 | 7 | 2.3 | 2.8 | 4.2 | 3.5 | 4.3 | 1.8 | 0.8 | 0.8 | 2.9 | 4.5 | 1.4 | 1.8 | 0.8 | 3.1 | 1.2 | 1.5 | 1.6 | 8.356 | 49.964 | 2.563 | 24.278 | 10.4 | 240.959 | 285.593
2019 | 12 | 7 | 6:00 | 8167 | 5 | 4.1 | 4 | 4 | 5.8 | 6.6 | 2.3 | 2.8 | 4.2 | 3.5 | 4.3 | 1.9 | 0.8 | 0.8 | 2.9 | 4.5 | 1.4 | 1.9 | 0.8 | 3.2 | 1.2 | 1.4 | 1.6 | 8.435 | 50.062 | 2.599 | 24.202 | 10.5 | 251.228 | 285.494
2019 | 12 | 7 | 7:00 | 8168 | 4.8 | 3.7 | 3.6 | 3.6 | 4.7 | 6.5 | 2.4 | 2.8 | 4.3 | 3.6 | 4.3 | 1.9 | 0.8 | 0.8 | 2.9 | 4.6 | 1.4 | 1.9 | 0.8 | 3.2 | 1.2 | 1.4 | 1.6 | 8.494 | 50.16 | 2.63 | 24.372 | 10.6 | 243.741 | 285.394
2019 | 12 | 7 | 8:00 | 8169 | 4.6 | 3.6 | 3.2 | 3.1 | 4.2 | 6.3 | 2.3 | 2.9 | 4.3 | 3.8 | 4.3 | 1.9 | 0.8 | 0.8 | 2.9 | 4.6 | 1.4 | 2 | 0.8 | 3.3 | 1.3 | 1.4 | 1.6 | 8.553 | 50.258 | 2.667 | 24.227 | 10.8 | 242.613 | 285.713
2019 | 12 | 7 | 9:00 | 8170 | 4.4 | 3.8 | 3 | 2.8 | 3.8 | 5.5 | 2.4 | 2.9 | 4.3 | 3.7 | 4.4 | 1.9 | 0.8 | 0.9 | 2.9 | 4.6 | 1.4 | 2 | 0.8 | 3.4 | 1.3 | 1.4 | 1.6 | 8.632 | 50.313 | 2.697 | 24.026 | 10.9 | 248.874 | 286.661
2019 | 12 | 7 | 10:00 | 8171 | 4.1 | 3.9 | 2.9 | 2.9 | 3.3 | 5.3 | 2.4 | 2.9 | 4.3 | 3.8 | 4.3 | 1.9 | 0.8 | 0.7 | 2.9 | 4.6 | 1.5 | 2.1 | 0.8 | 3.4 | 1.3 | 1.5 | 1.6 | 8.671 | 50.455 | 2.735 | 23.949 | 11 | 293.964 | 287.823
2019 | 12 | 7 | 11:00 | 8172 | 3.6 | 3.9 | 2.9 | 2.9 | 3 | 5.3 | 2.4 | 2.9 | 4.4 | 3.9 | 4.3 | 1.9 | 0.8 | 0.6 | 2.9 | 4.6 | 1.5 | 2.1 | 0.8 | 3.5 | 1.3 | 1.5 | 1.5 | 8.73 | 50.554 | 2.772 | 23.98 | 11.1 | 310.589 | 286.461
2019 | 12 | 7 | 12:00 | 8173 | 3.2 | 4.1 | 2.8 | 2.9 | 2.9 | 5.3 | 2.5 | 3 | 4.4 | 4 | 4.3 | 1.9 | 0.8 | 0.7 | 2.9 | 4.6 | 1.5 | 2.2 | 0.8 | 3.5 | 1.3 | 1.5 | 1.4 | 8.79 | 50.609 | 2.81 | 23.957 | 11.2 | 249.438 | 288.465
2019 | 12 | 7 | 13:00 | 8174 | 2.9 | 4.1 | 2.7 | 2.9 | 2.8 | 5.4 | 2.5 | 3 | 4.4 | 4 | 4.3 | 1.9 | 0.8 | 0.7 | 3 | 4.7 | 1.5 | 2.2 | 0.8 | 3.6 | 1.3 | 1.5 | 1.4 | 8.849 | 50.664 | 2.849 | 23.916 | 11.4 | 349.084 | 288.364
2019 | 12 | 7 | 14:00 | 8175 | 2.8 | 4.1 | 2.6 | 2.8 | 2.8 | 5.5 | 2.6 | 3 | 4.4 | 4.1 | 4.3 | 1.9 | 0.8 | 0.7 | 3 | 4.7 | 1.5 | 2.2 | 0.8 | 3.6 | 1.3 | 1.5 | 1.3 | 8.908 | 50.763 | 2.887 | 23.893 | 11.4 | 401.664 | 289.319
2019 | 12 | 7 | 15:00 | 8176 | 2.8 | 4.2 | 2.5 | 2.8 | 2.8 | 5.6 | 2.6 | 3 | 4.4 | 4.3 | 4.3 | 1.9 | 0.8 | 0.7 | 3 | 4.7 | 1.5 | 2.2 | 0.8 | 3.6 | 1.4 | 1.5 | 1.3 | 8.967 | 50.818 | 2.926 | 23.89 | 11.5 | 341.458 | 290.064
2019 | 12 | 7 | 16:00 | 8177 | 2.7 | 4.2 | 1.9 | 2.8 | 2.7 | 5.7 | 2.7 | 3 | 4.5 | 4.6 | 4.3 | 1.9 | 0.8 | 0.6 | 3 | 4.7 | 1.6 | 2.3 | 0.8 | 3.6 | 1.4 | 1.5 | 1.2 | 9.026 | 50.961 | 2.966 | 24.076 | 11.6 | 361.742 | 289.118
2019 | 12 | 7 | 17:00 | 8178 | 2.6 | 4.3 | 1.8 | 2.6 | 2.7 | 5.6 | 2.7 | 3.1 | 4.5 | 4.8 | 4.3 | 1.9 | 0.8 | 0.6 | 2.9 | 4.7 | 1.6 | 2.3 | 0.8 | 3.7 | 1.4 | 1.5 | 1.2 | 9.105 | 51.06 | 3.006 | 24.018 | 11.6 | 371.792 | 291.981
2019 | 12 | 7 | 18:00 | 8179 | 2.3 | 4.5 | 1.5 | 2.3 | 2.7 | 5.7 | 2.8 | 3.1 | 4.5 | 4.9 | 4.3 | 2 | 0.8 | 0.7 | 2.9 | 4.7 | 1.6 | 2.3 | 0.8 | 3.7 | 1.4 | 1.5 | 1.1 | 9.165 | 51.293 | 3.046 | 24.075 | 11.8 | 386.465 | 292.518
2019 | 12 | 7 | 19:00 | 8180 | 2.1 | 4.7 | 1.4 | 2.3 | 2.8 | 5.9 | 2.8 | 3.1 | 4.5 | 4.7 | 4.4 | 2 | 0.8 | 0.6 | 2.9 | 4.7 | 1.6 | 2.3 | 0.8 | 3.7 | 1.4 | 1.5 | 1 | 9.224 | 51.526 | 3.086 | 24.056 | 11.9 | 404.377 | 294.969
2019 | 12 | 7 | 20:00 | 8181 | 1.8 | 5.1 | 1.6 | 2.7 | 2.6 | 5.1 | 2.8 | 3.1 | 4.5 | 4.1 | 4.4 | 2 | 0.8 | 0.6 | 2.9 | 4.7 | 1.6 | 2.4 | 0.8 | 3.7 | 1.4 | 1.5 | 0.8 | 9.303 | 51.715 | 3.127 | 23.998 | 11.9 | 399.767 | 295.295
2019 | 12 | 7 | 21:00 | 8182 | 1.4 | 4.8 | 2 | 3.3 | 2.5 | 4.3 | 2.9 | 3.2 | 4.5 | 4.1 | 4.4 | 2 | 0.8 | 0.5 | 2.8 | 4.8 | 1.6 | 2.4 | 0.8 | 3.7 | 1.4 | 1.5 | 0.8 | 9.382 | 51.95 | 3.168 | 23.92 | 12 | 398.838 | 293.917
2019 | 12 | 7 | 22:00 | 8183 | 1.5 | 4.1 | 2.6 | 3.8 | 2.9 | 3.9 | 3 | 3.2 | 4.5 | 3.9 | 4.4 | 2 | 0.8 | 0.6 | 2.8 | 4.8 | 1.6 | 2.4 | 0.8 | 3.7 | 1.4 | 1.5 | 0.8 | 9.462 | 52.14 | 3.217 | 23.782 | 12.1 | 381.836 | 294.242
2019 | 12 | 7 | 23:00 | 8184 | 1.5 | 3.9 | 3.8 | 3.3 | 2.8 | 4.2 | 2.9 | 3.2 | 4.5 | 3.9 | 4.4 | 2 | 0.8 | 0.6 | 2.8 | 4.8 | 1.6 | 2.4 | 0.8 | 3.7 | 1.4 | 1.5 | 0.8 | 9.521 | 52.287 | 3.274 | 23.464 | 12.2 | 353.497 | 291.802
2019 | 12 | 8 | 0:00 | 8185 | 1.1 | 3.5 | 3.1 | 3.1 | 2 | 4.2 | 3.1 | 3.2 | 4.5 | 3.8 | 4.3 | 2.1 | 0.8 | 0.6 | 2.8 | 4.7 | 1.6 | 2.4 | 0.8 | 3.7 | 1.4 | 1.6 | 0.9 | 9.601 | 52.433 | 3.309 | 22.961 | 12.3 | 346.729 | 292.339
2019 | 12 | 8 | 1:00 | 8186 | 1.1 | 3.2 | 3.1 | 2.8 | 1.9 | 4.3 | 3.4 | 3.2 | 4.5 | 3.7 | 4.3 | 2.1 | 0.8 | 0.6 | 2.8 | 4.7 | 1.6 | 2.4 | 0.8 | 3.7 | 1.4 | 1.6 | 1 | 9.661 | 52.49 | 3.352 | 23.441 | 12.3 | 376.758 | 295.432
2019 | 12 | 8 | 2:00 | 8187 | 2.8 | 3.1 | 2.9 | 2.5 | 1.9 | 4.4 | 3.3 | 3.3 | 4.5 | 3.6 | 4.2 | 2.1 | 0.8 | 0.5 | 2.8 | 4.7 | 1.6 | 2.5 | 0.8 | 3.7 | 1.4 | 1.6 | 1 | 9.72 | 52.592 | 3.388 | 23.52 | 12.4 | 455.843 | 290.015
2019 | 12 | 8 | 3:00 | 8188 | 3 | 3.1 | 2.7 | 2.5 | 1.9 | 4.4 | 3.6 | 3.3 | 4.6 | 3.6 | 4.2 | 2.1 | 0.8 | 0.6 | 2.9 | 4.7 | 1.6 | 2.5 | 0.8 | 3.7 | 1.4 | 1.5 | 1 | 9.78 | 52.694 | 3.432 | 23.358 | 12.4 | 515.822 | 289.703
2019 | 12 | 8 | 4:00 | 8189 | 3.2 | 3.1 | 2.6 | 2.1 | 1.9 | 4.5 | 3.4 | 3.3 | 4.6 | 3.6 | 4.1 | 2.1 | 0.8 | 0.7 | 2.9 | 4.7 | 1.6 | 2.4 | 0.8 | 3.6 | 1.4 | 1.5 | 1 | 9.84 | 52.796 | 3.468 | 23.537 | 12.5 | 468.087 | 293.85
2019 | 12 | 8 | 5:00 | 8190 | 2.8 | 2.8 | 2.3 | 2.1 | 1.2 | 4.7 | 3.3 | 3.3 | 4.6 | 3.6 | 4 | 2.1 | 0.8 | 1.1 | 2.9 | 4.7 | 1.6 | 2.4 | 0.8 | 3.6 | 1.4 | 1.5 | 1 | 9.88 | 52.989 | 3.505 | 23.556 | 12.5 | 458.166 | 289.501
2019 | 12 | 8 | 6:00 | 8191 | 3 | 3.1 | 2.5 | 1.7 | 1.1 | 4.7 | 3.4 | 3.3 | 4.6 | 3.6 | 4 | 2.1 | 0.8 | 1.2 | 2.9 | 4.7 | 1.6 | 2.4 | 0.8 | 3.6 | 1.4 | 1.5 | 1 | 9.94 | 53.137 | 3.543 | 23.817 | 12.6 | 496.287 | 286.234
2019 | 12 | 8 | 7:00 | 8192 | 2.7 | 3.5 | 2 | 1.5 | 0.9 | 4.5 | 3.3 | 3.3 | 4.6 | 3.6 | 4 | 2.1 | 0.8 | 1.3 | 2.9 | 4.6 | 1.6 | 2.4 | 0.8 | 3.6 | 1.4 | 1.4 | 1.1 | 9.98 | 53.195 | 3.58 | 23.735 | 12.7 | 483.29 | 286.554
2019 | 12 | 8 | 8:00 | 8193 | 2.1 | 3.7 | 1.8 | 1.5 | 1.1 | 4.6 | 3.3 | 3.4 | 4.5 | 3.5 | 4 | 2 | 0.8 | 1 | 2.9 | 4.6 | 1.5 | 2.4 | 0.8 | 3.6 | 1.4 | 1.4 | 1.1 | 10.04 | 53.389 | 3.618 | 23.774 | 12.7 | 461.435 | 290.894
2019 | 12 | 8 | 9:00 | 8194 | 1.5 | 4 | 2.2 | 2.1 | 1.2 | 3.4 | 3.2 | 3.4 | 4.5 | 3.5 | 4 | 2 | 0.8 | 1.1 | 2.9 | 4.6 | 1.5 | 2.4 | 0.8 | 3.5 | 1.4 | 1.5 | 1.1 | 10.081 | 53.538 | 3.656 | 23.652 | 12.8 | 438.01 | 289.944
2019 | 12 | 8 | 10:00 | 8195 | 1.9 | 4.6 | 2.4 | 2.4 | 1.4 | 3.5 | 3.3 | 3.4 | 4.5 | 3.5 | 3.9 | 2 | 0.8 | 1.1 | 2.9 | 4.6 | 1.5 | 2.4 | 0.8 | 3.5 | 1.4 | 1.5 | 1.2 | 10.121 | 53.688 | 3.695 | 23.671 | 12.8 | 424.077 | 287.095
2019 | 12 | 8 | 11:00 | 8196 | 2.1 | 4.5 | 3 | 3 | 1.6 | 3.5 | 3.3 | 3.4 | 4.5 | 3.6 | 3.9 | 2 | 0.8 | 0.9 | 3 | 4.5 | 1.5 | 2.4 | 0.8 | 3.5 | 1.4 | 1.5 | 1.2 | 10.141 | 53.838 | 3.734 | 23.77 | 12.9 | 421.291 | 288.472
2019 | 12 | 8 | 12:00 | 8197 | 2.1 | 4.3 | 3.4 | 3.4 | 1.9 | 3.2 | 3.6 | 3.4 | 4.5 | 3.5 | 4 | 1.9 | 0.8 | 1 | 3 | 4.5 | 1.5 | 2.4 | 0.8 | 3.5 | 1.4 | 1.6 | 1.3 | 10.182 | 53.988 | 3.773 | 24.011 | 12.9 | 406.057 | 285.63
2019 | 12 | 8 | 13:00 | 8198 | 2 | 4.1 | 3.1 | 3.4 | 2 | 3.6 | 3.4 | 3.4 | 4.5 | 3.6 | 4.1 | 2 | 0.8 | 1 | 3 | 4.5 | 1.5 | 2.4 | 0.8 | 3.5 | 1.4 | 1.6 | 1.3 | 10.222 | 54.185 | 3.812 | 24.091 | 13 | 394.548 | 287.003
2019 | 12 | 8 | 14:00 | 8199 | 2 | 4 | 2.8 | 3.2 | 2.3 | 3.7 | 3.4 | 3.4 | 4.5 | 3.6 | 4.1 | 2 | 0.8 | 1 | 3 | 4.5 | 1.5 | 2.4 | 0.8 | 3.5 | 1.4 | 1.7 | 1.3 | 10.242 | 54.383 | 3.844 | 23.888 | 12.9 | 387.648 | 287.746
2019 | 12 | 8 | 15:00 | 8200 | 2.1 | 3.9 | 2.8 | 2.4 | 2.3 | 3.4 | 3.4 | 3.4 | 4.5 | 3.8 | 4 | 2 | 0.8 | 1 | 3 | 4.5 | 1.5 | 2.4 | 0.8 | 3.5 | 1.4 | 1.7 | 1.3 | 10.283 | 54.581 | 3.884 | 23.947 | 13 | 380.752 | 287.223
2019 | 12 | 8 | 16:00 | 8201 | 2.4 | 4.2 | 2.2 | 1.9 | 2 | 2.8 | 3.4 | 3.4 | 4.5 | 3.9 | 4.1 | 1.9 | 0.8 | 1 | 3 | 4.5 | 1.5 | 2.4 | 0.8 | 3.5 | 1.4 | 1.8 | 1.3 | 10.323 | 54.78 | 3.924 | 24.23 | 13 | 360.593 | 290.297
2019 | 12 | 8 | 17:00 | 8202 | 2.1 | 4.6 | 2.2 | 2 | 1.3 | 2 | 3.4 | 3.4 | 4.5 | 4.1 | 4.1 | 1.9 | 0.8 | 0.7 | 3 | 4.5 | 1.5 | 2.4 | 0.8 | 3.5 | 1.4 | 1.9 | 1.3 | 10.363 | 55.074 | 3.965 | 24.779 | 13.1 | 352.866 | 292.536
2019 | 12 | 8 | 18:00 | 8203 | 1.1 | 4.9 | 2.8 | 2.7 | 1 | 2 | 3.5 | 3.5 | 4.6 | 4.6 | 4.1 | 1.9 | 0.8 | 0.7 | 3 | 4.5 | 1.5 | 2.4 | 0.8 | 3.5 | 1.3 | 1.8 | 1.2 | 10.424 | 55.464 | 4.014 | 25.004 | 13.2 | 366.965 | 298.207
2019 | 12 | 8 | 19:00 | 8204 | 0.4 | 4.9 | 2.7 | 3.8 | 1.5 | 4 | 3.5 | 3.5 | 4.6 | 4.8 | 4.2 | 1.9 | 0.8 | 0.6 | 3 | 4.5 | 1.5 | 2.4 | 0.8 | 3.5 | 1.3 | 1.8 | 1.1 | 10.465 | 55.761 | 4.055 | 25.023 | 13.3 | 409.676 | 304.97
2019 | 12 | 8 | 20:00 | 8205 | 0.5 | 5 | 3.5 | 4.6 | 1.7 | 5.5 | 3.5 | 3.5 | 4.6 | 4.6 | 4.2 | 1.9 | 0.8 | 0.6 | 3.1 | 4.5 | 1.5 | 2.4 | 0.8 | 3.5 | 1.3 | 1.7 | 1.1 | 10.546 | 56.012 | 4.105 | 24.592 | 13.4 | 404.139 | 305.299
2019 | 12 | 8 | 21:00 | 8206 | 1 | 5.3 | 4.4 | 5.2 | 2.8 | 6 | 3.5 | 3.5 | 4.7 | 4.6 | 4.2 | 1.9 | 0.8 | 0.6 | 3.1 | 4.5 | 1.5 | 2.5 | 0.8 | 3.5 | 1.3 | 1.7 | 1.1 | 10.606 | 56.168 | 4.147 | 24.469 | 13.4 | 436.037 | 306.486
2019 | 12 | 8 | 22:00 | 8207 | 2 | 5.4 | 5.2 | 5.6 | 4.4 | 6.4 | 3.5 | 3.5 | 4.7 | 4.5 | 4.2 | 2 | 0.8 | 0.6 | 3.1 | 4.5 | 1.5 | 2.5 | 0.8 | 3.6 | 1.3 | 1.6 | 1.1 | 10.688 | 56.325 | 4.189 | 24.877 | 13.5 | 478.372 | 306.6
2019 | 12 | 8 | 23:00 | 8208 | 3.7 | 5.5 | 5.8 | 6 | 5.4 | 7 | 3.5 | 3.5 | 4.7 | 4.4 | 4.2 | 2 | 0.8 | 0.7 | 3.1 | 4.5 | 1.5 | 2.5 | 0.8 | 3.6 | 1.4 | 1.6 | 1.2 | 10.789 | 56.482 | 4.232 | 24.856 | 13.6 | 470.753 | 309.713
2019 | 12 | 9 | 0:00 | 8209 | 4.9 | 6 | 6.3 | 6.3 | 5.8 | 7.5 | 3.6 | 3.5 | 4.8 | 4.2 | 4.3 | 2.1 | 0.8 | 0.9 | 3.1 | 4.5 | 1.5 | 2.5 | 0.8 | 3.7 | 1.4 | 1.6 | 1.3 | 10.911 | 56.688 | 4.283 | 25.122 | 13.7 | 475.019 | 311.751
2019 | 12 | 9 | 1:00 | 8210 | 5.4 | 5.4 | 6.6 | 6.7 | 6.2 | 7.5 | 3.6 | 3.5 | 4.8 | 4.1 | 4.2 | 2.2 | 0.8 | 0.9 | 3.2 | 4.5 | 1.6 | 2.5 | 0.8 | 3.8 | 1.5 | 1.5 | 1.4 | 11.034 | 56.894 | 4.326 | 24.772 | 13.8 | 509.725 | 310.371
2019 | 12 | 9 | 2:00 | 8211 | 6 | 7 | 6.7 | 7 | 6.2 | 7.3 | 3.7 | 3.5 | 4.8 | 4.1 | 4.1 | 2.3 | 0.8 | 1 | 3.2 | 4.6 | 1.6 | 2.5 | 0.8 | 3.8 | 1.5 | 1.5 | 1.4 | 11.157 | 57.102 | 4.379 | 24.424 | 13.8 | 539.482 | 308.561
2019 | 12 | 9 | 3:00 | 8212 | 6.1 | 6.9 | 6.7 | 6.8 | 5.9 | 7.1 | 3.8 | 3.5 | 4.8 | 4.1 | 4.1 | 2.3 | 0.8 | 1.1 | 3.3 | 4.6 | 1.6 | 2.5 | 0.8 | 3.8 | 1.6 | 1.5 | 1.5 | 11.28 | 57.261 | 4.422 | 24.139 | 13.9 | 514.118 | 306.531
2019 | 12 | 9 | 4:00 | 8213 | 5.8 | 6.3 | 6.7 | 6.5 | 5.4 | 6.9 | 3.7 | 3.5 | 4.8 | 4.1 | 4.1 | 2.4 | 0.8 | 1.1 | 3.3 | 4.7 | 1.7 | 2.6 | 0.8 | 3.9 | 1.6 | 1.5 | 1.5 | 11.404 | 57.469 | 4.475 | 24.381 | 14 | 513.617 | 307.075
2019 | 12 | 9 | 5:00 | 8214 | 5.8 | 6.2 | 6.4 | 6.3 | 5.2 | 6.8 | 3.7 | 3.5 | 4.8 | 4.1 | 4.1 | 2.4 | 0.8 | 1.2 | 3.4 | 4.7 | 1.7 | 2.6 | 0.8 | 3.9 | 1.6 | 1.5 | 1.5 | 11.549 | 57.679 | 4.529 | 23.874 | 14.2 | 519.515 | 307.619
2019 | 12 | 9 | 6:00 | 8215 | 5.7 | 6.2 | 5.8 | 5.9 | 5.2 | 6.2 | 3.7 | 3.5 | 4.8 | 4 | 4.1 | 2.4 | 0.8 | 1.2 | 3.4 | 4.7 | 1.7 | 2.6 | 0.8 | 3.9 | 1.6 | 1.5 | 1.5 | 11.674 | 57.988 | 4.574 | 24.075 | 14.3 | 454.644 | 301.288
2019 | 12 | 9 | 7:00 | 8216 | 5.6 | 6.2 | 5.2 | 5.8 | 4.8 | 6.1 | 3.8 | 3.5 | 4.8 | 4 | 4.2 | 2.5 | 0.8 | 1.3 | 3.5 | 4.8 | 1.8 | 2.6 | 0.8 | 3.9 | 1.6 | 1.6 | 1.5 | 11.82 | 58.349 | 4.619 | 23.67 | 14.4 | 429.904 | 303.983
2019 | 12 | 9 | 8:00 | 8217 | 5.6 | 6.1 | 5.5 | 5.8 | 4.9 | 6.1 | 3.9 | 3.6 | 4.8 | 4 | 4.2 | 2.5 | 0.8 | 1.3 | 3.5 | 4.8 | 1.8 | 2.7 | 0.8 | 3.9 | 1.5 | 1.6 | 1.5 | 11.946 | 58.713 | 4.673 | 23.73 | 14.6 | 466.407 | 306.676
2019 | 12 | 9 | 9:00 | 8218 | 5.6 | 6.1 | 5.6 | 5.9 | 4.9 | 6.2 | 3.9 | 3.6 | 4.8 | 4 | 4.2 | 2.5 | 0.8 | 1.4 | 3.5 | 4.8 | 1.8 | 2.7 | 0.8 | 3.9 | 1.5 | 1.7 | 1.5 | 12.072 | 58.978 | 4.719 | 23.789 | 14.7 | 443.847 | 305.932
2019 | 12 | 9 | 10:00 | 8219 | 5.4 | 5.9 | 5.7 | 5.7 | 5.1 | 6.2 | 3.9 | 3.6 | 4.8 | 4 | 4.2 | 2.6 | 0.8 | 1.4 | 3.5 | 4.8 | 1.8 | 2.7 | 0.8 | 3.9 | 1.5 | 1.8 | 1.6 | 12.22 | 59.193 | 4.774 | 23.688 | 14.9 | 398.944 | 304.541
2019 | 12 | 9 | 11:00 | 8220 | 5.8 | 6 | 5.8 | 5.1 | 5.3 | 6.3 | 3.9 | 3.6 | 4.9 | 4 | 4.2 | 2.6 | 0.8 | 1.3 | 3.6 | 4.8 | 1.9 | 2.7 | 0.8 | 3.9 | 1.5 | 1.8 | 1.7 | 12.327 | 59.359 | 4.849 | 23.868 | 15 | 456.947 | 302.719
2019 | 12 | 9 | 12:00 | 8221 | 5.4 | 5.9 | 6.1 | 5.6 | 5.2 | 6.3 | 4 | 3.6 | 4.9 | 4 | 4.2 | 2.6 | 0.8 | 1.3 | 3.6 | 4.8 | 1.9 | 2.8 | 0.8 | 4 | 1.5 | 1.8 | 1.8 | 12.455 | 59.575 | 4.906 | 23.686 | 15.2 | 494.072 | 305.201
2019 | 12 | 9 | 13:00 | 8222 | 5.1 | 6.1 | 5.6 | 5.7 | 4.7 | 6.1 | 4.1 | 3.6 | 4.9 | 4 | 4.2 | 2.6 | 0.8 | 1.3 | 3.6 | 4.8 | 2 | 2.8 | 0.8 | 4 | 1.5 | 1.9 | 1.8 | 12.562 | 59.742 | 4.972 | 23.805 | 15.2 | 438.215 | 305.316
2019 | 12 | 9 | 14:00 | 8223 | 5.2 | 5.9 | 5.6 | 5.1 | 4.4 | 6.1 | 4.1 | 3.6 | 4.9 | 4 | 4.2 | 2.7 | 0.8 | 1.3 | 3.6 | 4.9 | 2 | 2.8 | 0.8 | 4 | 1.5 | 2 | 1.8 | 12.691 | 59.858 | 5.048 | 23.543 | 15.4 | 398.446 | 298.757
2019 | 12 | 9 | 15:00 | 8224 | 5 | 5.5 | 5.3 | 5.2 | 4.5 | 6 | 4.1 | 3.6 | 4.9 | 4 | 4.2 | 2.7 | 0.8 | 1.2 | 3.7 | 5.7 | 2 | 2.9 | 0.8 | 4 | 1.5 | 2 | 1.9 | 13.233 | 60.025 | 5.126 | 23.844 | 15.5 | 471.553 | 300.162
2019 | 12 | 9 | 16:00 | 8225 | 4.9 | 5.5 | 5.1 | 5.2 | 4.8 | 6 | 4.1 | 3.6 | 4.9 | 4.1 | 4.2 | 2.7 | 0.8 | 1.3 | 3.7 | 5.9 | 2.1 | 2.9 | 0.8 | 3.9 | 1.5 | 2 | 1.9 | 13.542 | 60.193 | 5.204 | 23.903 | 15.7 | 468.699 | 299.414
2019 | 12 | 9 | 17:00 | 8226 | 5.1 | 5.5 | 4.9 | 5.1 | 4.8 | 6 | 4.1 | 3.6 | 4.9 | 4.1 | 4.2 | 2.7 | 0.9 | 1.2 | 3.7 | 6.1 | 2.1 | 2.9 | 0.9 | 3.9 | 1.5 | 2.1 | 2 | 13.698 | 60.31 | 5.272 | 23.66 | 15.8 | 459.715 | 299.743
2019 | 12 | 9 | 18:00 | 8227 | 5.1 | 5.3 | 5.3 | 5.3 | 4.7 | 5.8 | 4.1 | 3.6 | 4.9 | 4.1 | 4.2 | 2.7 | 0.8 | 1.2 | 3.6 | 6.1 | 2.1 | 3 | 0.8 | 3.9 | 1.6 | 2.1 | 2 | 13.855 | 60.53 | 5.361 | 23.639 | 15.9 | 469.154 | 300.719
2019 | 12 | 9 | 19:00 | 8228 | 4.6 | 5.3 | 5 | 5 | 4.6 | 5.8 | 4.2 | 3.6 | 4.9 | 4.1 | 4.3 | 2.7 | 0.8 | 1.2 | 3.6 | 6.1 | 2.1 | 3 | 0.8 | 3.9 | 1.6 | 2.1 | 1.9 | 13.991 | 60.7 | 5.431 | 23.86 | 16.1 | 474.842 | 299.755
2019 | 12 | 9 | 20:00 | 8229 | 4.6 | 5 | 5 | 5 | 4.5 | 5.7 | 4.1 | 3.7 | 4.9 | 4 | 4.2 | 2.8 | 0.8 | 1.2 | 3.6 | 6.2 | 2.1 | 3 | 0.8 | 3.9 | 1.7 | 2.1 | 1.9 | 14.104 | 60.818 | 5.522 | 23.778 | 16.1 | 469.609 | 299.007
2019 | 12 | 9 | 21:00 | 8230 | 4.9 | 5.1 | 4.8 | 4.9 | 4.2 | 5.6 | 4.2 | 3.7 | 4.9 | 4.1 | 4.2 | 2.8 | 0.9 | 1.1 | 3.6 | 6.2 | 2.1 | 3 | 0.9 | 3.9 | 1.7 | 2.1 | 1.9 | 14.195 | 60.988 | 5.603 | 23.717 | 16.3 | 448.878 | 299.552
2019 | 12 | 9 | 22:00 | 8231 | 4.6 | 5.3 | 4.7 | 4.8 | 4.2 | 5.2 | 4.2 | 3.7 | 4.9 | 4 | 4.2 | 2.8 | 0.8 | 1.2 | 3.6 | 6.2 | 2.2 | 3 | 0.8 | 3.9 | 1.8 | 2.2 | 1.9 | 14.287 | 61.212 | 5.695 | 23.796 | 16.6 | 448.869 | 299.45
2019 | 12 | 9 | 23:00 | 8232 | 4.5 | 5.3 | 4.8 | 4.8 | 4.2 | 5.1 | 4.1 | 3.7 | 4.9 | 4.2 | 4.2 | 2.8 | 0.8 | 1.2 | 3.6 | 6.1 | 2.2 | 3 | 0.8 | 3.9 | 1.9 | 2.2 | 1.9 | 14.356 | 61.436 | 5.788 | 23.815 | 16.6 | 457.776 | 297.41
2019 | 12 | 10 | 0:00 | 8233 | 4.7 | 5.1 | 4.8 | 4.5 | 4.5 | 5.2 | 4.2 | 3.7 | 4.9 | 4.1 | 4.2 | 2.8 | 0.9 | 1.2 | 3.6 | 6.1 | 2.2 | 3.1 | 0.9 | 3.9 | 1.9 | 2.2 | 1.9 | 14.471 | 61.662 | 5.882 | 23.774 | 16.7 | 432.531 | 299.893
2019 | 12 | 10 | 1:00 | 8234 | 4.8 | 5.1 | 4.8 | 4.2 | 4.7 | 5.2 | 4.2 | 3.7 | 4.9 | 4.1 | 4.1 | 2.8 | 0.8 | 1.2 | 3.6 | 6 | 2.2 | 3.1 | 0.8 | 3.9 | 2 | 2.3 | 1.9 | 14.563 | 61.888 | 5.976 | 24.056 | 16.8 | 402.942 | 298.929
2019 | 12 | 10 | 2:00 | 8235 | 4.9 | 5.1 | 4.5 | 4.4 | 4.6 | 5.2 | 4.2 | 3.7 | 4.9 | 4.1 | 4.1 | 2.9 | 0.9 | 1.2 | 3.5 | 6 | 2.2 | 3.1 | 0.9 | 4 | 2 | 2.3 | 1.8 | 14.633 | 62.223 | 6.071 | 23.974 | 17 | 396.032 | 298.827
2019 | 12 | 10 | 3:00 | 8236 | 5 | 4.9 | 4.2 | 4.1 | 4.5 | 5.4 | 4.2 | 3.7 | 5 | 4.1 | 4.2 | 2.9 | 0.9 | 1.3 | 3.5 | 5.9 | 2.2 | 3.1 | 0.9 | 4 | 2 | 2.3 | 1.8 | 14.749 | 62.398 | 6.156 | 23.791 | 17.2 | 396.482 | 297.863
2019 | 12 | 10 | 4:00 | 8237 | 4.9 | 5 | 4.1 | 4 | 4.4 | 3.9 | 4.2 | 3.7 | 5 | 4 | 4.2 | 2.9 | 0.9 | 1.4 | 3.4 | 5.9 | 2.2 | 3.2 | 0.9 | 4 | 2 | 2.3 | 1.8 | 14.866 | 62.736 | 6.253 | 24.013 | 17.3 | 366.172 | 300.564
2019 | 12 | 10 | 5:00 | 8238 | 4.3 | 4.9 | 4.1 | 3.8 | 4.2 | 1.9 | 4.2 | 3.7 | 5 | 3.9 | 4.2 | 3 | 0.9 | 1.6 | 3.4 | 6 | 2.2 | 3.2 | 0.9 | 4 | 2 | 2.4 | 1.7 | 15.03 | 62.912 | 6.339 | 23.748 | 17.4 | 337.306 | 305.859
2019 | 12 | 10 | 6:00 | 8239 | 4.1 | 4.7 | 4.2 | 3.9 | 4 | 1.8 | 4.2 | 3.8 | 4.9 | 3.8 | 4.2 | 3 | 0.9 | 1.6 | 3.4 | 6.1 | 2.2 | 3.2 | 0.9 | 3.9 | 2.1 | 2.4 | 1.6 | 15.172 | 63.089 | 6.437 | 23.626 | 17.7 | 318.712 | 300.576
2019 | 12 | 10 | 7:00 | 8240 | 4.4 | 4.3 | 4.1 | 3.3 | 2.7 | 1.9 | 4.2 | 3.8 | 4.9 | 3.7 | 4.2 | 3 | 0.9 | 1.5 | 3.4 | 6.1 | 2.3 | 3.2 | 0.9 | 3.8 | 2.1 | 2.4 | 1.7 | 15.338 | 63.267 | 6.536 | 23.767 | 17.9 | 306.32 | 299.395
2019 | 12 | 10 | 8:00 | 8241 | 4.5 | 2 | 4.1 | 2.8 | 0.2 | 1.8 | 4.2 | 3.8 | 5 | 3.7 | 4.2 | 3 | 0.9 | 1.6 | 3.3 | 6.2 | 2.3 | 3.2 | 0.9 | 3.8 | 2.1 | 2.4 | 1.6 | 15.53 | 63.445 | 6.635 | 23.604 | 18 | 316.174 | 301.452
2019 | 12 | 10 | 9:00 | 8242 | 3.2 | 1.6 | 3.8 | 2.3 | 0.2 | 1.7 | 4.2 | 3.8 | 5.2 | 3.7 | 4.2 | 3.1 | 0.9 | 1.7 | 3.3 | 6.2 | 2.3 | 3.3 | 0.9 | 3.8 | 2.1 | 2.4 | 1.6 | 15.723 | 63.624 | 6.725 | 23.402 | 18.1 | 353.828 | 301.998
2019 | 12 | 10 | 10:00 | 8243 | 0.9 | 0.8 | 3.9 | 0.8 | 0.1 | 1.5 | 4.3 | 3.8 | 5.1 | 3.6 | 4.2 | 3.1 | 0.9 | 1.7 | 3.3 | 6.1 | 2.3 | 3.3 | 0.9 | 3.7 | 2.1 | 2.4 | 1.6 | 15.893 | 63.803 | 6.837 | 23.281 | 18.3 | 309.133 | 298.44
2019 | 12 | 10 | 11:00 | 8244 | 0.6 | 1.1 | 2.3 | 0.7 | 0 | 0.9 | 4.2 | 3.8 | 5.1 | 3.6 | 4.1 | 3.1 | 0.9 | 1.8 | 3.4 | 6 | 2.4 | 3.3 | 0.9 | 3.7 | 2.1 | 2.4 | 1.6 | 16.065 | 64.093 | 6.928 | 22.781 | 18.5 | 288.878 | 290.601
2019 | 12 | 10 | 12:00 | 8245 | 0.7 | 1 | 1.4 | 0.3 | -0.4 | 0.4 | 4.2 | 3.8 | 5.1 | 3.6 | 4.1 | 3.1 | 0.9 | 1.7 | 3.4 | 6 | 2.4 | 3.3 | 0.9 | 3.7 | 2.1 | 2.4 | 1.7 | 16.262 | 64.274 | 7.019 | 22.839 | 18.7 | 285.941 | 286.666
2019 | 12 | 10 | 13:00 | 8246 | 0.1 | 0.5 | 0.8 | 0.3 | -0.7 | 0 | 4.2 | 3.8 | 5.3 | 3.5 | 3.9 | 3.1 | 0.9 | 1.8 | 3.4 | 5.9 | 2.4 | 3.3 | 0.9 | 3.7 | 2.1 | 2.4 | 1.6 | 16.436 | 64.455 | 7.111 | 22.858 | 18.9 | 285.571 | 287.413
2019 | 12 | 10 | 14:00 | 8247 | 0.1 | 0 | 0.2 | 0 | -1.5 | 0 | 4.2 | 3.8 | 5.3 | 3.5 | 3.8 | 3.1 | 0.9 | 1.7 | 3.4 | 5.9 | 2.4 | 3.3 | 0.9 | 3.7 | 2 | 2.4 | 1.5 | 16.611 | 64.805 | 7.204 | 23.016 | 19.2 | 283.048 | 289.652
2019 | 12 | 10 | 15:00 | 8248 | -0.6 | -0.5 | 0.1 | -0.8 | -1.6 | 0.1 | 4.1 | 3.8 | 5.3 | 3.5 | 3.8 | 3.1 | 0.9 | 1.8 | 3.4 | 5.9 | 2.4 | 3.3 | 0.9 | 3.7 | 2 | 2.4 | 1.5 | 16.788 | 65.156 | 7.286 | 22.836 | 19.3 | 305.847 | 283.615
2019 | 12 | 10 | 16:00 | 8249 | -0.8 | -0.9 | -0.3 | -0.9 | -1.9 | 0 | 4.1 | 3.8 | 5.4 | 3.4 | 3.8 | 3.1 | 0.8 | 2.1 | 3.4 | 5.9 | 2.4 | 3.3 | 0.8 | 3.7 | 2 | 2.4 | 1.4 | 16.94 | 65.509 | 7.38 | 22.954 | 19.3 | 313.188 | 278.093
2019 | 12 | 10 | 17:00 | 8250 | -0.9 | -1.2 | -1 | -1.2 | -2 | -0.1 | 4.1 | 3.8 | 5.5 | 3.4 | 3.7 | 3 | 0.9 | 2.1 | 3.4 | 5.9 | 2.3 | 3.2 | 0.9 | 3.6 | 2 | 2.4 | 1.4 | 17.043 | 65.694 | 7.463 | 22.834 | 19.3 | 317.348 | 278.819
2019 | 12 | 10 | 18:00 | 8251 | -0.9 | -1.9 | -1.4 | -1.4 | -1.9 | 0 | 4 | 3.8 | 5.5 | 3.4 | 3.7 | 3 | 0.8 | 2.1 | 3.3 | 5.9 | 2.3 | 3.2 | 0.8 | 3.6 | 2 | 2.4 | 1.3 | 17.12 | 65.936 | 7.547 | 22.892 | 19.4 | 345.183 | 282.05
2019 | 12 | 10 | 19:00 | 8252 | -1.5 | -2.4 | -1.5 | -1.5 | -1.7 | -0.2 | 4 | 3.8 | 5.5 | 3.4 | 3.8 | 3 | 0.8 | 2.1 | 3.3 | 5.8 | 2.3 | 3.2 | 0.8 | 3.5 | 2 | 2.4 | 1.3 | 17.223 | 66.235 | 7.631 | 22.951 | 19.7 | 351.92 | 283.417
2019 | 12 | 10 | 20:00 | 8253 | -2.5 | -2.6 | -1.5 | -1.8 | -1.7 | -0.7 | 4 | 3.7 | 5.5 | 3.5 | 3.7 | 3 | 0.8 | 2.1 | 3.3 | 5.8 | 2.3 | 3.2 | 0.8 | 3.5 | 2 | 2.4 | 1.3 | 17.275 | 66.479 | 7.704 | 23.029 | 19.7 | 339.372 | 279.761
2019 | 12 | 10 | 21:00 | 8254 | -4.9 | -2.9 | -1.8 | -1.9 | -2.1 | -0.7 | 3.9 | 3.7 | 5.5 | 3.6 | 3.6 | 3 | 0.8 | 2.1 | 3.2 | 5.8 | 2.3 | 3.2 | 0.8 | 3.4 | 2 | 2.4 | 1.2 | 17.327 | 66.608 | 7.789 | 23.068 | 19.8 | 380.684 | 279.66
2019 | 12 | 10 | 22:00 | 8255 | -5.5 | -3.1 | -1.8 | -2.3 | -3.3 | -0.9 | 3.9 | 3.7 | 5.5 | 3.6 | 3.4 | 3 | 0.8 | 2 | 3.2 | 5.8 | 2.3 | 3.1 | 0.8 | 3.4 | 1.9 | 2.4 | 1.1 | 17.379 | 66.68 | 7.863 | 23.167 | 19.7 | 413.344 | 282.272
2019 | 12 | 10 | 23:00 | 8256 | -6.1 | -3.1 | -1.8 | -2.4 | -4.1 | -1.7 | 3.8 | 3.7 | 5.5 | 3.4 | 3.3 | 3 | 0.9 | 1.9 | 3.1 | 5.8 | 2.3 | 3.1 | 0.9 | 3.3 | 1.9 | 2.3 | 1.1 | 17.457 | 66.752 | 7.937 | 23.226 | 19.8 | 423.968 | 283.851
2019 | 12 | 11 | 0:00 | 8257 | -5.7 | -3.2 | -1.9 | -2.5 | -4.6 | -2 | 3.7 | 3.7 | 5.5 | 3.5 | 3.4 | 2.9 | 0.9 | 1.9 | 3.1 | 5.7 | 2.2 | 3.1 | 0.9 | 3.2 | 1.9 | 2.3 | 1 | 17.484 | 66.825 | 8.012 | 23.265 | 19.8 | 441.151 | 283.328
2019 | 12 | 11 | 1:00 | 8258 | -5.5 | -2.4 | -2.8 | -2.6 | -5.2 | -2.3 | 3.7 | 3.7 | 5.6 | 3.4 | 3.6 | 2.9 | 0.9 | 2.3 | 3.1 | 5.7 | 2.2 | 3 | 0.9 | 3.2 | 1.9 | 2.3 | 1 | 17.484 | 66.897 | 8.087 | 23.283 | 20 | 452.836 | 281.966
2019 | 12 | 11 | 2:00 | 8259 | -5 | -2.1 | -3.6 | -3.1 | -4.8 | -2.5 | 3.6 | 3.7 | 5.6 | 3.5 | 3.7 | 2.9 | 0.9 | 2.2 | 3 | 5.6 | 2.2 | 2.9 | 0.9 | 3.1 | 1.9 | 2.3 | 0.9 | 17.485 | 66.853 | 8.163 | 23.383 | 20.1 | 430.895 | 283.755
2019 | 12 | 11 | 3:00 | 8260 | -5.8 | -2.5 | -3.6 | -3.4 | -5 | -2.6 | 3.5 | 3.7 | 5.2 | 3.5 | 3.8 | 2.9 | 0.9 | 2.4 | 3 | 5.7 | 2.1 | 2.9 | 0.9 | 3 | 1.9 | 2.3 | 0.9 | 17.486 | 66.868 | 8.239 | 23.522 | 20.2 | 422.078 | 286.189
2019 | 12 | 11 | 4:00 | 8261 | -6.1 | -2.4 | -4.1 | -3.7 | -4.6 | -2.7 | 3.5 | 3.7 | 4.6 | 3.4 | 4 | 2.8 | 0.9 | 2.2 | 3 | 5.6 | 2.1 | 2.8 | 0.9 | 2.9 | 1.9 | 2.3 | 0.9 | 17.486 | 66.825 | 8.303 | 23.582 | 20.1 | 409.136 | 287.361
2019 | 12 | 11 | 5:00 | 8262 | -5.1 | -2 | -3.7 | -4 | -5 | -2.7 | 3.4 | 3.7 | 4.7 | 3.4 | 4 | 2.7 | 0.9 | 2.1 | 2.9 | 5.6 | 2 | 2.7 | 0.9 | 2.9 | 1.8 | 2.3 | 0.9 | 17.487 | 66.897 | 8.367 | 23.702 | 20.2 | 390.715 | 287.897
2019 | 12 | 11 | 6:00 | 8263 | -3.9 | -1.9 | -3.7 | -4.1 | -5 | -2.4 | 3.3 | 3.7 | 4.5 | 3.4 | 4.1 | 2.7 | 0.9 | 1.9 | 2.9 | 5.6 | 2 | 2.7 | 0.9 | 2.8 | 1.8 | 2.3 | 0.8 | 17.435 | 66.854 | 8.444 | 23.782 | 20.3 | 377.38 | 290.571
2019 | 12 | 11 | 7:00 | 8264 | -3.2 | -1.7 | -4.2 | -4 | -4.9 | -2.1 | 3.3 | 3.7 | 4.5 | 3.3 | 4 | 2.7 | 0.8 | 1.7 | 2.9 | 5.6 | 2 | 2.6 | 0.8 | 2.8 | 1.8 | 2.3 | 0.7 | 17.41 | 66.868 | 8.509 | 23.963 | 20.3 | 377.37 | 294.553
2019 | 12 | 11 | 8:00 | 8265 | -2.9 | -1.2 | -4.1 | -3.7 | -4.3 | -1.9 | 3.2 | 3.7 | 4.4 | 3.1 | 4.1 | 2.6 | 0.8 | 1.6 | 2.9 | 5.6 | 1.9 | 2.5 | 0.8 | 2.7 | 1.8 | 2.2 | 0.8 | 17.385 | 66.883 | 8.562 | 24.145 | 20.3 | 361.782 | 295.745
2019 | 12 | 11 | 9:00 | 8266 | -2.4 | -0.4 | -3.3 | -2.8 | -3.6 | -1.4 | 3.1 | 3.7 | 4.4 | 3.1 | 4.1 | 2.4 | 0.8 | 1.5 | 2.9 | 5.6 | 1.9 | 2.5 | 0.8 | 2.7 | 1.8 | 2.2 | 0.7 | 17.333 | 66.897 | 8.627 | 24.225 | 20.3 | 344.588 | 299.538
2019 | 12 | 11 | 10:00 | 8267 | -2.7 | 0.3 | -2.6 | -2.3 | -3.2 | -0.6 | 3.1 | 3.7 | 4.4 | 2.9 | 4 | 2.1 | 0.9 | 1.2 | 2.8 | 5.6 | 1.9 | 2.4 | 0.9 | 2.7 | 1.8 | 2.1 | 0.7 | 17.308 | 66.854 | 8.68 | 24.203 | 20.4 | 349.516 | 302.907
2019 | 12 | 11 | 11:00 | 8268 | -2.8 | 0.8 | -2.2 | -1.7 | -2.9 | 0.3 | 3.1 | 3.7 | 4.4 | 2.8 | 3.9 | 1.9 | 0.9 | 1 | 2.8 | 5.6 | 1.8 | 2.3 | 0.9 | 2.7 | 1.8 | 2.1 | 0.7 | 17.257 | 66.811 | 8.733 | 23.999 | 20.4 | 347.706 | 306.061
2019 | 12 | 11 | 12:00 | 8269 | -2.7 | 0.9 | -2 | -1.1 | -2.6 | 0.9 | 3 | 3.7 | 4.3 | 3 | 3.9 | 1.8 | 0.8 | 1 | 2.7 | 5.6 | 1.8 | 2.3 | 0.8 | 2.7 | 1.8 | 2 | 0.7 | 17.181 | 66.767 | 8.787 | 24.16 | 20.3 | 341.436 | 306.176
2019 | 12 | 11 | 13:00 | 8270 | -2.8 | 0.9 | -1.8 | -0.9 | -2.3 | 1.2 | 3 | 3.7 | 4.3 | 3 | 3.9 | 1.7 | 0.9 | 0.8 | 2.7 | 5.6 | 1.8 | 2.2 | 0.9 | 2.6 | 1.7 | 2 | 0.7 | 17.155 | 66.782 | 8.84 | 24.098 | 20.3 | 350.839 | 307.594
2019 | 12 | 11 | 14:00 | 8271 | -2.9 | 0.9 | -1.9 | -0.9 | -1.9 | 1.2 | 2.9 | 3.7 | 4.2 | 2.9 | 3.8 | 1.7 | 0.8 | 0.8 | 2.7 | 5.6 | 1.8 | 2.2 | 0.8 | 2.6 | 1.7 | 1.9 | 0.7 | 17.079 | 66.739 | 8.88 | 24.117 | 20.3 | 363.092 | 309.879
2019 | 12 | 11 | 15:00 | 8272 | -2.8 | 0.7 | -2 | -0.9 | -1.7 | 1.2 | 2.8 | 3.7 | 4.2 | 2.8 | 3.8 | 1.7 | 0.8 | 0.7 | 2.6 | 5.6 | 1.8 | 2.1 | 0.8 | 2.6 | 1.7 | 1.9 | 0.7 | 17.029 | 66.753 | 8.921 | 24.36 | 20.3 | 388.32 | 311.078
2019 | 12 | 11 | 16:00 | 8273 | -2.7 | 0.7 | -2 | -1 | -1.6 | 1.4 | 2.8 | 3.7 | 4.1 | 2.8 | 3.9 | 1.6 | 0.8 | 0.6 | 2.6 | 5.6 | 1.7 | 2 | 0.8 | 2.6 | 1.7 | 1.9 | 0.7 | 16.978 | 66.767 | 8.975 | 24.4 | 20.3 | 398.888 | 311.41
2019 | 12 | 11 | 17:00 | 8274 | -2.5 | 0.7 | -2.1 | -1.2 | -1.5 | 1.4 | 2.7 | 3.6 | 4.1 | 3 | 4 | 1.6 | 0.8 | 0.5 | 2.5 | 5.6 | 1.7 | 1.9 | 0.8 | 2.6 | 1.6 | 1.9 | 0.6 | 16.928 | 66.724 | 9.016 | 24.419 | 20.2 | 395.198 | 315.846
2019 | 12 | 11 | 18:00 | 8275 | -2.2 | 0.5 | -2.6 | -1.3 | -1.4 | 1.2 | 2.7 | 3.6 | 4 | 2.9 | 4.1 | 1.5 | 0.8 | 0.5 | 2.5 | 5.6 | 1.7 | 1.8 | 0.8 | 2.6 | 1.6 | 1.8 | 0.6 | 16.853 | 66.739 | 9.057 | 24.499 | 20.1 | 408.081 | 319.61
2019 | 12 | 11 | 19:00 | 8276 | -2 | 0.3 | -3.1 | -1.9 | -1.6 | 1.2 | 2.6 | 3.6 | 3.9 | 2.9 | 4.2 | 1.5 | 0.8 | 0.5 | 2.4 | 5.6 | 1.7 | 1.8 | 0.8 | 2.5 | 1.6 | 1.8 | 0.5 | 16.802 | 66.753 | 9.084 | 24.722 | 20.2 | 413.146 | 321.008
2019 | 12 | 11 | 20:00 | 8277 | -2 | -0.1 | -3.6 | -2.5 | -1.8 | 1.2 | 2.5 | 3.6 | 3.9 | 2.9 | 4.3 | 1.4 | 0.8 | 0.5 | 2.4 | 5.5 | 1.7 | 1.7 | 0.8 | 2.5 | 1.5 | 1.8 | 0.5 | 16.753 | 66.767 | 9.125 | 24.863 | 20.2 | 420.068 | 319.843
2019 | 12 | 11 | 21:00 | 8278 | -1.8 | -0.8 | -3.7 | -3 | -2.2 | 1 | 2.5 | 3.6 | 3.9 | 2.8 | 4.4 | 1.4 | 0.8 | 0.4 | 2.3 | 5.5 | 1.6 | 1.6 | 0.8 | 2.5 | 1.5 | 1.8 | 0.6 | 16.703 | 66.782 | 9.153 | 24.536 | 20.2 | 438.158 | 322.733
2019 | 12 | 11 | 22:00 | 8279 | -1.9 | -1.3 | -3.4 | -3.4 | -2.7 | 0.7 | 2.4 | 3.6 | 3.8 | 2.7 | 4.4 | 1.3 | 0.8 | 0.3 | 2.3 | 5.5 | 1.6 | 1.5 | 0.8 | 2.5 | 1.4 | 1.7 | 0.6 | 16.653 | 66.681 | 9.181 | 24.392 | 20.1 | 420.049 | 322.637
2019 | 12 | 11 | 23:00 | 8280 | -2.2 | -1.7 | -3.1 | -3.1 | -3.1 | 0.3 | 2.4 | 3.6 | 3.8 | 2.7 | 4.4 | 1.3 | 0.8 | 0.3 | 2.1 | 5.5 | 1.6 | 1.4 | 0.8 | 2.5 | 1.4 | 1.7 | 0.6 | 16.603 | 66.695 | 9.208 | 24.391 | 20.1 | 403.886 | 322.54
2019 | 12 | 12 | 0:00 | 8281 | -1.8 | -1.9 | -2.8 | -2.9 | -3.6 | 0 | 2.3 | 3.6 | 3.7 | 2.6 | 4.4 | 1.2 | 0.8 | 0.3 | 2 | 5.5 | 1.5 | 1.3 | 0.8 | 2.4 | 1.3 | 1.8 | 0.5 | 16.529 | 66.767 | 9.236 | 24.695 | 20 | 380.42 | 319.023
2019 | 12 | 12 | 1:00 | 8282 | -2.1 | -2.1 | -2.7 | -2.9 | -3.9 | -0.4 | 2.3 | 3.6 | 3.7 | 2.6 | 4.4 | 1.2 | 0.8 | 0.2 | 1.9 | 5.5 | 1.5 | 1.3 | 0.8 | 2.4 | 1.3 | 1.9 | 0.4 | 16.455 | 66.782 | 9.195 | 24.612 | 19.9 | 355.698 | 317.636
2019 | 12 | 12 | 2:00 | 8283 | -2.4 | -1.9 | -2.7 | -3 | -4 | -0.7 | 2.2 | 3.5 | 3.6 | 2.6 | 4.4 | 1.1 | 0.8 | 0.2 | 1.8 | 5.5 | 1.4 | 1.2 | 0.8 | 2.3 | 1.3 | 2 | 0.4 | 16.405 | 66.854 | 9.168 | 24.407 | 19.8 | 330.295 | 321.182
2019 | 12 | 12 | 3:00 | 8284 | -2.6 | -1.8 | -2.4 | -2.9 | -3.9 | -1.6 | 2.1 | 3.5 | 3.5 | 2.5 | 4.4 | 1 | 0.8 | 0.1 | 1.8 | 5.5 | 1.4 | 1.1 | 0.8 | 2.3 | 1.2 | 2 | 0.4 | 16.331 | 66.926 | 9.126 | 24.528 | 19.8 | 308.359 | 321.512
2019 | 12 | 12 | 4:00 | 8285 | -2.7 | -1.4 | -2.2 | -2.2 | -3.9 | -2.5 | 2 | 3.5 | 3.4 | 2.4 | 4.4 | 1 | 0.8 | 0.1 | 1.8 | 5.5 | 1.4 | 1 | 0.8 | 2.2 | 1.2 | 2 | 0.4 | 16.282 | 66.998 | 9.085 | 24.262 | 19.7 | 292.278 | 322.482
2019 | 12 | 12 | 5:00 | 8286 | -2.4 | -0.9 | -1.1 | -2.2 | -3.8 | -2.1 | 2 | 3.5 | 3.4 | 2.6 | 4.4 | 0.9 | 0.8 | 0.1 | 1.8 | 5.5 | 1.3 | 1 | 0.8 | 2.1 | 1.2 | 1.9 | 0.4 | 16.209 | 67.013 | 9.043 | 24.078 | 19.7 | 283.112 | 321.318
2019 | 12 | 12 | 6:00 | 8287 | -2.1 | -1.1 | -0.8 | -2.1 | -3.2 | -1.8 | 2 | 3.5 | 3.4 | 2.5 | 4.4 | 0.9 | 0.8 | 0.1 | 1.7 | 5.5 | 1.3 | 0.9 | 0.8 | 2 | 1.1 | 1.8 | 0.4 | 16.136 | 67.027 | 9.001 | 23.874 | 19.6 | 275.78 | 322.929
2019 | 12 | 12 | 7:00 | 8288 | -1.4 | -0.9 | -0.6 | -1.1 | -2.8 | -1.7 | 1.9 | 3.5 | 3.3 | 2.3 | 4.3 | 0.8 | 0.8 | 0.1 | 1.7 | 5.4 | 1.3 | 0.8 | 0.8 | 1.9 | 1 | 1.7 | 0.4 | 16.063 | 67.041 | 8.959 | 23.771 | 19.4 | 272.731 | 313.366
2019 | 12 | 12 | 8:00 | 8289 | -0.9 | -0.4 | -0.3 | -1 | -2.4 | -1 | 1.8 | 3.5 | 3.2 | 2.3 | 4.4 | 0.8 | 0.8 | 0.1 | 1.7 | 5.4 | 1.3 | 0.8 | 0.8 | 1.9 | 0.9 | 1.7 | 0.4 | 16.014 | 67.056 | 8.902 | 23.73 | 19.5 | 243.367 | 311.528
2019 | 12 | 12 | 9:00 | 8290 | -0.3 | -0.4 | 0 | -0.7 | -1.7 | -0.4 | 1.8 | 3.5 | 3.1 | 2.3 | 4.4 | 0.8 | 0.8 | 0.1 | 1.7 | 5.4 | 1.3 | 0.7 | 0.8 | 1.9 | 0.9 | 1.8 | 0.5 | 15.941 | 67.112 | 8.846 | 23.445 | 19.4 | 235.67 | 308.162
2019 | 12 | 12 | 10:00 | 8291 | -0.1 | -0.1 | 0.2 | -0.2 | -1.1 | 0.1 | 1.7 | 3.4 | 3 | 2.2 | 3.8 | 0.8 | 0.8 | 0.2 | 1.7 | 5.4 | 1.2 | 0.7 | 0.8 | 1.9 | 0.9 | 1.6 | 0.6 | 15.893 | 67.159 | 8.804 | 23.404 | 19.2 | 249.35 | 306.751
2019 | 12 | 12 | 11:00 | 8292 | 0.2 | 0.4 | 0.5 | 0 | -0.7 | 0.4 | 1.7 | 3.4 | 3 | 2.2 | 3.5 | 0.7 | 0.8 | 0.2 | 1.7 | 5.4 | 1.2 | 0.7 | 0.8 | 1.9 | 0.9 | 1.5 | 0.6 | 15.821 | 67.264 | 8.747 | 23.201 | 19.2 | 264.86 | 306.212
2019 | 12 | 12 | 12:00 | 8293 | 0.3 | 0.7 | 0.6 | 0.2 | -0.6 | 0.3 | 1.7 | 3.4 | 3 | 2.3 | 3.5 | 0.7 | 0.8 | 0.2 | 1.7 | 5.4 | 1.2 | 0.6 | 0.8 | 1.9 | 0.8 | 1.4 | 0.6 | 15.773 | 67.37 | 8.69 | 23.12 | 19.1 | 274.717 | 306.109
2019 | 12 | 12 | 13:00 | 8294 | -0.2 | 0.8 | 0.6 | 0.3 | -0.5 | 0.4 | 1.7 | 3.4 | 3 | 2.4 | 3.6 | 0.7 | 0.8 | 0.2 | 1.8 | 5.4 | 1.2 | 0.6 | 0.8 | 1.9 | 0.8 | 1.4 | 0.6 | 15.701 | 67.417 | 8.634 | 22.978 | 19.1 | 280.927 | 304.915
2019 | 12 | 12 | 14:00 | 8295 | -0.3 | 0.3 | 0.5 | 0.1 | -0.5 | 0.4 | 1.7 | 3.4 | 2.9 | 2.7 | 3.7 | 0.7 | 0.8 | 0.2 | 1.7 | 5.4 | 1.2 | 0.6 | 0.8 | 2 | 0.8 | 1.4 | 0.6 | 15.629 | 67.465 | 8.577 | 23.157 | 19 | 297.929 | 303.502
2019 | 12 | 12 | 15:00 | 8296 | 0 | 0.4 | 0.5 | -0.2 | -0.6 | 0.3 | 1.6 | 3.4 | 3 | 2.7 | 3.9 | 0.7 | 0.8 | 0.2 | 1.7 | 5.4 | 1.2 | 0.6 | 0.8 | 2 | 0.8 | 1.3 | 0.6 | 15.557 | 67.571 | 8.52 | 23.156 | 18.9 | 299.87 | 306.018
2019 | 12 | 12 | 16:00 | 8297 | 0.3 | 0.8 | 0.5 | 0.2 | -0.7 | 0.2 | 1.5 | 3.4 | 2.9 | 2.3 | 4 | 0.7 | 0.8 | 0.2 | 1.7 | 5.4 | 1.1 | 0.5 | 0.8 | 2 | 0.8 | 1.3 | 0.6 | 15.486 | 67.56 | 8.463 | 23.235 | 18.8 | 301.434 | 312.456
2019 | 12 | 12 | 17:00 | 8298 | 0.3 | 1 | 0.7 | 0.3 | -0.6 | 0.4 | 1.5 | 3.3 | 2.9 | 2.2 | 4 | 0.7 | 0.8 | 0.2 | 1.7 | 5.4 | 1.1 | 0.5 | 0.8 | 1.9 | 0.8 | 1.3 | 0.6 | 15.439 | 67.549 | 8.405 | 23.354 | 18.8 | 316.067 | 313.224
2019 | 12 | 12 | 18:00 | 8299 | 0.3 | 1 | 0.8 | 0.3 | -0.4 | 0.5 | 1.5 | 3.3 | 2.9 | 2.1 | 4.1 | 0.7 | 0.8 | 0.2 | 1.8 | 5.4 | 1.1 | 0.5 | 0.8 | 1.9 | 0.8 | 1.3 | 0.6 | 15.368 | 67.481 | 8.348 | 23.272 | 18.7 | 316.895 | 309.42
2019 | 12 | 12 | 19:00 | 8300 | 0 | 1 | 0.8 | 0.2 | -0.1 | 0.8 | 1.4 | 3.3 | 2.9 | 2.1 | 4.1 | 0.7 | 0.8 | 0.2 | 1.8 | 5.4 | 1.1 | 0.4 | 0.8 | 1.9 | 0.7 | 1.3 | 0.6 | 15.297 | 67.354 | 8.277 | 23.251 | 18.5 | 309.847 | 310.844
2019 | 12 | 12 | 20:00 | 8301 | 0 | 1.1 | 0.8 | 0.4 | -0.2 | 1 | 1.4 | 3.3 | 2.8 | 2.1 | 4 | 0.7 | 0.8 | 0.2 | 1.8 | 5.4 | 1.1 | 0.4 | 0.8 | 1.9 | 0.7 | 1.3 | 0.6 | 15.226 | 67.285 | 8.219 | 23.209 | 18.5 | 320.247 | 310.742
2019 | 12 | 12 | 21:00 | 8302 | 0.2 | 1.1 | 0.7 | 0.3 | -0.3 | 1 | 1.4 | 3.3 | 2.8 | 2.4 | 4 | 0.7 | 0.8 | 0.2 | 1.8 | 5.4 | 1.1 | 0.4 | 0.8 | 2 | 0.7 | 1.3 | 0.6 | 15.179 | 67.216 | 8.149 | 23.228 | 18.5 | 330.983 | 318.239
2019 | 12 | 12 | 22:00 | 8303 | 0.5 | 1.2 | 1 | 0.5 | -0.3 | 0.9 | 1.4 | 3.3 | 2.8 | 2.4 | 4 | 0.7 | 0.8 | 0.2 | 1.8 | 5.4 | 1.1 | 0.4 | 0.8 | 2 | 0.7 | 1.3 | 0.6 | 15.109 | 67.206 | 8.091 | 22.986 | 18.3 | 344.224 | 312.934
2019 | 12 | 12 | 23:00 | 8304 | 0.4 | 1.4 | 1.1 | 0.4 | -0.4 | 0.7 | 1.3 | 3.2 | 2.8 | 2.3 | 4 | 0.7 | 0.8 | 0.2 | 1.7 | 5.3 | 1.1 | 0.4 | 0.8 | 2 | 0.7 | 1.3 | 0.6 | 15.062 | 67.079 | 8.02 | 23.145 | 18.2 | 354.119 | 307.377
2019 | 12 | 13 | 0:00 | 8305 | 0.8 | 1.2 | 1.2 | 0.4 | -0.1 | 0.6 | 1.3 | 3.2 | 2.8 | 2.2 | 4 | 0.7 | 0.8 | 0.2 | 1.7 | 5.3 | 1.1 | 0.4 | 0.8 | 2 | 0.7 | 1.3 | 0.6 | 14.992 | 67.011 | 7.962 | 23.264 | 18 | 358.651 | 312.949
2019 | 12 | 13 | 1:00 | 8306 | 1.2 | 1.1 | 0.9 | 0.3 | -0.1 | 0.7 | 1.3 | 3.2 | 2.7 | 2.5 | 4.1 | 0.7 | 0.8 | 0.2 | 1.8 | 5.4 | 1.1 | 0.4 | 0.8 | 2 | 0.7 | 1.3 | 0.5 | 14.923 | 67 | 7.947 | 23.364 | 18 | 361.375 | 311.757
2019 | 12 | 13 | 2:00 | 8307 | 1.8 | 1.2 | 0.8 | 0.3 | -0.1 | 0.8 | 1.3 | 3.2 | 2.7 | 2.4 | 4.2 | 0.7 | 0.8 | 0.2 | 1.8 | 5.4 | 1 | 0.4 | 0.8 | 2 | 0.7 | 1.3 | 0.5 | 14.876 | 66.99 | 7.933 | 23.584 | 17.9 | 359.086 | 315.573
2019 | 12 | 13 | 3:00 | 8308 | 2.1 | 1.1 | 0.3 | 0.5 | -0.1 | 0.9 | 1.3 | 3.2 | 2.7 | 2.2 | 4.2 | 0.7 | 0.8 | 0.2 | 1.8 | 5.3 | 1 | 0.3 | 0.8 | 2 | 0.7 | 1.4 | 0.6 | 14.807 | 66.979 | 7.931 | 23.381 | 17.9 | 350.914 | 313.079
2019 | 12 | 13 | 4:00 | 8309 | 2.2 | 1.2 | 0.3 | 0.7 | -0.1 | 0.9 | 1.2 | 3.2 | 2.7 | 2 | 4.2 | 0.7 | 0.8 | 0.2 | 1.9 | 5.3 | 1 | 0.3 | 0.8 | 2 | 0.7 | 1.4 | 0.6 | 14.761 | 66.853 | 7.917 | 23.078 | 17.8 | 341.934 | 309.048
2019 | 12 | 13 | 5:00 | 8310 | 2.1 | 1.2 | 1.3 | 0.8 | 0.1 | 1 | 1.2 | 3.2 | 2.7 | 1.9 | 4.2 | 0.7 | 0.8 | 0.2 | 1.8 | 5.3 | 1 | 0.3 | 0.8 | 2 | 0.7 | 1.4 | 0.7 | 14.715 | 66.785 | 7.902 | 22.916 | 17.7 | 342.37 | 308.726
2019 | 12 | 13 | 6:00 | 8311 | 1.7 | 1.3 | 1.8 | 0.7 | 0.2 | 1.1 | 1.2 | 3.2 | 2.7 | 1.9 | 4.2 | 0.7 | 0.8 | 0.3 | 1.8 | 5.3 | 1 | 0.3 | 0.8 | 2 | 0.7 | 1.4 | 0.7 | 14.646 | 66.717 | 7.888 | 22.715 | 17.6 | 326.563 | 305.34
2019 | 12 | 13 | 7:00 | 8312 | 1.6 | 1.4 | 1.4 | 0.8 | 0.3 | 1.2 | 1.2 | 3.1 | 2.7 | 2 | 4.2 | 0.7 | 0.8 | 0.3 | 1.8 | 5.3 | 1 | 0.3 | 0.8 | 2 | 0.7 | 1.5 | 0.7 | 14.6 | 66.764 | 7.873 | 22.713 | 17.5 | 311.378 | 308.301
2019 | 12 | 13 | 8:00 | 8313 | 1.8 | 1.5 | 2 | 0.8 | 0.4 | 1.2 | 1.1 | 3.1 | 2.7 | 1.9 | 4.2 | 0.7 | 0.8 | 0.3 | 1.9 | 5.3 | 1 | 0.3 | 0.8 | 2 | 0.7 | 1.4 | 0.8 | 14.531 | 66.753 | 7.859 | 22.752 | 17.4 | 309.336 | 310.167
2019 | 12 | 13 | 9:00 | 8314 | 1.7 | 1.8 | 2.4 | 1.3 | 0.7 | 1.3 | 1.1 | 3.1 | 2.7 | 2 | 4.1 | 0.7 | 0.8 | 0.3 | 1.9 | 5.3 | 1 | 0.3 | 0.8 | 2 | 0.7 | 1.4 | 0.8 | 14.463 | 66.743 | 7.842 | 22.531 | 17.3 | 305.685 | 311.376
2019 | 12 | 13 | 10:00 | 8315 | 2.2 | 2 | 2.4 | 1.5 | 1.1 | 1.4 | 1.1 | 3.1 | 2.7 | 1.8 | 4 | 0.8 | 0.8 | 0.2 | 1.9 | 5.3 | 1.1 | 0.4 | 0.8 | 2 | 0.7 | 1.4 | 0.9 | 14.417 | 66.79 | 7.817 | 22.689 | 17.3 | 296.622 | 310.617
2019 | 12 | 13 | 11:00 | 8316 | 2.3 | 2.1 | 2.1 | 1.8 | 0.9 | 1.5 | 1.1 | 3.1 | 2.7 | 1.9 | 4 | 0.8 | 0.8 | 0.3 | 1.9 | 5.3 | 1.1 | 0.4 | 0.8 | 2 | 0.7 | 1.5 | 0.9 | 14.349 | 66.722 | 7.792 | 22.867 | 17.2 | 267.943 | 309.201
2019 | 12 | 13 | 12:00 | 8317 | 2.3 | 2.3 | 1.8 | 1.8 | 1.1 | 1.7 | 1.1 | 3.1 | 2.7 | 2 | 4 | 0.8 | 0.8 | 0.3 | 1.9 | 5.3 | 1.1 | 0.4 | 0.8 | 2 | 0.7 | 1.5 | 0.9 | 14.304 | 66.711 | 7.755 | 22.846 | 17.1 | 264.721 | 309.755
2019 | 12 | 13 | 13:00 | 8318 | 2.1 | 2.4 | 1.4 | 1.4 | 1.2 | 1.9 | 1.1 | 3.1 | 2.7 | 1.9 | 4.1 | 0.8 | 0.8 | 0.4 | 2 | 5.3 | 1.1 | 0.4 | 0.8 | 2 | 0.7 | 1.3 | 0.9 | 14.236 | 66.586 | 7.73 | 22.725 | 17.1 | 274.23 | 309.433
2019 | 12 | 13 | 14:00 | 8319 | 2.1 | 2.4 | 1.4 | 1.3 | 1.3 | 2 | 1.1 | 3.1 | 2.7 | 1.9 | 4.1 | 0.8 | 0.8 | 0.4 | 2 | 5.3 | 1.1 | 0.4 | 0.8 | 2 | 0.8 | 1.3 | 0.9 | 14.168 | 66.575 | 7.705 | 22.047 | 17 | 277.295 | 307.577
2019 | 12 | 13 | 15:00 | 8320 | 2 | 2.1 | 1 | 1.1 | 1 | 2.2 | 1 | 3.1 | 2.7 | 1.9 | 4.1 | 0.8 | 0.8 | 0.4 | 2 | 5.4 | 1.1 | 0.4 | 0.8 | 2.1 | 0.8 | 1.4 | 0.9 | 14.101 | 66.507 | 7.681 | 22.363 | 16.9 | 261.554 | 303.964
2019 | 12 | 13 | 16:00 | 8321 | 1.3 | 2 | 0.9 | 1.1 | 0.9 | 2 | 1 | 3.1 | 2.8 | 2.1 | 4.2 | 0.8 | 0.8 | 0.5 | 2 | 5.4 | 1.1 | 0.4 | 0.8 | 2.1 | 0.8 | 1.4 | 0.9 | 14.056 | 66.439 | 7.644 | 22.361 | 16.9 | 254.815 | 304.956
2019 | 12 | 13 | 17:00 | 8322 | 1.4 | 1.7 | 0.8 | 0.7 | 0.6 | 1.9 | 1 | 3 | 2.7 | 2.2 | 4.2 | 0.8 | 0.8 | 0.5 | 2.1 | 5.4 | 1.1 | 0.4 | 0.8 | 2.1 | 0.8 | 1.6 | 0.9 | 13.989 | 66.429 | 7.619 | 22.281 | 16.7 | 247.762 | 305.291
2019 | 12 | 13 | 18:00 | 8323 | 0.9 | 1.5 | 0.5 | 0.5 | 0.5 | 1.9 | 1 | 3 | 2.7 | 2 | 4.2 | 0.9 | 0.8 | 0.4 | 2.1 | 5.4 | 1.1 | 0.4 | 0.8 | 2.1 | 0.8 | 1.5 | 0.8 | 13.944 | 66.418 | 7.583 | 22.14 | 16.6 | 247.185 | 303.431
2019 | 12 | 13 | 19:00 | 8324 | 0.7 | 1.7 | 0.6 | 0.5 | 0.5 | 1.9 | 1 | 3 | 2.8 | 2 | 4.2 | 0.9 | 0.8 | 0.4 | 2.1 | 5.4 | 1.1 | 0.4 | 0.8 | 2.1 | 0.8 | 1.4 | 0.8 | 13.877 | 66.408 | 7.558 | 22.278 | 16.6 | 246.038 | 301.134
2019 | 12 | 13 | 20:00 | 8325 | 0.7 | 1.8 | 1 | 0.5 | 0.5 | 1.8 | 1 | 3 | 2.7 | 2.2 | 4.1 | 0.9 | 0.8 | 0.5 | 2.1 | 5.4 | 1.1 | 0.5 | 0.8 | 2.1 | 0.8 | 1.4 | 0.8 | 13.832 | 66.34 | 7.522 | 22.177 | 16.5 | 243.772 | 300.371
2019 | 12 | 13 | 21:00 | 8326 | 0.8 | 1.9 | 1.3 | 1.1 | 0.4 | 1.8 | 1 | 3 | 2.7 | 2.1 | 4.1 | 0.9 | 0.8 | 0.5 | 2.1 | 5.4 | 1.1 | 0.5 | 0.8 | 2.1 | 0.7 | 1.5 | 0.7 | 13.766 | 66.329 | 7.498 | 22.255 | 16.4 | 242.648 | 302.239
2019 | 12 | 13 | 22:00 | 8327 | 1 | 1.9 | 1.7 | 1.3 | 0.4 | 1.7 | 1 | 2.9 | 2.7 | 2.2 | 4 | 0.9 | 0.7 | 0.5 | 2 | 5.4 | 1.1 | 0.5 | 0.7 | 2.1 | 0.7 | 1.4 | 0.7 | 13.721 | 66.319 | 7.461 | 22.591 | 16.3 | 248.611 | 301.915
2019 | 12 | 13 | 23:00 | 8328 | 1.2 | 1.9 | 1.8 | 1.4 | 0.5 | 1.2 | 1 | 2.9 | 2.7 | 2.2 | 4 | 0.9 | 0.8 | 0.4 | 2 | 5.3 | 1.1 | 0.5 | 0.8 | 2.1 | 0.7 | 1.3 | 0.7 | 13.655 | 66.308 | 7.437 | 22.45 | 16.3 | 251.23 | 302.468
2019 | 12 | 14 | 0:00 | 8329 | 1.4 | 1.8 | 1.4 | 1.2 | 0.6 | 1.4 | 1 | 2.9 | 2.7 | 2.3 | 3.9 | 0.9 | 0.8 | 0.5 | 2 | 5.4 | 1.1 | 0.5 | 0.8 | 2.1 | 0.7 | 1.3 | 0.7 | 13.611 | 66.183 | 7.401 | 22.171 | 16.1 | 254.787 | 301.485
2019 | 12 | 14 | 1:00 | 8330 | 1.5 | 1.9 | 1.7 | 1.2 | 0.5 | 1.6 | 1 | 2.9 | 2.7 | 2.1 | 3.9 | 0.9 | 0.8 | 0.5 | 2 | 5.4 | 1.1 | 0.5 | 0.8 | 2.1 | 0.7 | 1.3 | 0.7 | 13.567 | 66.173 | 7.377 | 22.209 | 16.1 | 259.962 | 304.455
2019 | 12 | 14 | 2:00 | 8331 | 1.4 | 1.9 | 1.7 | 1.3 | 0.6 | 1.6 | 1 | 2.9 | 2.7 | 2.1 | 3.8 | 1 | 0.7 | 0.5 | 2 | 5.3 | 1.1 | 0.5 | 0.7 | 2.1 | 0.7 | 1.3 | 0.7 | 13.501 | 66.105 | 7.341 | 22.406 | 16 | 272.497 | 306.547
2019 | 12 | 14 | 3:00 | 8332 | 0.8 | 1.9 | 1.7 | 1.3 | 0.5 | 1.8 | 1 | 2.9 | 2.7 | 2 | 3.7 | 1 | 0.8 | 0.5 | 2 | 5.4 | 1 | 0.5 | 0.8 | 2.1 | 0.7 | 1.2 | 0.7 | 13.435 | 66.095 | 7.306 | 22.464 | 15.9 | 274.849 | 307.322
2019 | 12 | 14 | 4:00 | 8333 | 0.9 | 1.9 | 1.6 | 1.3 | 0.5 | 1.6 | 1 | 2.9 | 2.7 | 2.2 | 3.7 | 1 | 0.8 | 0.5 | 2 | 5.4 | 1 | 0.6 | 0.8 | 2.1 | 0.8 | 1.2 | 0.7 | 13.391 | 65.913 | 7.27 | 22.383 | 15.9 | 274.168 | 310.513
2019 | 12 | 14 | 5:00 | 8334 | 1.3 | 2.1 | 1.7 | 1.4 | 0.2 | 1.6 | 1 | 2.8 | 2.7 | 2.2 | 3.7 | 1 | 0.8 | 0.5 | 2 | 5.3 | 1 | 0.6 | 0.8 | 2.1 | 0.8 | 1.2 | 0.7 | 13.325 | 65.846 | 7.234 | 22.282 | 15.8 | 276.202 | 308.432
2019 | 12 | 14 | 6:00 | 8335 | 1.4 | 2.2 | 1.6 | 1.4 | 0.1 | 1.4 | 0.9 | 2.8 | 2.7 | 2.3 | 3.7 | 1 | 0.8 | 0.5 | 2 | 5.4 | 1 | 0.6 | 0.8 | 2.1 | 0.8 | 1.2 | 0.7 | 13.26 | 65.779 | 7.211 | 22.42 | 15.8 | 268.846 | 311.184
2019 | 12 | 14 | 7:00 | 8336 | 1.3 | 2.4 | 1.5 | 1.4 | 0.4 | 1.6 | 0.9 | 2.8 | 2.7 | 2.3 | 3.7 | 1 | 0.8 | 0.5 | 2 | 5.3 | 1 | 0.6 | 0.8 | 2.1 | 0.8 | 1.3 | 0.7 | 13.172 | 65.711 | 7.176 | 22.518 | 15.7 | 268.19 | 311.081
2019 | 12 | 14 | 8:00 | 8337 | 1.3 | 2.4 | 1.5 | 1.3 | 0.6 | 1.8 | 1 | 2.8 | 2.7 | 2.1 | 3.7 | 1 | 0.8 | 0.4 | 2 | 5.3 | 1 | 0.6 | 0.8 | 2.1 | 0.8 | 1.2 | 0.8 | 13.107 | 65.644 | 7.14 | 22.576 | 15.6 | 271.473 | 313.172
2019 | 12 | 14 | 9:00 | 8338 | 1.4 | 2.4 | 1.5 | 1.3 | 0.7 | 2 | 1 | 2.8 | 2.7 | 2 | 3.7 | 1 | 0.8 | 0.4 | 1.9 | 5.2 | 1 | 0.6 | 0.8 | 2.1 | 0.8 | 1.2 | 0.8 | 13.02 | 65.577 | 7.105 | 22.475 | 15.6 | 269.161 | 318.098
2019 | 12 | 14 | 10:00 | 8339 | 1.5 | 2.3 | 1.5 | 1.2 | 0.6 | 2.1 | 0.9 | 2.8 | 2.7 | 1.9 | 3.6 | 1 | 0.8 | 0.4 | 2 | 5.1 | 1 | 0.6 | 0.8 | 2.2 | 0.8 | 1.2 | 0.8 | 12.956 | 65.51 | 7.07 | 22.334 | 15.5 | 268.504 | 319.086
2019 | 12 | 14 | 11:00 | 8340 | 1.7 | 2.2 | 1.6 | 1.2 | 0.5 | 2.2 | 0.9 | 2.8 | 2.7 | 2 | 3.6 | 1 | 0.8 | 0.4 | 1.7 | 4.9 | 1 | 0.6 | 0.8 | 2.2 | 0.8 | 1.1 | 0.8 | 12.891 | 65.443 | 7.036 | 22.572 | 15.5 | 275.154 | 320.507
2019 | 12 | 14 | 12:00 | 8341 | 1.8 | 2.2 | 1.7 | 1.3 | 0.5 | 2.1 | 1 | 2.8 | 2.7 | 1.9 | 3.6 | 1 | 0.8 | 0.4 | 1.6 | 4.7 | 1 | 0.7 | 0.8 | 2.2 | 0.8 | 1.1 | 0.8 | 12.826 | 65.376 | 7.001 | 22.57 | 15.3 | 267.197 | 318.449
2019 | 12 | 14 | 13:00 | 8342 | 1.8 | 2.3 | 1.7 | 1.3 | 0.6 | 1.8 | 1 | 2.8 | 2.7 | 1.9 | 3.6 | 1.1 | 0.8 | 0.5 | 1.5 | 4.4 | 1 | 0.7 | 0.8 | 2.2 | 0.8 | 1.2 | 0.8 | 12.762 | 65.253 | 6.966 | 22.608 | 15.3 | 268.166 | 319.219
2019 | 12 | 14 | 14:00 | 8343 | 1.9 | 2.3 | 1.7 | 1.3 | 0.7 | 1.9 | 1 | 2.8 | 2.7 | 2 | 3.6 | 1.1 | 0.8 | 0.5 | 1.5 | 4.2 | 1 | 0.7 | 0.8 | 2.2 | 0.8 | 1.1 | 0.8 | 12.698 | 65.129 | 6.932 | 22.507 | 15.3 | 293.804 | 317.81
2019 | 12 | 14 | 15:00 | 8344 | 1.9 | 2.3 | 1.8 | 1.4 | 0.7 | 2 | 1 | 2.8 | 2.7 | 2 | 3.7 | 1.1 | 0.8 | 0.5 | 1.5 | 4.1 | 1 | 0.7 | 0.8 | 2.2 | 0.8 | 1.1 | 0.8 | 12.633 | 65.063 | 6.897 | 22.565 | 15.1 | 310.8 | 320.974
2019 | 12 | 14 | 16:00 | 8345 | 1.9 | 2.5 | 1.8 | 1.5 | 0.8 | 1.9 | 1 | 2.8 | 2.7 | 2 | 3.6 | 1.1 | 0.8 | 0.5 | 1.5 | 3.9 | 1 | 0.7 | 0.8 | 2.2 | 0.8 | 1.1 | 0.9 | 12.591 | 64.996 | 6.851 | 22.703 | 15.1 | 298.014 | 320.657
2019 | 12 | 14 | 17:00 | 8346 | 1.9 | 2.5 | 1.9 | 1.6 | 0.9 | 2.1 | 1 | 2.8 | 2.7 | 2 | 3.6 | 1.1 | 0.8 | 0.5 | 1.5 | 3.8 | 1 | 0.7 | 0.8 | 2.2 | 0.8 | 1.1 | 1 | 12.57 | 64.986 | 6.817 | 22.622 | 15 | 297.621 | 320.774
2019 | 12 | 14 | 18:00 | 8347 | 1.8 | 2.4 | 1.9 | 1.6 | 1 | 2.2 | 1 | 2.8 | 2.7 | 2.1 | 3.6 | 1.1 | 0.8 | 0.5 | 1.5 | 3.8 | 1 | 0.7 | 0.8 | 2.2 | 0.8 | 1.1 | 1 | 12.527 | 65.032 | 6.783 | 22.521 | 15 | 299.952 | 321.542
2019 | 12 | 14 | 19:00 | 8348 | 1.7 | 2 | 2 | 1.7 | 1 | 2.3 | 1 | 2.8 | 2.7 | 2.1 | 3.6 | 1.1 | 0.8 | 0.6 | 1.5 | 3.8 | 1 | 0.8 | 0.8 | 2.2 | 0.8 | 1.1 | 1 | 12.485 | 64.965 | 6.749 | 22.559 | 14.9 | 296.838 | 321.007
2019 | 12 | 14 | 20:00 | 8349 | 1.6 | 1.7 | 2 | 1.7 | 1 | 2.2 | 1 | 2.7 | 2.7 | 2.1 | 3.7 | 1.2 | 0.8 | 0.5 | 1.5 | 3.7 | 1 | 0.8 | 0.8 | 2.2 | 0.8 | 1.1 | 1 | 12.443 | 64.899 | 6.727 | 22.418 | 14.8 | 303.894 | 320.255
2019 | 12 | 14 | 21:00 | 8350 | 1.6 | 1.4 | 2.2 | 1.7 | 1.1 | 2.1 | 1 | 2.7 | 2.7 | 2.1 | 3.7 | 1.2 | 0.8 | 0.5 | 1.5 | 3.7 | 1 | 0.8 | 0.8 | 2.2 | 0.7 | 1.1 | 1 | 12.422 | 64.888 | 6.693 | 22.436 | 14.8 | 309.947 | 316.878
2019 | 12 | 14 | 22:00 | 8351 | 1.6 | 1.5 | 2.1 | 1.3 | 1 | 2.1 | 1 | 2.7 | 2.7 | 2.1 | 3.6 | 1.2 | 0.9 | 0.5 | 1.5 | 3.7 | 1 | 0.8 | 0.9 | 2.3 | 0.7 | 1.1 | 1 | 12.379 | 64.822 | 6.66 | 22.275 | 14.8 | 315.309 | 317.214
2019 | 12 | 14 | 23:00 | 8352 | 1.7 | 1.3 | 1.4 | 0.7 | 0.7 | 1.7 | 1 | 2.7 | 2.7 | 2.1 | 3.6 | 1.2 | 0.8 | 0.5 | 1.5 | 3.7 | 1 | 0.8 | 0.8 | 2.3 | 0.7 | 1.1 | 0.9 | 12.358 | 64.812 | 6.626 | 22.135 | 14.7 | 320.77 | 316.893
2019 | 12 | 15 | 0:00 | 8353 | 1.6 | 1.2 | 0.8 | 0.6 | 0.5 | 1.5 | 1 | 2.7 | 2.7 | 2.1 | 3.6 | 1.2 | 0.8 | 0.5 | 1.5 | 3.7 | 1 | 0.8 | 0.8 | 2.3 | 0.8 | 1.1 | 0.9 | 12.316 | 64.858 | 6.581 | 22.074 | 14.6 | 329.349 | 318.323
2019 | 12 | 15 | 1:00 | 8354 | 1.3 | 1.5 | 1.1 | 0.9 | 0.1 | 1.3 | 1 | 2.7 | 2.7 | 2.1 | 3.6 | 1.2 | 0.8 | 0.5 | 1.5 | 3.6 | 1 | 0.8 | 0.8 | 2.3 | 0.8 | 1.1 | 0.9 | 12.295 | 64.903 | 6.548 | 22.072 | 14.6 | 329.343 | 318.221
2019 | 12 | 15 | 2:00 | 8355 | 1.2 | 1.7 | 1.2 | 0.9 | 0 | 1.2 | 1 | 2.7 | 2.7 | 2.2 | 3.6 | 1.2 | 0.8 | 0.5 | 1.5 | 3.6 | 1 | 0.8 | 0.8 | 2.2 | 0.8 | 1.1 | 0.9 | 12.275 | 64.949 | 6.515 | 22.169 | 14.5 | 326.31 | 314.83
2019 | 12 | 15 | 3:00 | 8356 | 1.1 | 1.7 | 1.4 | 1 | 0.1 | 1.4 | 1 | 2.7 | 2.7 | 2.2 | 3.6 | 1.2 | 0.9 | 0.5 | 1.5 | 3.6 | 1 | 0.9 | 0.9 | 2.2 | 0.8 | 1.2 | 0.8 | 12.232 | 64.995 | 6.482 | 22.168 | 14.4 | 321.171 | 314.507
2019 | 12 | 15 | 4:00 | 8357 | 1 | 1.8 | 1.5 | 1.1 | 0.4 | 1.6 | 1 | 2.7 | 2.7 | 2.4 | 3.6 | 1.2 | 0.9 | 0.5 | 1.5 | 3.6 | 1 | 0.9 | 0.9 | 2.2 | 0.8 | 1.2 | 0.8 | 12.19 | 65.041 | 6.449 | 22.186 | 14.4 | 315.275 | 314.183
2019 | 12 | 15 | 5:00 | 8358 | 0.7 | 1.7 | 1.3 | 1.1 | 0.3 | 1.6 | 1 | 2.7 | 2.7 | 2.4 | 3.6 | 1.2 | 0.9 | 0.5 | 1.5 | 3.6 | 1 | 0.9 | 0.9 | 2.2 | 0.8 | 1.2 | 0.8 | 12.17 | 65.031 | 6.416 | 22.125 | 14.3 | 296.402 | 318.032
2019 | 12 | 15 | 6:00 | 8359 | 0.6 | 1.5 | 1.4 | 0.9 | 0.3 | 1.7 | 1 | 2.7 | 2.7 | 2.4 | 3.5 | 1.3 | 0.9 | 0.5 | 1.5 | 3.6 | 0.9 | 0.9 | 0.9 | 2.2 | 0.8 | 1.4 | 0.8 | 12.149 | 65.02 | 6.383 | 22.044 | 14.4 | 273.387 | 315.955
2019 | 12 | 15 | 7:00 | 8360 | 0.5 | 1.2 | 1.5 | 0.9 | 0.3 | 1.7 | 1 | 2.7 | 2.7 | 2.4 | 3.5 | 1.3 | 0.9 | 0.5 | 1.6 | 3.6 | 1 | 0.9 | 0.9 | 2.2 | 0.8 | 1.4 | 0.8 | 12.107 | 64.954 | 6.351 | 22.042 | 14.2 | 270.388 | 313.873
2019 | 12 | 15 | 8:00 | 8361 | 0.2 | 1.2 | 1.5 | 1 | 0.2 | 1.6 | 1.1 | 2.7 | 2.7 | 2.5 | 3.5 | 1.3 | 0.9 | 0.6 | 1.6 | 3.6 | 1 | 0.9 | 0.9 | 2.3 | 0.8 | 1.3 | 0.8 | 12.086 | 64.943 | 6.318 | 22.04 | 14.2 | 268.417 | 313.328
2019 | 12 | 15 | 9:00 | 8362 | 0.3 | 1.5 | 1.6 | 1 | 0.3 | 1.7 | 1.1 | 2.7 | 2.7 | 2.4 | 3.5 | 1.3 | 0.9 | 0.5 | 1.7 | 3.6 | 1 | 0.9 | 0.9 | 2.3 | 0.7 | 1.2 | 0.8 | 12.065 | 64.877 | 6.286 | 22.019 | 14.2 | 270.71 | 315.646
2019 | 12 | 15 | 10:00 | 8363 | 0.5 | 1.9 | 1.6 | 1.2 | 0.3 | 1.8 | 1.1 | 2.7 | 2.7 | 2.6 | 3.6 | 1.3 | 0.9 | 0.5 | 1.7 | 3.6 | 1 | 1 | 0.9 | 2.3 | 0.7 | 1.1 | 0.9 | 12.024 | 64.867 | 6.253 | 22.077 | 14.2 | 276.763 | 318.178
2019 | 12 | 15 | 11:00 | 8364 | 0.6 | 1.9 | 1.7 | 1.5 | 0.5 | 2 | 1.1 | 2.7 | 2.7 | 2.6 | 3.6 | 1.3 | 0.9 | 0.5 | 1.9 | 3.6 | 1 | 1 | 0.9 | 2.3 | 0.8 | 1.1 | 0.9 | 12.003 | 64.856 | 6.221 | 21.996 | 14.1 | 285.919 | 316.32
2019 | 12 | 15 | 12:00 | 8365 | 0.7 | 2 | 1.7 | 1.7 | 0.4 | 2.1 | 1.1 | 2.7 | 2.7 | 2.6 | 3.6 | 1.3 | 0.9 | 0.6 | 2 | 3.6 | 1 | 1 | 0.9 | 2.3 | 0.8 | 1.1 | 0.9 | 11.982 | 64.79 | 6.189 | 22.014 | 14.1 | 300.249 | 314.456
2019 | 12 | 15 | 13:00 | 8366 | 0.6 | 2.3 | 1.7 | 1.9 | 0.4 | 2 | 1.1 | 2.7 | 2.7 | 2.7 | 3.7 | 1.3 | 0.9 | 0.6 | 2.1 | 3.6 | 1 | 1 | 0.9 | 2.4 | 0.8 | 1.1 | 0.9 | 11.94 | 64.668 | 6.157 | 21.913 | 14 | 316.058 | 313.029
2019 | 12 | 15 | 14:00 | 8367 | 0.5 | 2.6 | 1.6 | 1.8 | 0.4 | 1.8 | 1.1 | 2.7 | 2.8 | 2.6 | 3.7 | 1.3 | 0.9 | 0.6 | 2.2 | 3.6 | 1 | 1 | 0.9 | 2.4 | 0.8 | 1.1 | 0.9 | 11.92 | 64.601 | 6.114 | 21.911 | 13.9 | 327.101 | 312.924
2019 | 12 | 15 | 15:00 | 8368 | 0.5 | 2.9 | 1.4 | 1.7 | 0.4 | 1.9 | 1.1 | 2.7 | 2.8 | 2.7 | 3.8 | 1.4 | 0.9 | 0.6 | 2.2 | 3.6 | 1 | 1 | 0.9 | 2.4 | 0.8 | 1.1 | 0.9 | 11.899 | 64.591 | 6.082 | 21.91 | 13.9 | 334.498 | 313.924
2019 | 12 | 15 | 16:00 | 8369 | 0.5 | 3.4 | 1.5 | 1.8 | 0.5 | 1.9 | 1.2 | 2.7 | 2.9 | 2.5 | 4 | 1.4 | 0.9 | 0.6 | 2.3 | 3.6 | 1 | 1.1 | 0.9 | 2.4 | 0.8 | 1.1 | 0.9 | 11.879 | 64.525 | 6.05 | 22.086 | 13.9 | 341.569 | 312.274
2019 | 12 | 15 | 17:00 | 8370 | 0.3 | 3.6 | 1.6 | 2 | 0.6 | 2.1 | 1.2 | 2.7 | 2.9 | 2.6 | 4.1 | 1.4 | 0.9 | 0.6 | 2.3 | 3.6 | 1 | 1.1 | 0.9 | 2.4 | 0.8 | 1.1 | 0.9 | 11.858 | 64.459 | 6.018 | 22.124 | 13.9 | 338.898 | 313.053
2019 | 12 | 15 | 18:00 | 8371 | 0.2 | 3.8 | 1.9 | 2.4 | 0.6 | 2.3 | 1.2 | 2.7 | 2.9 | 2.5 | 4.1 | 1.4 | 1 | 0.6 | 2.3 | 3.6 | 1 | 1.1 | 1 | 2.4 | 0.8 | 1.2 | 0.9 | 11.816 | 64.393 | 5.997 | 22.162 | 13.8 | 335.359 | 314.273
2019 | 12 | 15 | 19:00 | 8372 | 0.3 | 3.8 | 2.3 | 2.7 | 0.7 | 2.6 | 1.2 | 2.7 | 2.9 | 2.4 | 4.1 | 1.4 | 1 | 0.6 | 2.3 | 3.6 | 1 | 1.1 | 1 | 2.4 | 0.8 | 1.2 | 0.9 | 11.796 | 64.383 | 5.966 | 22.16 | 13.9 | 339.772 | 312.402
2019 | 12 | 15 | 20:00 | 8373 | 0.4 | 3.6 | 2.9 | 2.9 | 0.9 | 2.9 | 1.2 | 2.7 | 2.9 | 2.4 | 4 | 1.4 | 1 | 0.6 | 2.2 | 3.6 | 1 | 1.1 | 1 | 2.4 | 0.8 | 1.2 | 0.9 | 11.754 | 64.317 | 5.934 | 22.178 | 13.8 | 333.152 | 312.519
2019 | 12 | 15 | 21:00 | 8374 | 0.5 | 3.4 | 3.1 | 3 | 1.3 | 3.2 | 1.3 | 2.7 | 2.9 | 2.5 | 4.1 | 1.4 | 1 | 0.5 | 2.2 | 3.6 | 1 | 1.1 | 1 | 2.4 | 0.8 | 1.2 | 0.9 | 11.734 | 64.195 | 5.903 | 22.157 | 13.7 | 328.789 | 311.086
2019 | 12 | 15 | 22:00 | 8375 | 0.6 | 3 | 3.1 | 2.6 | 1.7 | 3.6 | 1.3 | 2.7 | 3 | 2.9 | 4.1 | 1.5 | 1 | 0.5 | 2.2 | 3.6 | 1 | 1.2 | 1 | 2.4 | 0.8 | 1.3 | 0.9 | 11.713 | 64.129 | 5.872 | 22.353 | 13.8 | 318.523 | 313.415
2019 | 12 | 15 | 23:00 | 8376 | 0.7 | 2.3 | 2.7 | 2 | 2 | 3.8 | 1.3 | 2.7 | 3 | 3.1 | 4.1 | 1.5 | 1.1 | 0.5 | 2.2 | 3.5 | 1 | 1.2 | 1.1 | 2.5 | 0.7 | 1.3 | 0.9 | 11.693 | 64.064 | 5.84 | 22.232 | 13.7 | 307.767 | 313.531
2019 | 12 | 16 | 0:00 | 8377 | 1 | 2 | 1.7 | 1.5 | 1.8 | 3.5 | 1.3 | 2.7 | 3 | 3 | 4.1 | 1.5 | 1.1 | 0.5 | 2 | 3.5 | 1 | 1.2 | 1.1 | 2.5 | 0.7 | 1.4 | 0.9 | 11.672 | 63.998 | 5.82 | 22.29 | 13.7 | 310.205 | 312.542
2019 | 12 | 16 | 1:00 | 8378 | 1.3 | 2.7 | 1.7 | 1.8 | 1.5 | 3.1 | 1.3 | 2.7 | 3 | 3.2 | 4.1 | 1.5 | 1.1 | 0.5 | 1.8 | 3.5 | 1.1 | 1.2 | 1.1 | 2.5 | 0.7 | 1.3 | 1 | 11.652 | 63.988 | 5.789 | 22.268 | 13.7 | 330.938 | 312.659
2019 | 12 | 16 | 2:00 | 8379 | 1.7 | 3.1 | 2.1 | 2 | 0.9 | 2.4 | 1.3 | 2.8 | 3 | 3.8 | 4.1 | 1.5 | 1.1 | 0.6 | 1.8 | 3.4 | 1.1 | 1.2 | 1.1 | 2.5 | 0.7 | 1.2 | 1 | 11.631 | 63.922 | 5.768 | 22.445 | 13.7 | 339.73 | 315.428
2019 | 12 | 16 | 3:00 | 8380 | 1.5 | 2.5 | 2.2 | 1.8 | 0.8 | 2.3 | 1.3 | 2.8 | 3.1 | 4.3 | 4.1 | 1.6 | 1.1 | 0.6 | 1.7 | 3.4 | 1.1 | 1.2 | 1.1 | 2.5 | 0.7 | 1.2 | 1 | 11.611 | 63.857 | 5.737 | 22.245 | 13.6 | 333.11 | 314.882
2019 | 12 | 16 | 4:00 | 8381 | 1.4 | 2.4 | 1.8 | 1.9 | 0.8 | 2.1 | 1.3 | 2.8 | 3.1 | 4.9 | 4 | 1.6 | 1.2 | 0.6 | 1.7 | 3.4 | 1.1 | 1.2 | 1.2 | 2.5 | 0.7 | 1.2 | 0.9 | 11.611 | 63.847 | 5.717 | 22.144 | 13.6 | 352.27 | 316.986
2019 | 12 | 16 | 5:00 | 8382 | 1.3 | 2.8 | 2.1 | 1.5 | 0.9 | 2 | 1.3 | 2.8 | 3.1 | 4.6 | 4 | 1.6 | 1.2 | 0.6 | 1.7 | 3.5 | 1.1 | 1.3 | 1.2 | 2.5 | 0.7 | 1.2 | 0.9 | 11.591 | 63.781 | 5.707 | 22.162 | 13.6 | 382.471 | 315.337
2019 | 12 | 16 | 6:00 | 8383 | 1.3 | 3.1 | 2.6 | 2.6 | 0.9 | 2.2 | 1.4 | 2.8 | 3.2 | 4.5 | 3.9 | 1.6 | 1.2 | 0.7 | 1.7 | 3.6 | 1.1 | 1.3 | 1.2 | 2.5 | 0.7 | 1.2 | 1 | 11.57 | 63.826 | 5.697 | 22.061 | 13.6 | 437.466 | 313.241
2019 | 12 | 16 | 7:00 | 8384 | 1.5 | 3.2 | 2.9 | 2.4 | 0.7 | 2.3 | 1.4 | 2.8 | 3.2 | 4.6 | 3.9 | 1.6 | 1.2 | 0.7 | 1.8 | 3.6 | 1.1 | 1.3 | 1.2 | 2.5 | 0.7 | 1.2 | 1 | 11.57 | 63.871 | 5.687 | 22.02 | 13.6 | 465.149 | 316.233
2019 | 12 | 16 | 8:00 | 8385 | 1.4 | 3 | 3.1 | 2.3 | 0.6 | 2.7 | 1.4 | 2.8 | 3.4 | 4.1 | 3.8 | 1.6 | 1.2 | 0.7 | 2 | 3.7 | 1.1 | 1.3 | 1.2 | 2.5 | 0.7 | 1.2 | 1 | 11.55 | 63.861 | 5.687 | 22.196 | 13.6 | 456.652 | 315.024
2019 | 12 | 16 | 9:00 | 8386 | 1.5 | 3.1 | 3 | 2.5 | 0.6 | 2.9 | 1.4 | 2.8 | 3.3 | 2.9 | 3.7 | 1.6 | 1.2 | 0.7 | 2.1 | 3.8 | 1.2 | 1.3 | 1.2 | 2.6 | 0.7 | 1.2 | 0.9 | 11.55 | 63.961 | 5.677 | 21.996 | 13.5 | 476.055 | 314.034
2019 | 12 | 16 | 10:00 | 8387 | 1.6 | 3.5 | 2.8 | 2.3 | 1 | 3.6 | 1.4 | 2.8 | 3.3 | 2.7 | 3.7 | 1.6 | 1.2 | 0.7 | 2.2 | 3.7 | 1.2 | 1.4 | 1.2 | 2.6 | 0.7 | 1.1 | 0.9 | 11.53 | 64.007 | 5.657 | 21.856 | 13.5 | 510.807 | 313.043
2019 | 12 | 16 | 11:00 | 8388 | 1.6 | 3.8 | 2.6 | 2.5 | 1.3 | 3.9 | 1.4 | 2.8 | 3.3 | 2.8 | 3.7 | 1.6 | 1.2 | 0.8 | 2.3 | 3.7 | 1.2 | 1.4 | 1.2 | 2.6 | 0.7 | 1.1 | 1 | 11.509 | 63.996 | 5.636 | 21.815 | 13.6 | 481.773 | 314.932
2019 | 12 | 16 | 12:00 | 8389 | 1.8 | 4.1 | 2.6 | 2.9 | 1.6 | 4.1 | 1.5 | 2.8 | 3.4 | 2.6 | 3.6 | 1.7 | 1.2 | 0.8 | 2.3 | 3.7 | 1.2 | 1.4 | 1.2 | 2.7 | 0.8 | 1.2 | 1 | 11.51 | 63.986 | 5.637 | 21.833 | 13.5 | 408.229 | 315.492
2019 | 12 | 16 | 13:00 | 8390 | 2.4 | 4.1 | 2.8 | 3.2 | 2 | 4.5 | 1.5 | 2.8 | 3.4 | 2.4 | 3.6 | 1.7 | 1.2 | 0.8 | 2.4 | 3.7 | 1.2 | 1.4 | 1.2 | 2.7 | 0.7 | 1.3 | 1 | 11.489 | 63.921 | 5.627 | 21.989 | 13.6 | 369.548 | 313.837
2019 | 12 | 16 | 14:00 | 8391 | 2.7 | 3.7 | 3.1 | 3.2 | 2.1 | 4.3 | 1.6 | 2.8 | 3.4 | 2.5 | 3.6 | 1.7 | 1.2 | 0.7 | 2.4 | 3.7 | 1.3 | 1.5 | 1.2 | 2.7 | 0.7 | 1.3 | 1 | 11.49 | 63.966 | 5.617 | 21.888 | 13.6 | 379.196 | 316.322
2019 | 12 | 16 | 15:00 | 8392 | 2.8 | 3.6 | 3.1 | 3.2 | 2.1 | 4.1 | 1.6 | 2.8 | 3.4 | 2.5 | 3.6 | 1.7 | 1.3 | 0.7 | 2.4 | 3.7 | 1.3 | 1.5 | 1.3 | 2.7 | 0.7 | 1.2 | 1 | 11.49 | 63.955 | 5.607 | 21.847 | 13.6 | 387.474 | 316.151
2019 | 12 | 16 | 16:00 | 8393 | 3 | 3.8 | 3.2 | 3 | 2.1 | 4.4 | 1.6 | 2.8 | 3.4 | 2.5 | 3.6 | 1.7 | 1.3 | 0.7 | 2.4 | 3.7 | 1.3 | 1.5 | 1.3 | 2.7 | 0.8 | 1.4 | 1 | 11.491 | 64.001 | 5.597 | 21.944 | 13.6 | 354.007 | 316.865
2019 | 12 | 16 | 17:00 | 8394 | 2.8 | 3.4 | 3.3 | 3.3 | 2.1 | 4.3 | 1.6 | 2.8 | 3.4 | 2.6 | 3.6 | 1.8 | 1.3 | 0.8 | 2.4 | 3.8 | 1.3 | 1.5 | 1.3 | 2.7 | 0.8 | 1.6 | 1 | 11.491 | 64.046 | 5.587 | 21.902 | 13.6 | 317.153 | 311.816
2019 | 12 | 16 | 18:00 | 8395 | 2.3 | 3.3 | 3.2 | 3.3 | 2.1 | 3.8 | 1.6 | 2.8 | 3.4 | 2.6 | 3.5 | 1.8 | 1.3 | 0.8 | 2.4 | 3.8 | 1.3 | 1.6 | 1.3 | 2.7 | 0.8 | 1.7 | 1 | 11.47 | 64.035 | 5.587 | 21.861 | 13.6 | 295.829 | 313.198
2019 | 12 | 16 | 19:00 | 8396 | 2.3 | 3.6 | 3.3 | 3.4 | 2.1 | 3.5 | 1.6 | 2.8 | 3.4 | 2.7 | 3.5 | 1.8 | 1.3 | 0.7 | 2.4 | 3.8 | 1.3 | 1.6 | 1.3 | 2.7 | 0.8 | 1.6 | 1 | 11.471 | 64.081 | 5.587 | 21.879 | 13.7 | 295.059 | 316.352
2019 | 12 | 16 | 20:00 | 8397 | 2.2 | 3.9 | 2.7 | 2.9 | 2.2 | 3.9 | 1.7 | 2.8 | 3.4 | 2.7 | 3.6 | 1.8 | 1.3 | 0.7 | 2.4 | 3.9 | 1.3 | 1.6 | 1.3 | 2.7 | 0.8 | 1.4 | 1 | 11.471 | 64.181 | 5.578 | 21.956 | 13.7 | 305.234 | 312.631
2019 | 12 | 16 | 21:00 | 8398 | 2.4 | 4 | 2.6 | 3.1 | 2.6 | 3.8 | 1.7 | 2.8 | 3.4 | 2.8 | 3.6 | 1.8 | 1.2 | 0.7 | 2.5 | 3.9 | 1.3 | 1.6 | 1.2 | 2.7 | 0.8 | 1.3 | 1 | 11.451 | 64.227 | 5.578 | 21.973 | 13.7 | 335.196 | 315.123
2019 | 12 | 16 | 22:00 | 8399 | 2.5 | 4.1 | 3.1 | 3.3 | 2.8 | 4.1 | 1.7 | 2.8 | 3.5 | 2.9 | 3.6 | 1.8 | 1.2 | 0.7 | 2.5 | 3.9 | 1.3 | 1.6 | 1.2 | 2.7 | 0.8 | 1.2 | 1 | 11.451 | 64.272 | 5.578 | 22.05 | 13.6 | 377.307 | 315.395
2019 | 12 | 16 | 23:00 | 8400 | 2.9 | 4.1 | 3.5 | 3.6 | 2.8 | 4.7 | 1.7 | 2.8 | 3.5 | 3.7 | 3.6 | 1.8 | 1.2 | 0.7 | 2.4 | 3.9 | 1.3 | 1.6 | 1.2 | 2.7 | 0.8 | 1.2 | 1 | 11.472 | 64.317 | 5.579 | 22.009 | 13.7 | 376.841 | 317.439
2019 | 12 | 17 | 0:00 | 8401 | 3 | 4.1 | 3.5 | 3.7 | 2.9 | 5.1 | 1.7 | 2.8 | 3.5 | 4.4 | 3.6 | 1.8 | 1.3 | 0.7 | 2.3 | 3.8 | 1.4 | 1.7 | 1.3 | 2.8 | 0.8 | 1.2 | 1 | 11.493 | 64.363 | 5.589 | 22.046 | 13.7 | 383.739 | 322.342
2019 | 12 | 17 | 1:00 | 8402 | 3.1 | 4 | 3.6 | 3.4 | 3.2 | 5.4 | 1.8 | 2.9 | 3.5 | 4.2 | 3.6 | 1.8 | 1.3 | 0.7 | 2.2 | 3.8 | 1.4 | 1.7 | 1.3 | 2.8 | 0.8 | 1.2 | 1.1 | 11.515 | 64.464 | 5.59 | 22.064 | 13.8 | 411.388 | 319.041
2019 | 12 | 17 | 2:00 | 8403 | 3.3 | 3.8 | 3.7 | 3.2 | 3.4 | 5.3 | 1.8 | 2.9 | 3.5 | 3.8 | 3.6 | 1.8 | 1.3 | 0.7 | 2.1 | 3.8 | 1.4 | 1.7 | 1.3 | 2.9 | 0.8 | 1.2 | 1.1 | 11.536 | 64.509 | 5.59 | 22.279 | 13.8 | 458.909 | 321.029
2019 | 12 | 17 | 3:00 | 8404 | 3.2 | 3.8 | 3.4 | 3.1 | 3.4 | 5.4 | 1.8 | 2.9 | 3.5 | 3.7 | 3.7 | 1.8 | 1.3 | 0.7 | 2.1 | 3.8 | 1.4 | 1.8 | 1.3 | 2.9 | 0.8 | 1.2 | 1.1 | 11.578 | 64.499 | 5.601 | 22.258 | 13.9 | 504.853 | 319.49
2019 | 12 | 17 | 4:00 | 8405 | 3.5 | 3.9 | 3.3 | 3.2 | 3.2 | 5.4 | 1.8 | 2.9 | 3.5 | 3.5 | 3.7 | 1.9 | 1.4 | 0.7 | 2.2 | 3.9 | 1.4 | 1.8 | 1.4 | 2.9 | 0.8 | 1.2 | 1.2 | 11.599 | 64.6 | 5.601 | 22.117 | 13.9 | 527.983 | 322.356
2019 | 12 | 17 | 5:00 | 8406 | 3.5 | 4.1 | 3.5 | 3.5 | 3.2 | 5.4 | 1.9 | 2.9 | 3.6 | 3.6 | 3.7 | 1.9 | 1.4 | 0.7 | 2.3 | 3.9 | 1.4 | 1.8 | 1.4 | 2.9 | 0.8 | 1.2 | 1.2 | 11.641 | 64.646 | 5.612 | 22.155 | 13.9 | 520.046 | 323.018
2019 | 12 | 17 | 6:00 | 8407 | 3.4 | 4.6 | 3.6 | 3.9 | 3.4 | 5.4 | 1.9 | 2.9 | 3.6 | 3.7 | 3.7 | 1.9 | 1.4 | 0.7 | 2.3 | 4 | 1.5 | 1.8 | 1.4 | 3 | 0.8 | 1.2 | 1.2 | 11.683 | 64.747 | 5.612 | 21.936 | 14.1 | 502.889 | 321.484
2019 | 12 | 17 | 7:00 | 8408 | 3.2 | 4 | 3.9 | 4.2 | 3.6 | 5.1 | 1.9 | 2.9 | 3.6 | 3.4 | 3.7 | 1.9 | 1.4 | 0.8 | 2.4 | 4 | 1.5 | 1.9 | 1.4 | 3 | 0.8 | 1.2 | 1.2 | 11.746 | 64.793 | 5.612 | 21.953 | 14.1 | 501.911 | 321.927
2019 | 12 | 17 | 8:00 | 8409 | 3.3 | 4 | 4.1 | 4.4 | 3.7 | 5.1 | 1.9 | 2.9 | 3.6 | 3.4 | 3.7 | 2 | 1.5 | 0.8 | 2.4 | 4 | 1.5 | 1.9 | 1.5 | 3 | 0.9 | 1.2 | 1.1 | 11.81 | 64.783 | 5.623 | 21.833 | 14.2 | 512.647 | 321.711
2019 | 12 | 17 | 9:00 | 8410 | 3.7 | 4 | 4.4 | 4.8 | 3.9 | 5.2 | 2 | 2.9 | 3.6 | 3.5 | 3.6 | 2 | 1.4 | 0.9 | 2.4 | 4 | 1.5 | 1.9 | 1.4 | 3 | 0.9 | 1.2 | 1.2 | 11.873 | 64.884 | 5.623 | 21.772 | 14.2 | 507.259 | 321.934
2019 | 12 | 17 | 10:00 | 8411 | 3.9 | 4.1 | 4.8 | 5 | 3.9 | 5.3 | 2 | 2.9 | 3.6 | 3.2 | 3.6 | 2 | 1.4 | 0.9 | 2.5 | 4.1 | 1.6 | 1.9 | 1.4 | 3 | 0.9 | 1.2 | 1.2 | 11.937 | 64.986 | 5.624 | 21.711 | 14.3 | 474.492 | 321.718
2019 | 12 | 17 | 11:00 | 8412 | 4.4 | 4.3 | 5.1 | 5.2 | 3.8 | 5 | 2.1 | 2.9 | 3.6 | 3.2 | 3.6 | 2.1 | 1.5 | 0.9 | 2.5 | 4 | 1.6 | 2 | 1.5 | 3.1 | 0.9 | 1.3 | 1.2 | 12 | 65.032 | 5.624 | 21.67 | 14.4 | 446.182 | 318.855
2019 | 12 | 17 | 12:00 | 8413 | 4.2 | 4.3 | 5 | 5.3 | 3.6 | 4.9 | 2.1 | 2.9 | 3.6 | 3.2 | 3.6 | 2.1 | 1.5 | 1.1 | 2.5 | 4 | 1.7 | 2 | 1.5 | 3.1 | 0.9 | 1.5 | 1.2 | 12.064 | 65.134 | 5.635 | 21.628 | 14.5 | 421.968 | 320.845
2019 | 12 | 17 | 13:00 | 8414 | 4.3 | 4 | 5 | 5.1 | 3.7 | 5.1 | 2.2 | 2.9 | 3.6 | 3.2 | 3.6 | 2.1 | 1.5 | 1 | 2.5 | 4 | 1.7 | 2.1 | 1.5 | 3.1 | 0.9 | 1.6 | 1.2 | 12.128 | 65.236 | 5.635 | 21.607 | 14.6 | 391.489 | 318.42
2019 | 12 | 17 | 14:00 | 8415 | 4.2 | 4 | 4.8 | 5 | 3.9 | 5.1 | 2.2 | 2.9 | 3.7 | 3.2 | 3.6 | 2.2 | 1.5 | 1 | 2.6 | 4.1 | 1.7 | 2.1 | 1.5 | 3.1 | 1 | 1.5 | 1.3 | 12.192 | 65.339 | 5.636 | 21.585 | 14.6 | 371.692 | 317.096
2019 | 12 | 17 | 15:00 | 8416 | 4 | 3.5 | 4.3 | 4.8 | 3.9 | 5.2 | 2.2 | 2.9 | 3.7 | 3.3 | 3.6 | 2.2 | 1.5 | 1.1 | 2.6 | 4.1 | 1.7 | 2.1 | 1.5 | 3.2 | 1 | 1.7 | 1.3 | 12.256 | 65.441 | 5.636 | 21.603 | 14.8 | 353.413 | 316.878
2019 | 12 | 17 | 16:00 | 8417 | 3.8 | 3.4 | 4.2 | 4.6 | 3.9 | 5.2 | 2.3 | 2.9 | 3.7 | 3.2 | 3.6 | 2.2 | 1.5 | 1.1 | 2.6 | 4.1 | 1.7 | 2.2 | 1.5 | 3.2 | 1 | 1.7 | 1.3 | 12.32 | 65.544 | 5.636 | 21.502 | 14.8 | 338.169 | 316.881
2019 | 12 | 17 | 17:00 | 8418 | 3.9 | 3.2 | 4.5 | 4.4 | 3.8 | 5 | 2.3 | 2.9 | 3.7 | 3.2 | 3.6 | 2.2 | 1.5 | 1.1 | 2.6 | 4.2 | 1.8 | 2.2 | 1.5 | 3.2 | 1 | 1.8 | 1.2 | 12.363 | 65.647 | 5.637 | 21.559 | 14.9 | 325.076 | 318.213
2019 | 12 | 17 | 18:00 | 8419 | 3.5 | 3.9 | 4.5 | 4.3 | 3.4 | 4.9 | 2.3 | 2.9 | 3.7 | 3.2 | 3.6 | 2.2 | 1.6 | 1.2 | 2.7 | 4.2 | 1.8 | 2.2 | 1.6 | 3.2 | 1 | 1.8 | 1.2 | 12.407 | 65.807 | 5.637 | 21.538 | 14.9 | 312.434 | 315.558
2019 | 12 | 17 | 19:00 | 8420 | 3.4 | 4.1 | 4.2 | 4.4 | 2.9 | 4.7 | 2.3 | 2.9 | 3.6 | 3.2 | 3.6 | 2.2 | 1.6 | 1.1 | 2.7 | 4.2 | 1.8 | 2.2 | 1.6 | 3.2 | 1 | 1.9 | 1.2 | 12.45 | 65.967 | 5.637 | 21.516 | 15 | 299.569 | 317.335
2019 | 12 | 17 | 20:00 | 8421 | 3.8 | 4 | 4.2 | 4.4 | 3.4 | 4.4 | 2.4 | 2.9 | 3.7 | 3.2 | 3.6 | 2.3 | 1.6 | 1.2 | 2.8 | 4.2 | 1.8 | 2.3 | 1.6 | 3.2 | 1 | 1.9 | 1.2 | 12.472 | 66.013 | 5.638 | 21.494 | 15.1 | 290.045 | 317.117
2019 | 12 | 17 | 21:00 | 8422 | 3.8 | 4.2 | 4.4 | 4.4 | 3.3 | 4.3 | 2.4 | 2.9 | 3.7 | 3.3 | 3.7 | 2.2 | 1.6 | 1.1 | 2.8 | 4.2 | 1.8 | 2.3 | 1.6 | 3.2 | 1 | 1.8 | 1.2 | 12.515 | 66.117 | 5.628 | 21.453 | 15.1 | 285.649 | 315.79
2019 | 12 | 17 | 22:00 | 8423 | 3.5 | 4.4 | 4.5 | 4.5 | 3.3 | 4.5 | 2.4 | 2.9 | 3.7 | 3.3 | 3.7 | 2.3 | 1.6 | 1.2 | 2.8 | 4.3 | 1.8 | 2.3 | 1.6 | 3.2 | 1 | 1.7 | 1.2 | 12.537 | 66.163 | 5.628 | 21.411 | 15.2 | 281.717 | 316.902
2019 | 12 | 17 | 23:00 | 8424 | 3.1 | 5.1 | 4.4 | 4.4 | 3.3 | 4.5 | 2.5 | 2.9 | 3.7 | 3.3 | 3.7 | 2.3 | 1.6 | 1.2 | 2.8 | 4.3 | 1.8 | 2.4 | 1.6 | 3.3 | 1 | 1.7 | 1.2 | 12.559 | 66.267 | 5.628 | 21.331 | 15.2 | 271.122 | 314.909
2019 | 12 | 18 | 0:00 | 8425 | 2.8 | 5.1 | 4.1 | 4.3 | 3.3 | 4.5 | 2.5 | 2.9 | 3.7 | 3.4 | 3.7 | 2.3 | 1.6 | 1.3 | 2.8 | 4.3 | 1.9 | 2.4 | 1.6 | 3.3 | 1 | 1.7 | 1.2 | 12.58 | 66.37 | 5.639 | 21.29 | 15.2 | 278.217 | 316.688
2019 | 12 | 18 | 1:00 | 8426 | 2.6 | 5 | 4.1 | 4.2 | 3.3 | 4.5 | 2.5 | 2.9 | 3.7 | 3.4 | 3.7 | 2.3 | 1.7 | 1.3 | 2.8 | 4.3 | 1.9 | 2.4 | 1.7 | 3.3 | 1 | 1.5 | 1.2 | 12.602 | 66.589 | 5.64 | 21.268 | 15.3 | 290.392 | 316.469
2019 | 12 | 18 | 2:00 | 8427 | 2.9 | 4.8 | 4.5 | 4.3 | 3.4 | 4.5 | 2.5 | 3 | 3.7 | 3.5 | 3.8 | 2.3 | 1.7 | 1.3 | 2.8 | 4.4 | 1.9 | 2.5 | 1.7 | 3.3 | 1 | 1.5 | 1.2 | 12.689 | 66.751 | 5.64 | 21.266 | 15.4 | 301.494 | 316.029
2019 | 12 | 18 | 3:00 | 8428 | 3.1 | 4.4 | 4.8 | 4.7 | 3.4 | 4.4 | 2.5 | 3 | 3.7 | 3.5 | 3.8 | 2.3 | 1.7 | 1.3 | 2.8 | 4.8 | 1.9 | 2.5 | 1.7 | 3.4 | 1 | 1.4 | 1.2 | 12.754 | 66.855 | 5.64 | 21.381 | 15.6 | 311.149 | 316.033
2019 | 12 | 18 | 4:00 | 8429 | 3.2 | 4.3 | 4.9 | 4.9 | 3.5 | 4.3 | 2.6 | 3 | 3.8 | 3.5 | 3.8 | 2.3 | 1.7 | 1.3 | 2.8 | 5.1 | 1.9 | 2.5 | 1.7 | 3.4 | 1 | 1.5 | 1.2 | 12.863 | 66.959 | 5.641 | 21.497 | 15.9 | 330.632 | 316.702
2019 | 12 | 18 | 5:00 | 8430 | 3.2 | 4.4 | 5.1 | 4.9 | 3.9 | 4.3 | 2.6 | 3 | 3.8 | 3.6 | 3.7 | 2.3 | 1.7 | 1.3 | 2.7 | 5.4 | 1.9 | 2.5 | 1.7 | 3.4 | 1 | 1.4 | 1.2 | 12.994 | 67.064 | 5.641 | 21.573 | 16 | 366.093 | 321.566
2019 | 12 | 18 | 6:00 | 8431 | 3.2 | 4.4 | 5.2 | 4.9 | 4.2 | 4.8 | 2.6 | 3 | 3.8 | 3.7 | 3.7 | 2.3 | 1.8 | 1.3 | 2.7 | 5.5 | 2 | 2.6 | 1.8 | 3.4 | 1.1 | 1.4 | 1.2 | 13.125 | 67.169 | 5.641 | 21.571 | 16 | 347.452 | 321.569
2019 | 12 | 18 | 7:00 | 8432 | 3.2 | 4.5 | 5.2 | 5.1 | 4.4 | 5.2 | 2.6 | 3 | 3.8 | 3.6 | 3.7 | 2.3 | 1.8 | 1.3 | 2.7 | 5.6 | 2 | 2.6 | 1.8 | 3.5 | 1.1 | 1.5 | 1.3 | 13.28 | 67.216 | 5.631 | 21.588 | 16.1 | 356.491 | 322.452
2019 | 12 | 18 | 8:00 | 8433 | 3.5 | 5 | 5.4 | 5.4 | 4.6 | 5.5 | 2.7 | 3 | 3.8 | 3.6 | 3.7 | 2.4 | 1.8 | 1.3 | 2.7 | 5.6 | 2 | 2.6 | 1.8 | 3.5 | 1.1 | 1.4 | 1.3 | 13.435 | 67.263 | 5.632 | 21.586 | 16.3 | 358.305 | 323.334
2019 | 12 | 18 | 9:00 | 8434 | 4.1 | 5.8 | 5.7 | 5.6 | 4.8 | 5.9 | 2.7 | 3 | 3.8 | 3.6 | 3.7 | 2.4 | 1.8 | 1.2 | 2.7 | 5.6 | 2 | 2.7 | 1.8 | 3.5 | 1.1 | 1.6 | 1.3 | 13.568 | 67.31 | 5.622 | 21.584 | 16.5 | 311.116 | 322.899
2019 | 12 | 18 | 10:00 | 8435 | 4.9 | 6.3 | 6.4 | 6.7 | 5 | 6.3 | 2.7 | 3 | 3.9 | 3.6 | 3.7 | 2.4 | 1.8 | 1.2 | 2.6 | 5.6 | 2.1 | 2.7 | 1.8 | 3.6 | 1.2 | 1.6 | 1.3 | 13.702 | 67.415 | 5.622 | 21.58 | 16.7 | 345.184 | 323.78
2019 | 12 | 18 | 11:00 | 8436 | 4.9 | 6.2 | 8.3 | 7.8 | 5.6 | 7 | 2.7 | 3 | 3.9 | 3.7 | 3.7 | 2.5 | 1.9 | 1.2 | 2.5 | 5.6 | 2.1 | 2.8 | 1.9 | 3.7 | 1.2 | 1.5 | 1.2 | 13.815 | 67.52 | 5.633 | 21.577 | 16.9 | 372.024 | 323.444
2019 | 12 | 18 | 12:00 | 8437 | 5.9 | 5.9 | 8.5 | 8.7 | 6.7 | 7.5 | 2.8 | 3 | 4 | 3.8 | 3.7 | 2.5 | 2.1 | 1.3 | 2.5 | 5.5 | 2.1 | 2.8 | 2.1 | 3.7 | 1.2 | 1.5 | 1.2 | 13.928 | 67.683 | 5.623 | 21.573 | 17.1 | 346.068 | 323.107
2019 | 12 | 18 | 13:00 | 8438 | 7.4 | 5.9 | 8.8 | 8.8 | 7.7 | 7.5 | 2.8 | 3 | 4 | 3.9 | 3.8 | 2.6 | 2.2 | 1.4 | 2.6 | 5.6 | 2.2 | 2.9 | 2.2 | 3.8 | 1.2 | 1.6 | 1.3 | 14.087 | 67.73 | 5.623 | 21.57 | 17.3 | 330.578 | 322.77
2019 | 12 | 18 | 14:00 | 8439 | 7.5 | 5.3 | 8.6 | 7.3 | 7 | 7.3 | 2.8 | 3 | 4 | 4.3 | 3.9 | 2.7 | 2.3 | 1.4 | 2.7 | 5.6 | 2.2 | 2.9 | 2.3 | 3.9 | 1.2 | 1.5 | 1.4 | 14.224 | 67.836 | 5.655 | 21.566 | 17.5 | 333.04 | 322.433
2019 | 12 | 18 | 15:00 | 8440 | 7.4 | 4.9 | 6.9 | 4.8 | 5.6 | 6.6 | 2.6 | 3 | 4.1 | 4.1 | 4 | 2.8 | 2.4 | 1.4 | 2.8 | 5.7 | 2.3 | 3 | 2.4 | 3.9 | 1.2 | 1.5 | 1.4 | 14.384 | 67.825 | 5.655 | 21.562 | 17.7 | 335.515 | 322.096
2019 | 12 | 18 | 16:00 | 8441 | 6.7 | 4.8 | 4.7 | 4.3 | 4.6 | 4.8 | 2.7 | 3 | 4.1 | 4.1 | 4 | 2.8 | 2.3 | 1.5 | 3 | 5.7 | 2.3 | 3 | 2.3 | 3.9 | 1.2 | 1.5 | 1.3 | 14.522 | 67.698 | 5.666 | 21.559 | 17.8 | 338.003 | 321.759
2019 | 12 | 18 | 17:00 | 8442 | 5.7 | 4.6 | 4.3 | 3.9 | 3.6 | 3.8 | 2.8 | 3.1 | 4 | 4 | 4 | 2.9 | 2.3 | 1.5 | 3.1 | 5.7 | 2.3 | 3.1 | 2.3 | 3.9 | 1.2 | 1.5 | 1.3 | 14.662 | 67.571 | 5.666 | 21.555 | 18 | 340.504 | 321.421
2019 | 12 | 18 | 18:00 | 8443 | 5.1 | 4.8 | 4.2 | 3.9 | 2.3 | 4.2 | 2.9 | 3.1 | 4 | 4 | 3.9 | 2.9 | 2.3 | 1.6 | 3.2 | 5.7 | 2.4 | 3.1 | 2.3 | 3.9 | 1.3 | 1.5 | 1.4 | 14.802 | 67.27 | 5.666 | 21.552 | 18.2 | 343.015 | 321.084
2019 | 12 | 18 | 19:00 | 8444 | 3.5 | 4.3 | 3.9 | 3.6 | 2.5 | 4.8 | 2.9 | 3.1 | 4 | 4 | 3.8 | 3 | 2.2 | 1.6 | 3.2 | 5.7 | 2.4 | 3.1 | 2.2 | 3.9 | 2.3 | 1.5 | 1.6 | 15.013 | 66.74 | 5.646 | 21.548 | 18.1 | 345.538 | 320.745
2019 | 12 | 18 | 20:00 | 8445 | 2.7 | 3.8 | 4 | 3.6 | 3.3 | 4.6 | 2.9 | 3.1 | 4 | 3.9 | 3.7 | 3 | 1.9 | 1.7 | 3.2 | 5.7 | 2.4 | 3.1 | 1.9 | 3.9 | 3.4 | 1.5 | 1.7 | 15.202 | 66.157 | 5.626 | 21.544 | 18.3 | 348.07 | 320.407
2019 | 12 | 18 | 21:00 | 8446 | 3.3 | 4.1 | 3.8 | 3.4 | 2.9 | 4.4 | 2.9 | 3.1 | 4 | 3.9 | 3.6 | 3 | 1.7 | 1.7 | 3.2 | 5.7 | 2.5 | 3.2 | 1.7 | 3.9 | 2.2 | 1.6 | 1.8 | 15.345 | 65.578 | 5.616 | 21.541 | 18.3 | 350.612 | 320.069
2019 | 12 | 18 | 22:00 | 8447 | 3.7 | 4.3 | 3.5 | 3.4 | 2.6 | 3.7 | 3 | 3.1 | 4 | 3.9 | 3.6 | 3.1 | 1.7 | 1.7 | 3.2 | 5.7 | 2.5 | 3.2 | 1.7 | 3.8 | 1.6 | 1.6 | 1.8 | 15.465 | 65.172 | 5.616 | 21.537 | 18.5 | 353.162 | 319.73
2019 | 12 | 18 | 23:00 | 8448 | 3.4 | 4.3 | 3.2 | 3.1 | 2 | 3.8 | 3.1 | 3.1 | 4 | 3.9 | 3.5 | 3.1 | 1.6 | 1.8 | 3.1 | 5.7 | 2.5 | 3.2 | 1.6 | 3.8 | 1.4 | 1.7 | 1.9 | 15.561 | 65.162 | 5.616 | 21.534 | 18.6 | 355.721 | 319.391
2019 | 12 | 19 | 0:00 | 8449 | 3.4 | 4 | 2.8 | 2.9 | 1.7 | 3.7 | 3 | 3.1 | 4 | 3.9 | 3.5 | 3.1 | 1.6 | 1.8 | 3.1 | 5.7 | 2.5 | 3.2 | 1.6 | 3.9 | 1.4 | 1.7 | 1.9 | 15.658 | 64.982 | 5.606 | 21.53 | 18.7 | 358.286 | 319.052
2019 | 12 | 19 | 1:00 | 8450 | 3.4 | 3.6 | 2.4 | 2.6 | 1.3 | 3.7 | 3.2 | 3.1 | 4 | 3.8 | 3.5 | 3.1 | 1.5 | 1.8 | 3 | 5.6 | 2.5 | 3.2 | 1.5 | 3.8 | 1.3 | 1.7 | 1.9 | 15.731 | 64.972 | 5.607 | 21.645 | 18.8 | 360.858 | 318.713
2019 | 12 | 19 | 2:00 | 8451 | 3.5 | 3.1 | 2.4 | 2.1 | 0.9 | 3.7 | 3.3 | 3.1 | 4 | 3.8 | 3.5 | 3.1 | 1.5 | 1.9 | 3 | 5.6 | 2.5 | 3.2 | 1.5 | 3.8 | 1.3 | 1.7 | 1.9 | 15.804 | 65.074 | 5.607 | 21.447 | 19.1 | 363.435 | 318.374
2019 | 12 | 19 | 3:00 | 8452 | 3.4 | 2.8 | 2 | 1.2 | 1 | 3.5 | 3.3 | 3.2 | 4 | 3.8 | 3.5 | 3.1 | 1.5 | 1.9 | 2.9 | 5.6 | 2.5 | 3.2 | 1.5 | 3.8 | 1.4 | 1.8 | 1.9 | 15.877 | 65.232 | 5.597 | 21.269 | 19.2 | 366.018 | 318.034
2019 | 12 | 19 | 4:00 | 8453 | 3.3 | 2.9 | 1.5 | 0.7 | 0.8 | 3.5 | 3.1 | 3.2 | 4 | 3.7 | 3.5 | 3.1 | 1.5 | 2 | 2.9 | 5.6 | 2.5 | 3.2 | 1.5 | 3.8 | 1.4 | 1.8 | 1.9 | 15.951 | 65.447 | 5.587 | 21.209 | 19.3 | 368.605 | 317.694
2019 | 12 | 19 | 5:00 | 8454 | 3.1 | 2.8 | 1.2 | 0.6 | 0.8 | 3.6 | 3.2 | 3.2 | 4 | 3.7 | 3.5 | 3.1 | 1.4 | 1.9 | 2.9 | 5.6 | 2.5 | 3.2 | 1.4 | 3.7 | 1.4 | 1.8 | 1.9 | 16 | 65.55 | 5.587 | 21.304 | 19.5 | 371.195 | 317.354
2019 | 12 | 19 | 6:00 | 8455 | 3.1 | 2.8 | 1.2 | 0.8 | 1.2 | 3.7 | 3.3 | 3.2 | 4 | 3.7 | 3.5 | 3.1 | 1.5 | 2 | 2.8 | 5.6 | 2.5 | 3.2 | 1.5 | 3.7 | 1.5 | 1.9 | 1.9 | 16.049 | 65.766 | 5.588 | 21.184 | 19.6 | 373.788 | 317.014
2019 | 12 | 19 | 7:00 | 8456 | 3 | 2.5 | 1.3 | 1.1 | 1.2 | 4.1 | 3.3 | 3.2 | 4 | 3.7 | 3.4 | 3.1 | 1.5 | 2 | 2.8 | 5.6 | 2.5 | 3.1 | 1.5 | 3.7 | 1.5 | 1.9 | 1.8 | 16.123 | 65.869 | 5.588 | 21.124 | 19.8 | 376.383 | 323.197
2019 | 12 | 19 | 8:00 | 8457 | 3 | 2.2 | 1.5 | 1.5 | 1 | 4.1 | 3.3 | 3.2 | 4 | 3.6 | 3.4 | 3.1 | 1.5 | 2 | 2.8 | 5.6 | 2.5 | 3.1 | 1.5 | 3.7 | 1.5 | 1.9 | 1.8 | 16.173 | 66.086 | 5.589 | 21.141 | 19.9 | 378.98 | 315.468
2019 | 12 | 19 | 9:00 | 8458 | 3.1 | 2.9 | 1.8 | 2.1 | 1.4 | 4.3 | 3.3 | 3.2 | 4 | 3.6 | 3.3 | 3 | 1.5 | 2 | 2.8 | 5.5 | 2.5 | 3.1 | 1.5 | 3.6 | 1.5 | 1.8 | 1.8 | 16.198 | 66.304 | 5.599 | 21.372 | 20 | 381.577 | 317.025
2019 | 12 | 19 | 10:00 | 8459 | 3 | 3.8 | 2.3 | 2.5 | 1.8 | 4.4 | 3.3 | 3.2 | 4 | 3.6 | 3.3 | 3 | 1.5 | 2 | 2.8 | 5.5 | 2.5 | 3.1 | 1.5 | 3.6 | 1.5 | 1.8 | 1.7 | 16.223 | 66.407 | 5.6 | 21.175 | 20 | 384.175 | 318.8
2019 | 12 | 19 | 11:00 | 8460 | 3.1 | 4.3 | 2.9 | 2.9 | 2.1 | 4.5 | 3.3 | 3.2 | 4.1 | 3.6 | 3.2 | 3 | 1.6 | 1.9 | 2.8 | 5.5 | 2.5 | 3.1 | 1.6 | 3.6 | 1.5 | 1.8 | 1.8 | 16.249 | 66.568 | 5.6 | 20.959 | 20 | 386.772 | 311.475
2019 | 12 | 19 | 12:00 | 8461 | 3.2 | 4 | 2.6 | 2.9 | 2.2 | 4.5 | 3.3 | 3.2 | 4.1 | 3.6 | 3.2 | 3 | 1.5 | 2 | 2.8 | 5.5 | 2.5 | 3 | 1.5 | 3.6 | 1.6 | 1.8 | 1.8 | 16.274 | 66.672 | 5.6 | 21.17 | 20.2 | 389.371 | 315.926
2019 | 12 | 19 | 13:00 | 8462 | 3.3 | 3.7 | 2.3 | 2.7 | 1.6 | 4.5 | 3.3 | 3.2 | 4.1 | 3.6 | 3.2 | 3 | 1.5 | 2 | 2.8 | 5.5 | 2.5 | 3 | 1.5 | 3.6 | 1.6 | 1.8 | 1.7 | 16.3 | 66.777 | 5.601 | 21.284 | 20.2 | 392.129 | 309.922
2019 | 12 | 19 | 14:00 | 8463 | 2.9 | 2.7 | 1.9 | 2 | 0.9 | 4.5 | 3.3 | 3.2 | 4.1 | 3.5 | 3.2 | 3 | 1.6 | 2 | 2.8 | 5.5 | 2.5 | 3 | 1.6 | 3.5 | 1.6 | 1.8 | 1.7 | 16.301 | 66.881 | 5.591 | 21.01 | 20.2 | 396.272 | 315.267
2019 | 12 | 19 | 15:00 | 8464 | 3.2 | 2.6 | 1.3 | 1.3 | 0.6 | 4.3 | 3.3 | 3.2 | 4.1 | 3.5 | 3.2 | 3 | 1.6 | 2 | 2.8 | 5.5 | 2.5 | 2.9 | 1.6 | 3.5 | 1.6 | 1.8 | 1.6 | 16.303 | 66.985 | 5.591 | 20.988 | 20.2 | 398.111 | 316.159
2019 | 12 | 19 | 16:00 | 8465 | 2.7 | 2.3 | 1.1 | 1 | 0.4 | 3.4 | 3.2 | 3.2 | 4.1 | 3.5 | 3.1 | 3 | 1.6 | 2 | 2.8 | 5.4 | 2.5 | 2.9 | 1.6 | 3.4 | 1.6 | 1.9 | 1.5 | 16.304 | 67.147 | 5.591 | 21.122 | 20.3 | 391.19 | 311.715
2019 | 12 | 19 | 17:00 | 8466 | 2 | 2.3 | 0.5 | 1 | 0 | 2.7 | 3.2 | 3.1 | 4.1 | 3.5 | 3 | 3 | 1.6 | 2 | 2.8 | 5.4 | 2.4 | 2.9 | 1.6 | 3.4 | 1.6 | 1.9 | 1.4 | 16.305 | 67.252 | 5.592 | 21.003 | 20.3 | 380.588 | 316.166
2019 | 12 | 19 | 18:00 | 8467 | 1.1 | 2.6 | 0.5 | 1.7 | 0 | 2.1 | 3.2 | 3.1 | 4.1 | 3.4 | 3.1 | 3 | 1.6 | 2 | 2.8 | 5.5 | 2.4 | 2.8 | 1.6 | 3.3 | 1.7 | 2 | 1.3 | 16.282 | 67.299 | 5.592 | 21.117 | 20.3 | 381.043 | 311.722
2019 | 12 | 19 | 19:00 | 8468 | 0 | 2.8 | 1.3 | 1.6 | 0.1 | 2 | 3.2 | 3.1 | 4.1 | 3.5 | 3.1 | 2.9 | 1.6 | 2 | 2.8 | 5.5 | 2.4 | 2.8 | 1.6 | 3.3 | 1.7 | 2 | 1.3 | 16.283 | 67.403 | 5.592 | 20.94 | 20.4 | 392.094 | 317.503
2019 | 12 | 19 | 20:00 | 8469 | -1.1 | 3.2 | 1.2 | 0.8 | -0.3 | 1.4 | 3.2 | 3.1 | 4.1 | 3.5 | 3 | 2.9 | 1.6 | 2 | 2.8 | 5.4 | 2.4 | 2.8 | 1.6 | 3.2 | 1.7 | 2 | 1.2 | 16.26 | 67.45 | 5.593 | 21.034 | 20.4 | 424.438 | 318.393
2019 | 12 | 19 | 21:00 | 8470 | -0.9 | 3.2 | 0.5 | 0.9 | -0.2 | 1.2 | 3.1 | 3.1 | 4 | 3.4 | 3.1 | 2.8 | 1.6 | 1.9 | 2.8 | 5.4 | 2.4 | 2.8 | 1.6 | 3.2 | 1.6 | 1.9 | 1.2 | 16.237 | 67.555 | 5.593 | 21.032 | 20.5 | 429.077 | 314.847
2019 | 12 | 19 | 22:00 | 8471 | -1 | 3.5 | 0.8 | 1.2 | -0.1 | 1.7 | 3.1 | 3.1 | 4 | 3.4 | 3.1 | 2.8 | 1.6 | 1.8 | 2.8 | 5.4 | 2.4 | 2.7 | 1.6 | 3.2 | 1.6 | 1.9 | 1.2 | 16.213 | 67.602 | 5.594 | 21.107 | 20.5 | 426.284 | 319.506
2019 | 12 | 19 | 23:00 | 8472 | -0.6 | 3.4 | 1.4 | 1.6 | 0 | 1.8 | 3.1 | 3.1 | 3.9 | 3.3 | 3.1 | 2.8 | 1.7 | 1.7 | 2.8 | 5.4 | 2.4 | 2.7 | 1.7 | 3.2 | 1.6 | 1.9 | 1.2 | 16.19 | 67.708 | 5.584 | 20.969 | 20.4 | 419.785 | 316.63
2019 | 12 | 20 | 0:00 | 8473 | -0.3 | 3.1 | 1.6 | 1.8 | 0.3 | 2.1 | 3.1 | 3.1 | 3.9 | 3.4 | 3.2 | 2.8 | 1.6 | 1.6 | 2.8 | 5.4 | 2.4 | 2.7 | 1.6 | 3.3 | 1.5 | 1.9 | 1.2 | 16.142 | 67.755 | 5.584 | 21.16 | 20.4 | 416.537 | 317.521
2019 | 12 | 20 | 1:00 | 8474 | -0.2 | 3.3 | 1.6 | 2.1 | 0.6 | 2.3 | 3.1 | 3.1 | 3.9 | 3.3 | 3.2 | 2.8 | 1.6 | 1.6 | 2.8 | 5.4 | 2.4 | 2.7 | 1.6 | 3.3 | 1.5 | 1.9 | 1.2 | 16.119 | 67.86 | 5.584 | 21.061 | 20.5 | 420.237 | 318.853
2019 | 12 | 20 | 2:00 | 8475 | 0.3 | 3.6 | 1.7 | 2.1 | 0.9 | 2.5 | 3.1 | 3.1 | 3.8 | 3.4 | 3.3 | 2.8 | 1.6 | 1.6 | 2.8 | 5.4 | 2.4 | 2.7 | 1.6 | 3.3 | 1.5 | 2 | 1.2 | 16.071 | 67.965 | 5.574 | 21.039 | 20.4 | 410.512 | 319.078
2019 | 12 | 20 | 3:00 | 8476 | 0.8 | 3.4 | 1.8 | 2.3 | 1 | 3 | 3.1 | 3.1 | 3.8 | 3.4 | 3.3 | 2.8 | 1.6 | 1.7 | 2.8 | 5.4 | 2.4 | 2.6 | 1.6 | 3.3 | 1.5 | 1.9 | 1.2 | 16.048 | 68.012 | 5.575 | 21.017 | 20.4 | 406.348 | 323.049
2019 | 12 | 20 | 4:00 | 8477 | 1 | 3.1 | 1.8 | 2.3 | 1 | 3 | 3.1 | 3.1 | 3.8 | 3.4 | 3.4 | 2.8 | 1.6 | 1.6 | 2.8 | 5.4 | 2.4 | 2.6 | 1.6 | 3.3 | 1.5 | 2 | 1.2 | 16 | 68.118 | 5.575 | 20.956 | 20.4 | 402.649 | 319.527
2019 | 12 | 20 | 5:00 | 8478 | 1 | 2.5 | 1.9 | 2.1 | 1.1 | 3.5 | 3.1 | 3.1 | 3.7 | 3.3 | 3.4 | 2.8 | 1.6 | 1.6 | 2.8 | 5.4 | 2.4 | 2.6 | 1.6 | 3.3 | 1.5 | 2 | 1.2 | 15.977 | 68.224 | 5.565 | 21.05 | 20.4 | 397.107 | 322.836
2019 | 12 | 20 | 6:00 | 8479 | 1.1 | 2.1 | 1.5 | 1.5 | 1.2 | 3.5 | 3.1 | 3.1 | 3.7 | 3.3 | 3.4 | 2.8 | 1.6 | 1.5 | 2.8 | 5.4 | 2.4 | 2.5 | 1.6 | 3.3 | 1.5 | 1.9 | 1.2 | 15.954 | 68.213 | 5.565 | 21.009 | 20.4 | 401.715 | 323.499
2019 | 12 | 20 | 7:00 | 8480 | 1 | 1.7 | 0.9 | 0.9 | 1.1 | 3.1 | 3.1 | 3.1 | 3.7 | 3.3 | 3.5 | 2.7 | 1.6 | 1.5 | 2.7 | 5.4 | 2.4 | 2.5 | 1.6 | 3.3 | 1.5 | 1.9 | 1.2 | 15.906 | 68.318 | 5.566 | 20.968 | 20.5 | 406.787 | 325.036
2019 | 12 | 20 | 8:00 | 8481 | 1.1 | 1.5 | 0.7 | 0.4 | 1 | 2.8 | 3 | 3.1 | 3.7 | 3.3 | 3.5 | 2.7 | 1.6 | 1.5 | 2.7 | 5.4 | 2.4 | 2.5 | 1.6 | 3.2 | 1.5 | 1.9 | 1.2 | 15.859 | 68.366 | 5.556 | 20.888 | 20.4 | 392.479 | 323.506
2019 | 12 | 20 | 9:00 | 8482 | 1.1 | 1.6 | 0.8 | 0.5 | 0.8 | 2.6 | 3 | 3.1 | 3.7 | 3.3 | 3.5 | 2.7 | 1.5 | 1.6 | 2.7 | 5.4 | 2.4 | 2.4 | 1.5 | 3.2 | 1.5 | 2 | 1.2 | 15.836 | 68.471 | 5.556 | 20.982 | 20.5 | 363.941 | 320.428
2019 | 12 | 20 | 10:00 | 8483 | 1.1 | 1.9 | 1.2 | 0.7 | 0.8 | 2.5 | 3 | 3.1 | 3.7 | 3.3 | 3.6 | 2.7 | 1.5 | 1.5 | 2.7 | 5.4 | 2.4 | 2.4 | 1.5 | 3.2 | 1.5 | 2 | 1.1 | 15.74 | 68.519 | 5.546 | 20.786 | 20.4 | 344.441 | 320.652
2019 | 12 | 20 | 11:00 | 8484 | 1.1 | 2.4 | 1.7 | 0.9 | 0.8 | 2.5 | 3 | 3.1 | 3.7 | 3.3 | 3.6 | 2.6 | 1.6 | 1.5 | 2.7 | 5.4 | 2.4 | 2.4 | 1.6 | 3.2 | 1.5 | 2 | 1.1 | 15.717 | 68.508 | 5.547 | 20.532 | 20.4 | 330.737 | 322.858
2019 | 12 | 20 | 12:00 | 8485 | 1.1 | 2.7 | 1.9 | 0.9 | 0.8 | 2.6 | 3 | 3.1 | 3.7 | 3.3 | 3.6 | 2.6 | 1.6 | 1.5 | 2.7 | 5.4 | 2.3 | 2.4 | 1.6 | 3.2 | 1.5 | 2 | 1.1 | 15.719 | 68.614 | 5.537 | 20.588 | 20.4 | 322.969 | 324.616
2019 | 12 | 20 | 13:00 | 8486 | 0.9 | 2.8 | 2 | 1 | 1.1 | 2.6 | 3 | 3.1 | 3.7 | 3.2 | 3.6 | 2.6 | 1.7 | 1.5 | 2.7 | 5.4 | 2.3 | 2.3 | 1.7 | 3.2 | 1.5 | 2 | 1.1 | 15.696 | 68.72 | 5.547 | 20.585 | 20.3 | 312.881 | 323.962
2019 | 12 | 20 | 14:00 | 8487 | 0.5 | 2.8 | 2 | 1.3 | 0.8 | 2.5 | 3 | 3.1 | 3.7 | 3.3 | 3.6 | 2.6 | 1.6 | 1.5 | 2.7 | 5.4 | 2.3 | 2.3 | 1.6 | 3.2 | 1.5 | 2 | 1.1 | 15.649 | 68.826 | 5.548 | 20.564 | 20.3 | 276.919 | 323.308
2019 | 12 | 20 | 15:00 | 8488 | 0.6 | 2.7 | 1.5 | 1.3 | 0.5 | 2.3 | 3 | 3.1 | 3.7 | 3.2 | 3.6 | 2.5 | 1.6 | 1.5 | 2.7 | 5.4 | 2.3 | 2.3 | 1.6 | 3.2 | 1.5 | 2.2 | 1.1 | 15.602 | 68.873 | 5.538 | 20.658 | 20.2 | 264.393 | 323.531
2019 | 12 | 20 | 16:00 | 8489 | 0.6 | 2.5 | 1.3 | 1.3 | 0.3 | 2 | 3 | 3.1 | 3.7 | 3.3 | 3.6 | 2.5 | 1.6 | 1.5 | 2.7 | 5.4 | 2.2 | 2.3 | 1.6 | 3.2 | 1.5 | 2.1 | 1.1 | 15.579 | 68.862 | 5.538 | 20.578 | 20.1 | 263.126 | 324.192
2019 | 12 | 20 | 17:00 | 8490 | 0.5 | 2.6 | 1.3 | 1.4 | 0.2 | 1.9 | 3 | 3.1 | 3.7 | 3.3 | 3.5 | 2.5 | 1.6 | 1.5 | 2.7 | 5.4 | 2.2 | 2.3 | 1.6 | 3.2 | 1.5 | 2.1 | 1.1 | 15.532 | 68.91 | 5.528 | 20.633 | 20.2 | 261.868 | 324.415
2019 | 12 | 20 | 18:00 | 8491 | 0.6 | 2.8 | 1.9 | 1.4 | 0.2 | 2 | 3 | 3.1 | 3.7 | 3.3 | 3.5 | 2.5 | 1.6 | 1.4 | 2.7 | 5.4 | 2.2 | 2.3 | 1.6 | 3.1 | 1.5 | 2.1 | 1.1 | 15.486 | 68.899 | 5.528 | 20.65 | 20.1 | 263.433 | 325.294
2019 | 12 | 20 | 19:00 | 8492 | 0.7 | 3 | 2 | 1.5 | 0.3 | 1.9 | 3 | 3.1 | 3.6 | 3.3 | 3.5 | 2.5 | 1.6 | 1.4 | 2.7 | 5.4 | 2.2 | 2.2 | 1.6 | 3.1 | 1.4 | 2 | 1.1 | 15.439 | 68.946 | 5.519 | 20.589 | 20.1 | 265.014 | 325.953
2019 | 12 | 20 | 20:00 | 8493 | 0.9 | 2.9 | 2 | 1.7 | 0.2 | 1.9 | 2.9 | 3.1 | 3.6 | 3.3 | 3.5 | 2.5 | 1.6 | 1.4 | 2.7 | 5.4 | 2.2 | 2.2 | 1.6 | 3.1 | 1.5 | 2 | 1.1 | 15.417 | 68.994 | 5.519 | 20.606 | 20.1 | 261.857 | 327.264
2019 | 12 | 20 | 21:00 | 8494 | 1.2 | 2.7 | 2 | 1.7 | 0.1 | 1.9 | 2.9 | 3.1 | 3.6 | 3.3 | 3.5 | 2.5 | 1.6 | 1.4 | 2.7 | 5.4 | 2.2 | 2.2 | 1.6 | 3.1 | 1.5 | 2 | 1.1 | 15.37 | 69.041 | 5.509 | 20.642 | 20 | 260.919 | 328.138
2019 | 12 | 20 | 22:00 | 8495 | 1.4 | 2.7 | 2.1 | 1.8 | 0.2 | 1.9 | 2.9 | 3.1 | 3.6 | 3.3 | 3.5 | 2.4 | 1.6 | 1.4 | 2.7 | 5.4 | 2.2 | 2.2 | 1.6 | 3.1 | 1.5 | 2 | 1.1 | 15.324 | 68.971 | 5.509 | 20.543 | 19.9 | 258.449 | 327.924
2019 | 12 | 20 | 23:00 | 8496 | 1.6 | 2.8 | 2.2 | 1.9 | 0.5 | 1.9 | 2.9 | 3.1 | 3.6 | 3.2 | 3.5 | 2.4 | 1.6 | 1.4 | 2.7 | 5.5 | 2.2 | 2.2 | 1.6 | 3.1 | 1.5 | 2.1 | 1.1 | 15.277 | 68.96 | 5.499 | 20.598 | 20.1 | 253.92 | 325.967
2019 | 12 | 21 | 0:00 | 8497 | 1.6 | 2.9 | 2.2 | 2.1 | 0.7 | 2 | 2.9 | 3 | 3.6 | 3.2 | 3.6 | 2.4 | 1.6 | 1.4 | 2.7 | 5.5 | 2.2 | 2.2 | 1.6 | 3.1 | 1.5 | 2 | 1.1 | 15.231 | 69.008 | 5.489 | 20.634 | 19.9 | 254.513 | 325.752
2019 | 12 | 21 | 1:00 | 8498 | 1.6 | 3 | 2.2 | 2.1 | 0.9 | 2.1 | 2.9 | 3.1 | 3.6 | 3.3 | 3.7 | 2.4 | 1.6 | 1.4 | 2.7 | 5.5 | 2.2 | 2.2 | 1.6 | 3.1 | 1.5 | 1.9 | 1.1 | 15.185 | 69.055 | 5.49 | 20.689 | 19.8 | 262.778 | 327.5
2019 | 12 | 21 | 2:00 | 8499 | 1.5 | 3.2 | 2.2 | 2.1 | 0.9 | 2.1 | 2.9 | 3 | 3.6 | 3.3 | 3.6 | 2.4 | 1.6 | 1.4 | 2.7 | 5.5 | 2.2 | 2.2 | 1.6 | 3.1 | 1.5 | 1.9 | 1.1 | 15.139 | 69.103 | 5.48 | 20.59 | 19.9 | 267.554 | 328.373
2019 | 12 | 21 | 3:00 | 8500 | 1.5 | 3.4 | 2.2 | 2.1 | 0.9 | 2.1 | 2.9 | 3.1 | 3.6 | 3.2 | 3.7 | 2.4 | 1.6 | 1.4 | 2.5 | 5.5 | 2.2 | 2.2 | 1.6 | 3.1 | 1.6 | 1.9 | 1.1 | 15.093 | 69.151 | 5.48 | 20.491 | 19.8 | 257.517 | 327.29
2019 | 12 | 21 | 4:00 | 8501 | 1.6 | 3.6 | 2.2 | 2.1 | 1 | 2.3 | 2.9 | 3.1 | 3.6 | 3.2 | 3.7 | 2.4 | 1.6 | 1.4 | 2.4 | 5.5 | 2.2 | 2.2 | 1.6 | 3.1 | 1.6 | 1.9 | 1.2 | 15.047 | 69.081 | 5.47 | 20.527 | 19.6 | 258.123 | 327.511
2019 | 12 | 21 | 5:00 | 8502 | 1.7 | 3.7 | 1.9 | 2 | 1 | 2.3 | 2.9 | 3.1 | 3.6 | 3.2 | 3.8 | 2.4 | 1.6 | 1.4 | 2.3 | 5.5 | 2.2 | 2.2 | 1.6 | 3.1 | 1.6 | 1.8 | 1.2 | 15.001 | 69.069 | 5.46 | 20.659 | 19.6 | 264.658 | 326.643
2019 | 12 | 21 | 6:00 | 8503 | 1.8 | 3.6 | 1.8 | 1.8 | 0.9 | 2.3 | 2.9 | 3.1 | 3.6 | 3.2 | 3.9 | 2.4 | 1.7 | 1.4 | 2.3 | 5.5 | 2.2 | 2.2 | 1.7 | 3.1 | 1.6 | 1.8 | 1.2 | 14.956 | 69.058 | 5.451 | 20.464 | 19.5 | 271.465 | 328.822
2019 | 12 | 21 | 7:00 | 8504 | 1.9 | 3.5 | 1.8 | 1.8 | 0.9 | 2.3 | 2.9 | 3.1 | 3.6 | 3.2 | 3.9 | 2.4 | 1.6 | 1.4 | 2.4 | 5.5 | 2.2 | 2.2 | 1.6 | 3.1 | 1.6 | 1.8 | 1.2 | 14.887 | 69.106 | 5.451 | 20.481 | 19.5 | 274.132 | 329.91
2019 | 12 | 21 | 8:00 | 8505 | 2.1 | 3.6 | 1.9 | 1.9 | 0.9 | 2.3 | 2.8 | 3.1 | 3.6 | 3.2 | 4 | 2.4 | 1.7 | 1.4 | 2.5 | 5.5 | 2.2 | 2.2 | 1.7 | 3.1 | 1.6 | 1.8 | 1.2 | 14.864 | 69.036 | 5.441 | 20.478 | 19.5 | 272.453 | 329.263
2019 | 12 | 21 | 9:00 | 8506 | 2.1 | 3.7 | 2.1 | 2 | 0.8 | 2.4 | 2.8 | 3.1 | 3.6 | 3.2 | 4 | 2.4 | 1.7 | 1.4 | 2.5 | 5.5 | 2.2 | 2.2 | 1.7 | 3.1 | 1.6 | 1.8 | 1.2 | 14.796 | 69.025 | 5.441 | 20.36 | 19.4 | 271.784 | 329.918
2019 | 12 | 21 | 10:00 | 8507 | 2.1 | 4 | 2.3 | 2.1 | 0.8 | 2.5 | 2.8 | 3.1 | 3.6 | 3.1 | 4 | 2.4 | 1.7 | 1.5 | 2.6 | 5.5 | 2.2 | 2.2 | 1.7 | 3.2 | 1.5 | 1.8 | 1.2 | 14.75 | 69.013 | 5.432 | 20.415 | 19.3 | 279.594 | 326.443
2019 | 12 | 21 | 11:00 | 8508 | 2 | 4.2 | 2.6 | 2.2 | 0.8 | 2.6 | 2.8 | 3.1 | 3.6 | 3 | 4 | 2.4 | 1.7 | 1.4 | 2.5 | 5.5 | 2.2 | 2.2 | 1.7 | 3.2 | 1.6 | 1.8 | 1.2 | 14.728 | 69.002 | 5.422 | 20.374 | 19.2 | 288.155 | 326.665
2019 | 12 | 21 | 12:00 | 8509 | 2 | 4.4 | 2.7 | 2.4 | 0.9 | 2.6 | 2.8 | 3.1 | 3.6 | 3.1 | 4.1 | 2.4 | 1.7 | 1.5 | 2.5 | 5.5 | 2.2 | 2.2 | 1.7 | 3.2 | 1.6 | 1.8 | 1.2 | 14.66 | 68.991 | 5.412 | 20.333 | 19.2 | 289.99 | 327.54
2019 | 12 | 21 | 13:00 | 8510 | 1.9 | 4.2 | 2.5 | 2.4 | 1 | 2.6 | 2.8 | 3.1 | 3.6 | 3.1 | 4 | 2.4 | 1.7 | 1.5 | 2.5 | 5.5 | 2.3 | 2.2 | 1.7 | 3.2 | 1.6 | 1.8 | 1.2 | 14.615 | 69.038 | 5.412 | 20.33 | 19.1 | 303.823 | 327.543
2019 | 12 | 21 | 14:00 | 8511 | 2 | 4.1 | 2.2 | 2.3 | 1.1 | 2.6 | 2.8 | 3.1 | 3.6 | 3.1 | 4 | 2.4 | 1.7 | 1.5 | 2.5 | 5.5 | 2.3 | 2.2 | 1.7 | 3.2 | 1.6 | 1.8 | 1.2 | 14.57 | 69.086 | 5.413 | 20.442 | 19.2 | 334.511 | 329.285
2019 | 12 | 21 | 15:00 | 8512 | 1.9 | 4 | 2.2 | 2.2 | 1.2 | 2.5 | 2.8 | 3.1 | 3.6 | 3.2 | 4 | 2.4 | 1.7 | 1.5 | 2.5 | 5.5 | 2.3 | 2.2 | 1.7 | 3.2 | 1.6 | 1.8 | 1.2 | 14.548 | 69.133 | 5.403 | 20.44 | 19 | 336.706 | 326.897
2019 | 12 | 21 | 16:00 | 8513 | 1.9 | 3.9 | 2 | 2.1 | 1.3 | 2.4 | 2.8 | 3.1 | 3.6 | 3.1 | 3.9 | 2.4 | 1.7 | 1.5 | 2.5 | 5.5 | 2.3 | 2.2 | 1.7 | 3.2 | 1.6 | 1.8 | 1.2 | 14.503 | 69.122 | 5.393 | 20.379 | 18.9 | 338.469 | 327.772
2019 | 12 | 21 | 17:00 | 8514 | 1.9 | 3.9 | 2 | 2 | 1.3 | 2.4 | 2.8 | 3.1 | 3.5 | 3.1 | 3.9 | 2.4 | 1.8 | 1.5 | 2.5 | 5.5 | 2.3 | 2.2 | 1.8 | 3.2 | 1.6 | 1.8 | 1.2 | 14.458 | 69.052 | 5.383 | 20.242 | 18.9 | 344.251 | 327.993
2019 | 12 | 21 | 18:00 | 8515 | 1.9 | 3.7 | 2 | 2.1 | 1.2 | 2.5 | 2.8 | 3.1 | 3.5 | 3.2 | 4 | 2.4 | 1.8 | 1.5 | 2.6 | 5.5 | 2.3 | 2.2 | 1.8 | 3.2 | 1.6 | 1.8 | 1.2 | 14.413 | 68.982 | 5.373 | 20.105 | 18.8 | 334.048 | 327.344
2019 | 12 | 21 | 19:00 | 8516 | 1.9 | 3.7 | 2 | 2.1 | 1.2 | 2.7 | 2.8 | 3.1 | 3.6 | 3.2 | 4 | 2.4 | 1.8 | 1.5 | 2.6 | 5.5 | 2.3 | 2.2 | 1.8 | 3.2 | 1.6 | 1.9 | 1.2 | 14.368 | 68.971 | 5.363 | 20.103 | 18.7 | 317.707 | 329.086
2019 | 12 | 21 | 20:00 | 8517 | 1.9 | 3.8 | 2.2 | 2.2 | 1.2 | 2.7 | 2.8 | 3.1 | 3.6 | 3.2 | 4 | 2.4 | 1.8 | 1.6 | 2.6 | 5.5 | 2.3 | 2.2 | 1.8 | 3.2 | 1.6 | 1.9 | 1.2 | 14.324 | 68.96 | 5.364 | 20.138 | 18.6 | 319.386 | 321.875
2019 | 12 | 21 | 21:00 | 8518 | 1.8 | 3.9 | 2.4 | 2.5 | 1.3 | 2.8 | 2.8 | 3.1 | 3.6 | 3.2 | 4 | 2.4 | 1.8 | 1.6 | 2.6 | 5.5 | 2.3 | 2.2 | 1.8 | 3.2 | 1.6 | 1.9 | 1.2 | 14.279 | 68.89 | 5.354 | 20.116 | 18.6 | 320.225 | 323.858
2019 | 12 | 21 | 22:00 | 8519 | 1.8 | 4 | 2.7 | 2.7 | 1.4 | 2.8 | 2.8 | 3.1 | 3.6 | 3.2 | 4 | 2.4 | 1.8 | 1.7 | 2.7 | 5.5 | 2.3 | 2.2 | 1.8 | 3.3 | 1.6 | 1.9 | 1.2 | 14.235 | 68.879 | 5.344 | 20.094 | 18.6 | 321.067 | 323.422
2019 | 12 | 21 | 23:00 | 8520 | 1.8 | 4.1 | 3.1 | 2.9 | 1.4 | 2.8 | 2.8 | 3.1 | 3.6 | 3.2 | 4 | 2.4 | 1.8 | 1.6 | 2.7 | 5.5 | 2.3 | 2.3 | 1.8 | 3.3 | 1.6 | 1.9 | 1.2 | 14.19 | 68.868 | 5.334 | 20.111 | 18.4 | 319.791 | 323.206
2019 | 12 | 22 | 0:00 | 8521 | 1.8 | 4.3 | 3.2 | 3 | 1.5 | 2.9 | 2.8 | 3.1 | 3.6 | 3.2 | 4 | 2.4 | 1.8 | 1.7 | 2.7 | 5.5 | 2.3 | 2.3 | 1.8 | 3.3 | 1.6 | 2 | 1.2 | 14.146 | 68.915 | 5.324 | 20.108 | 18.4 | 312.271 | 324.088
2019 | 12 | 22 | 1:00 | 8522 | 2 | 4.4 | 3.3 | 3.2 | 1.6 | 2.9 | 2.8 | 3.1 | 3.6 | 3.3 | 4.1 | 2.5 | 1.8 | 1.6 | 2.7 | 5.5 | 2.3 | 2.3 | 1.8 | 3.3 | 1.7 | 2.1 | 1.2 | 14.101 | 68.904 | 5.315 | 20.105 | 18.3 | 305.356 | 321.232
2019 | 12 | 22 | 2:00 | 8523 | 2.1 | 4.5 | 3.8 | 3.5 | 1.8 | 2.9 | 2.8 | 3.1 | 3.6 | 3.2 | 4.1 | 2.5 | 1.8 | 1.6 | 2.8 | 5.5 | 2.3 | 2.3 | 1.8 | 3.3 | 1.7 | 2.1 | 1.2 | 14.057 | 68.893 | 5.305 | 20.102 | 18.2 | 297.096 | 324.095
2019 | 12 | 22 | 3:00 | 8524 | 2.3 | 4.7 | 4.2 | 3.7 | 2.1 | 3.1 | 2.8 | 3.1 | 3.6 | 3.2 | 4.1 | 2.5 | 1.8 | 1.6 | 2.8 | 5.5 | 2.3 | 2.3 | 1.8 | 3.3 | 1.7 | 2.2 | 1.2 | 14.013 | 68.881 | 5.295 | 20.1 | 18.2 | 289.918 | 323.22
2019 | 12 | 22 | 4:00 | 8525 | 2.5 | 4.8 | 4.7 | 4 | 2.3 | 3.2 | 2.8 | 3.1 | 3.6 | 3.3 | 4.1 | 2.5 | 1.9 | 1.6 | 2.8 | 5.5 | 2.3 | 2.3 | 1.9 | 3.3 | 1.7 | 2.1 | 1.2 | 13.946 | 68.929 | 5.285 | 20.059 | 18.1 | 298.632 | 323.224
2019 | 12 | 22 | 5:00 | 8526 | 2.8 | 5 | 5 | 4.4 | 2.5 | 3.4 | 2.8 | 3.1 | 3.6 | 3.2 | 4.1 | 2.5 | 1.9 | 1.7 | 2.8 | 5.5 | 2.3 | 2.3 | 1.9 | 3.3 | 1.7 | 2 | 1.2 | 13.902 | 68.859 | 5.276 | 20.075 | 18.1 | 295.928 | 323.008
2019 | 12 | 22 | 6:00 | 8527 | 3 | 4.8 | 5.5 | 4.8 | 2.8 | 3.6 | 2.8 | 3.1 | 3.6 | 3.2 | 4.1 | 2.5 | 1.9 | 1.7 | 2.8 | 5.5 | 2.3 | 2.3 | 1.9 | 3.3 | 1.7 | 2.1 | 1.3 | 13.858 | 68.848 | 5.266 | 20.129 | 18.1 | 288.798 | 321.691
2019 | 12 | 22 | 7:00 | 8528 | 3.3 | 4.4 | 5.6 | 5 | 3.2 | 3.9 | 2.8 | 3.1 | 3.6 | 3.2 | 4.1 | 2.5 | 1.9 | 1.7 | 2.8 | 5.5 | 2.3 | 2.4 | 1.9 | 3.4 | 1.7 | 2.1 | 1.3 | 13.815 | 68.778 | 5.256 | 20.069 | 18 | 294.394 | 323.454
2019 | 12 | 22 | 8:00 | 8529 | 3.7 | 4.3 | 5.7 | 5.1 | 3.4 | 4.2 | 2.8 | 3.1 | 3.6 | 3.3 | 4.1 | 2.5 | 1.9 | 1.7 | 2.8 | 5.5 | 2.3 | 2.4 | 1.9 | 3.4 | 1.7 | 2 | 1.3 | 13.748 | 68.708 | 5.246 | 20.047 | 17.9 | 299.389 | 321.918
2019 | 12 | 22 | 9:00 | 8530 | 4.1 | 4.1 | 5.9 | 5.2 | 3.6 | 4.5 | 2.8 | 3.1 | 3.7 | 3.2 | 4.1 | 2.5 | 1.9 | 1.8 | 2.8 | 5.5 | 2.3 | 2.4 | 1.9 | 3.4 | 1.7 | 2 | 1.3 | 13.705 | 68.639 | 5.237 | 20.121 | 17.8 | 297.06 | 322.142
2019 | 12 | 22 | 10:00 | 8531 | 4.5 | 4.1 | 5.9 | 5.3 | 4.2 | 4.8 | 2.8 | 3.1 | 3.8 | 3.3 | 4.2 | 2.6 | 1.9 | 1.7 | 2.8 | 5.5 | 2.4 | 2.4 | 1.9 | 3.4 | 1.7 | 2 | 1.3 | 13.661 | 68.627 | 5.227 | 20.042 | 17.7 | 302.125 | 323.685
2019 | 12 | 22 | 11:00 | 8532 | 4.7 | 4.3 | 5.8 | 5.2 | 4.5 | 5.1 | 2.8 | 3.1 | 3.8 | 3.3 | 4.2 | 2.6 | 1.9 | 1.8 | 2.8 | 5.5 | 2.4 | 2.4 | 1.9 | 3.5 | 1.7 | 2 | 1.3 | 13.618 | 68.558 | 5.217 | 20.001 | 17.6 | 308.528 | 323.908
2019 | 12 | 22 | 12:00 | 8533 | 5 | 4.6 | 5.9 | 5.2 | 4.7 | 5.5 | 2.8 | 3.1 | 3.9 | 3.2 | 4.2 | 2.6 | 1.9 | 1.8 | 2.9 | 5.5 | 2.4 | 2.5 | 1.9 | 3.5 | 1.7 | 2 | 1.4 | 13.552 | 68.547 | 5.207 | 19.998 | 17.6 | 305.296 | 324.35
2019 | 12 | 22 | 13:00 | 8534 | 5 | 4.8 | 5.8 | 5.1 | 4.8 | 5.6 | 2.8 | 3.1 | 3.8 | 3.2 | 4.2 | 2.6 | 2 | 1.9 | 2.9 | 5.6 | 2.4 | 2.5 | 2 | 3.5 | 1.7 | 2 | 1.4 | 13.508 | 68.535 | 5.188 | 19.957 | 17.6 | 311.375 | 322.596
2019 | 12 | 22 | 14:00 | 8535 | 5.3 | 5.4 | 5.5 | 5 | 4.7 | 5.6 | 2.8 | 3.1 | 3.9 | 3.3 | 4.2 | 2.7 | 2 | 1.9 | 2.9 | 5.6 | 2.4 | 2.5 | 2 | 3.5 | 1.8 | 2 | 1.4 | 13.465 | 68.408 | 5.178 | 19.897 | 17.5 | 329.127 | 323.699
2019 | 12 | 22 | 15:00 | 8536 | 5.4 | 5.5 | 5.2 | 4.8 | 4.4 | 5.3 | 2.9 | 3.1 | 3.9 | 3.3 | 4.2 | 2.7 | 1.9 | 1.9 | 2.9 | 5.6 | 2.4 | 2.5 | 1.9 | 3.6 | 1.8 | 2 | 1.4 | 13.377 | 68.396 | 5.168 | 19.894 | 17.3 | 337.444 | 322.824
2019 | 12 | 22 | 16:00 | 8537 | 5.4 | 5.5 | 4.9 | 4.6 | 4.1 | 4.7 | 2.8 | 3.1 | 4 | 3.3 | 4.2 | 2.7 | 1.9 | 2 | 2.9 | 5.5 | 2.4 | 2.5 | 1.9 | 3.5 | 1.8 | 2 | 1.4 | 13.312 | 68.327 | 5.159 | 19.872 | 17.3 | 333.476 | 322.387
2019 | 12 | 22 | 17:00 | 8538 | 5.5 | 5.5 | 4.8 | 4.6 | 3.9 | 4.1 | 2.9 | 3.1 | 4.1 | 3.3 | 4.2 | 2.8 | 1.9 | 2 | 2.9 | 5.5 | 2.4 | 2.5 | 1.9 | 3.5 | 1.8 | 2 | 1.4 | 13.225 | 68.316 | 5.139 | 19.831 | 17.2 | 337.431 | 322.17
2019 | 12 | 22 | 18:00 | 8539 | 5.6 | 5.2 | 4.5 | 4.2 | 3.9 | 3.8 | 2.9 | 3.1 | 4.1 | 3.3 | 4.2 | 2.8 | 1.9 | 2 | 3 | 5.5 | 2.4 | 2.6 | 1.9 | 3.5 | 1.8 | 2 | 1.4 | 13.16 | 68.246 | 5.129 | 19.809 | 17.2 | 352.654 | 321.292
2019 | 12 | 22 | 19:00 | 8540 | 5.5 | 5.2 | 4.6 | 4 | 3.7 | 3.1 | 2.9 | 3.2 | 4.1 | 3.3 | 4.2 | 2.8 | 1.9 | 2 | 3 | 5.4 | 2.4 | 2.6 | 1.9 | 3.4 | 1.8 | 2 | 1.3 | 13.073 | 68.177 | 5.119 | 19.806 | 17.2 | 356.279 | 321.957
2019 | 12 | 22 | 20:00 | 8541 | 5.5 | 5.2 | 4.7 | 3.8 | 3.6 | 3.5 | 2.9 | 3.2 | 4.1 | 3.3 | 4.2 | 2.8 | 1.9 | 2.1 | 3 | 5.3 | 2.5 | 2.6 | 1.9 | 3.5 | 1.8 | 2.1 | 1.3 | 13.009 | 68.108 | 5.1 | 19.746 | 17.1 | 361.29 | 320.416
2019 | 12 | 22 | 21:00 | 8542 | 5.3 | 5 | 4.9 | 3.2 | 3.6 | 3.8 | 2.9 | 3.2 | 4.1 | 3.3 | 4.2 | 2.8 | 1.9 | 2.1 | 3 | 5.1 | 2.5 | 2.6 | 1.9 | 3.5 | 1.8 | 2.1 | 1.4 | 12.944 | 68.097 | 5.09 | 19.724 | 17 | 362.656 | 319.978
2019 | 12 | 22 | 22:00 | 8543 | 5.4 | 4.8 | 4.9 | 2.8 | 3.5 | 4.2 | 2.9 | 3.2 | 4.1 | 3.4 | 4.2 | 2.9 | 1.9 | 2.1 | 3 | 5 | 2.5 | 2.6 | 1.9 | 3.5 | 1.8 | 2.1 | 1.4 | 12.902 | 68.086 | 5.081 | 19.702 | 17 | 357.627 | 320.644
2019 | 12 | 22 | 23:00 | 8544 | 5.4 | 4.6 | 4.8 | 3.5 | 3.5 | 4.4 | 2.9 | 3.2 | 4.1 | 3.4 | 4.2 | 2.9 | 1.9 | 2.1 | 3 | 4.9 | 2.5 | 2.6 | 1.9 | 3.6 | 1.8 | 2.2 | 1.4 | 12.859 | 68.016 | 5.061 | 19.68 | 17 | 346.757 | 320.427
2019 | 12 | 23 | 0:00 | 8545 | 5.4 | 4.6 | 4.9 | 4.1 | 3.5 | 4.4 | 2.9 | 3.2 | 4.1 | 3.4 | 4.2 | 2.9 | 1.9 | 2.2 | 2.9 | 4.8 | 2.5 | 2.6 | 1.9 | 3.6 | 1.8 | 2.2 | 1.4 | 12.795 | 68.005 | 5.051 | 19.677 | 16.9 | 335.184 | 319.988
2019 | 12 | 23 | 1:00 | 8546 | 5.3 | 4.6 | 4.9 | 4.1 | 3.5 | 4.4 | 2.9 | 3.2 | 4.1 | 3.4 | 4.2 | 2.9 | 1.9 | 2.2 | 2.9 | 4.7 | 2.5 | 2.7 | 1.9 | 3.6 | 1.8 | 2.3 | 1.4 | 12.753 | 67.994 | 5.032 | 19.56 | 16.8 | 325.606 | 319.328
2019 | 12 | 23 | 2:00 | 8547 | 5.3 | 4.6 | 4.9 | 4.2 | 3.5 | 4.2 | 2.9 | 3.2 | 4.1 | 3.4 | 4.2 | 2.9 | 1.9 | 2.2 | 3 | 4.7 | 2.5 | 2.7 | 1.9 | 3.6 | 1.8 | 2.3 | 1.4 | 12.711 | 67.983 | 5.022 | 19.576 | 16.8 | 318.79 | 319.995
2019 | 12 | 23 | 3:00 | 8548 | 5.1 | 4.8 | 4.9 | 4.2 | 3.8 | 3.9 | 2.9 | 3.2 | 3.8 | 3.4 | 4.2 | 2.9 | 1.9 | 2.2 | 3 | 4.6 | 2.5 | 2.7 | 1.9 | 3.6 | 1.8 | 2.3 | 1.4 | 12.668 | 67.972 | 5.013 | 19.573 | 16.7 | 310.477 | 320.883
2019 | 12 | 23 | 4:00 | 8549 | 5 | 5 | 4.8 | 4.3 | 4 | 4.2 | 3 | 3.2 | 3.7 | 3.5 | 4.2 | 3 | 1.9 | 2.2 | 2.9 | 4.6 | 2.5 | 2.7 | 1.9 | 3.6 | 1.8 | 2.4 | 1.4 | 12.626 | 67.961 | 4.993 | 19.589 | 16.7 | 297.733 | 320.224
2019 | 12 | 23 | 5:00 | 8550 | 4.8 | 5 | 4.6 | 4.4 | 4 | 4.8 | 3 | 3.2 | 3.7 | 3.4 | 4.2 | 3 | 2 | 2.3 | 2.9 | 4.6 | 2.6 | 2.7 | 2 | 3.7 | 1.8 | 2.4 | 1.5 | 12.584 | 67.892 | 4.983 | 19.548 | 16.6 | 284.698 | 320.89
2019 | 12 | 23 | 6:00 | 8551 | 4.7 | 4.9 | 4.3 | 4.3 | 4.1 | 4.9 | 3 | 3.2 | 3.7 | 3.4 | 4.2 | 3 | 2 | 2.2 | 2.9 | 4.6 | 2.6 | 2.8 | 2 | 3.7 | 1.9 | 2.4 | 1.4 | 12.542 | 67.881 | 4.974 | 19.583 | 16.5 | 275.626 | 320.673
2019 | 12 | 23 | 7:00 | 8552 | 4.6 | 4.7 | 4.3 | 4.3 | 4.2 | 4.8 | 3 | 3.2 | 3.7 | 3.5 | 4.2 | 3 | 2 | 2.2 | 2.9 | 4.6 | 2.6 | 2.8 | 2 | 3.7 | 1.8 | 2.3 | 1.5 | 12.5 | 67.87 | 4.954 | 19.561 | 16.4 | 268.644 | 320.455
2019 | 12 | 23 | 8:00 | 8553 | 4.5 | 4.5 | 4.3 | 4.4 | 4.1 | 4.7 | 3 | 3.2 | 3.8 | 3.5 | 4.2 | 3 | 2 | 2.2 | 3 | 4.6 | 2.6 | 2.8 | 2 | 3.7 | 1.8 | 2.2 | 1.5 | 12.458 | 67.8 | 4.935 | 19.521 | 16.4 | 267.022 | 320.233
2019 | 12 | 23 | 9:00 | 8554 | 4.5 | 4.6 | 4.5 | 4.5 | 4.2 | 5 | 3 | 3.2 | 3.7 | 3.6 | 4.3 | 3.1 | 2 | 2.3 | 2.9 | 4.6 | 2.6 | 2.8 | 2 | 3.7 | 1.8 | 2 | 1.5 | 12.416 | 67.731 | 4.926 | 19.537 | 16.3 | 269.288 | 321.125
2019 | 12 | 23 | 10:00 | 8555 | 4.6 | 4.9 | 4.7 | 4.6 | 4.3 | 5.3 | 3 | 3.2 | 3.7 | 3.6 | 4.3 | 3.1 | 2 | 2.3 | 2.9 | 4.7 | 2.6 | 2.8 | 2 | 3.8 | 1.8 | 2 | 1.5 | 12.374 | 67.72 | 4.916 | 19.552 | 16.2 | 278.691 | 321.79
2019 | 12 | 23 | 11:00 | 8556 | 4.8 | 4.9 | 4.8 | 4.8 | 4.3 | 5.3 | 3.1 | 3.2 | 3.7 | 3.6 | 4.3 | 3.1 | 2 | 2.3 | 3 | 4.7 | 2.7 | 2.9 | 2 | 3.8 | 1.8 | 1.9 | 1.5 | 12.332 | 67.709 | 4.897 | 19.493 | 16.2 | 277.31 | 321.794
2019 | 12 | 23 | 12:00 | 8557 | 4.8 | 4.7 | 4.9 | 4.9 | 4.4 | 5.4 | 3.1 | 3.2 | 3.7 | 3.6 | 4.3 | 3.1 | 2 | 2.4 | 3 | 4.7 | 2.7 | 2.9 | 2 | 3.8 | 1.8 | 2 | 1.5 | 12.291 | 67.698 | 4.887 | 19.509 | 16.2 | 288.655 | 322.018
2019 | 12 | 23 | 13:00 | 8558 | 4.7 | 4.8 | 4.8 | 4.9 | 4.3 | 5.5 | 3 | 3.2 | 3.7 | 3.7 | 4.3 | 3.2 | 2 | 2.4 | 3 | 4.7 | 2.7 | 2.9 | 2 | 3.9 | 1.8 | 2.1 | 1.5 | 12.249 | 67.629 | 4.868 | 19.506 | 16.2 | 290.865 | 322.902
2019 | 12 | 23 | 14:00 | 8559 | 4.7 | 4.9 | 4.8 | 4.8 | 4.2 | 5.4 | 3.1 | 3.2 | 3.7 | 3.7 | 4.3 | 3.2 | 2 | 2.3 | 3 | 4.7 | 2.7 | 2.9 | 2 | 3.9 | 1.8 | 2.1 | 1.5 | 12.207 | 67.618 | 4.858 | 19.465 | 16 | 285.735 | 323.126
2019 | 12 | 23 | 15:00 | 8560 | 4.6 | 4.8 | 4.8 | 4.8 | 4.1 | 5.1 | 3 | 3.3 | 3.8 | 3.7 | 4.2 | 3.2 | 2 | 2.3 | 3 | 4.7 | 2.7 | 3 | 2 | 3.9 | 1.8 | 2.1 | 1.5 | 12.166 | 67.549 | 4.839 | 19.443 | 16 | 289.744 | 322.469
2019 | 12 | 23 | 16:00 | 8561 | 4.4 | 4.9 | 4.8 | 4.8 | 4 | 5.1 | 3.1 | 3.3 | 3.8 | 3.7 | 4.2 | 3.3 | 2 | 2.3 | 3 | 4.7 | 2.7 | 3 | 2 | 3.9 | 1.8 | 2.2 | 1.5 | 12.124 | 67.481 | 4.83 | 19.44 | 15.9 | 297.671 | 323.353
2019 | 12 | 23 | 17:00 | 8562 | 4.2 | 5 | 4.7 | 4.8 | 3.9 | 5.2 | 3.1 | 3.3 | 3.8 | 3.8 | 4.2 | 3.3 | 2 | 2.3 | 3.1 | 4.7 | 2.8 | 3 | 2 | 3.9 | 1.8 | 2.2 | 1.5 | 12.083 | 67.47 | 4.81 | 19.437 | 15.8 | 307.148 | 323.356
2019 | 12 | 23 | 18:00 | 8563 | 4.1 | 4.9 | 4.6 | 4.7 | 3.9 | 5.2 | 3.1 | 3.3 | 3.7 | 3.8 | 4.2 | 3.3 | 2 | 2.3 | 3 | 4.8 | 2.8 | 3 | 2 | 3.9 | 1.8 | 2.2 | 1.5 | 12.041 | 67.401 | 4.801 | 19.377 | 15.7 | 319.963 | 323.14
2019 | 12 | 23 | 19:00 | 8564 | 4 | 4.8 | 4.5 | 4.7 | 3.8 | 5.1 | 3.1 | 3.3 | 3.7 | 3.8 | 4.2 | 3.3 | 2 | 2.3 | 3 | 4.8 | 2.8 | 3.1 | 2 | 3.9 | 1.8 | 2.1 | 1.6 | 12 | 67.39 | 4.782 | 19.374 | 15.7 | 318.27 | 323.583
2019 | 12 | 23 | 20:00 | 8565 | 3.9 | 4.9 | 4.4 | 4.7 | 3.8 | 5 | 3.1 | 3.3 | 3.7 | 3.9 | 4.2 | 3.3 | 2 | 2.3 | 3 | 4.8 | 2.8 | 3.1 | 2 | 3.9 | 1.8 | 2.1 | 1.6 | 11.958 | 67.321 | 4.772 | 19.371 | 15.6 | 325.923 | 322.487
2019 | 12 | 23 | 21:00 | 8566 | 3.8 | 4.9 | 4.4 | 4.6 | 3.8 | 5 | 3.1 | 3.3 | 3.7 | 3.9 | 4.2 | 3.4 | 2 | 2.3 | 3 | 4.8 | 2.8 | 3.1 | 2 | 3.9 | 1.8 | 2.1 | 1.6 | 11.917 | 67.31 | 4.753 | 19.33 | 15.5 | 337.261 | 323.81
2019 | 12 | 23 | 22:00 | 8567 | 3.7 | 5.2 | 4.4 | 4.6 | 3.8 | 4.9 | 3.2 | 3.3 | 3.7 | 3.9 | 4.2 | 3.4 | 2 | 2.4 | 3 | 4.8 | 2.8 | 3.1 | 2 | 3.9 | 1.8 | 2.1 | 1.6 | 11.876 | 67.241 | 4.734 | 19.308 | 15.4 | 336.813 | 322.714
2019 | 12 | 23 | 23:00 | 8568 | 3.6 | 5.1 | 4.3 | 4.6 | 3.8 | 4.8 | 3.1 | 3.3 | 3.7 | 3.8 | 4.2 | 3.4 | 2 | 2.4 | 3 | 4.8 | 2.8 | 3.1 | 2 | 4 | 1.8 | 2.2 | 1.6 | 11.835 | 67.23 | 4.725 | 19.286 | 15.3 | 334.165 | 322.938
2019 | 12 | 24 | 0:00 | 8569 | 3.5 | 5 | 4.2 | 4.5 | 3.7 | 4.6 | 3.2 | 3.3 | 3.7 | 3.9 | 4.2 | 3.4 | 2 | 2.4 | 3 | 4.8 | 2.8 | 3.2 | 2 | 4 | 1.8 | 2.2 | 1.5 | 11.793 | 67.162 | 4.706 | 19.264 | 15.4 | 334.159 | 323.381
2019 | 12 | 24 | 1:00 | 8570 | 3.4 | 5 | 4 | 4.5 | 3.6 | 4.3 | 3.2 | 3.3 | 3.8 | 3.8 | 4.2 | 3.4 | 2 | 2.4 | 3 | 4.8 | 2.8 | 3.2 | 2 | 4 | 1.8 | 2.2 | 1.5 | 11.752 | 67.151 | 4.696 | 19.261 | 15.3 | 335.913 | 322.284
2019 | 12 | 24 | 2:00 | 8571 | 3.4 | 5 | 4 | 4.4 | 3.4 | 4.4 | 3.2 | 3.3 | 3.8 | 3.9 | 4.2 | 3.5 | 2 | 2.4 | 3 | 4.8 | 2.9 | 3.2 | 2 | 4 | 1.8 | 2.3 | 1.5 | 11.732 | 67.14 | 4.677 | 19.22 | 15.3 | 316.552 | 323.828
2019 | 12 | 24 | 3:00 | 8572 | 3.5 | 5 | 3.9 | 4.3 | 3.4 | 4.5 | 3.2 | 3.3 | 3.8 | 3.9 | 4.2 | 3.5 | 2 | 2.4 | 3 | 4.8 | 2.9 | 3.2 | 2 | 4 | 1.8 | 2.3 | 1.5 | 11.691 | 67.071 | 4.668 | 19.217 | 15.2 | 309.934 | 323.392
2019 | 12 | 24 | 4:00 | 8573 | 3.4 | 5 | 4.1 | 4.2 | 3.4 | 4.4 | 3.3 | 3.3 | 3.8 | 3.9 | 4.2 | 3.5 | 2 | 2.3 | 3 | 4.8 | 2.9 | 3.2 | 2 | 4 | 1.8 | 2.3 | 1.5 | 11.65 | 67.06 | 4.649 | 19.214 | 15.1 | 306.684 | 322.956
2019 | 12 | 24 | 5:00 | 8574 | 3.2 | 5 | 3.9 | 4.2 | 3.5 | 4.5 | 3.2 | 3.3 | 3.8 | 3.9 | 4.2 | 3.5 | 2 | 2.3 | 3.1 | 4.8 | 2.9 | 3.2 | 2 | 4 | 1.8 | 2.4 | 1.5 | 11.63 | 67.049 | 4.639 | 19.192 | 15.1 | 298.378 | 324.716
2019 | 12 | 24 | 6:00 | 8575 | 3.3 | 4.8 | 4 | 4.2 | 3.4 | 4.3 | 3.2 | 3.3 | 3.8 | 3.9 | 4.2 | 3.5 | 2 | 2.3 | 3.1 | 4.9 | 2.9 | 3.3 | 2 | 4 | 1.8 | 2.4 | 1.5 | 11.589 | 66.981 | 4.621 | 19.151 | 15 | 293.026 | 323.403
2019 | 12 | 24 | 7:00 | 8576 | 3.4 | 4.8 | 3.9 | 4.1 | 3.4 | 3.9 | 3.3 | 3.3 | 3.8 | 3.9 | 4.2 | 3.5 | 2 | 2.3 | 3 | 4.9 | 2.9 | 3.3 | 2 | 4 | 1.8 | 2.3 | 1.5 | 11.548 | 66.97 | 4.611 | 19.148 | 15 | 327.583 | 324.504
2019 | 12 | 24 | 8:00 | 8577 | 3.4 | 4.9 | 3.9 | 4.1 | 3.6 | 4 | 3.3 | 3.3 | 3.8 | 3.9 | 4.2 | 3.5 | 2 | 2.3 | 3 | 4.9 | 2.9 | 3.3 | 2 | 4 | 1.8 | 2.3 | 1.5 | 11.528 | 66.901 | 4.592 | 19.126 | 14.9 | 388.224 | 323.19
2019 | 12 | 24 | 9:00 | 8578 | 3.7 | 4.8 | 4.1 | 4.2 | 3.7 | 4.2 | 3.3 | 3.3 | 3.8 | 3.9 | 4.2 | 3.5 | 2 | 2.3 | 3 | 4.9 | 2.9 | 3.3 | 2 | 4.1 | 1.8 | 2.3 | 1.5 | 11.487 | 66.89 | 4.583 | 19.104 | 14.8 | 384.527 | 324.511
2019 | 12 | 24 | 10:00 | 8579 | 4.1 | 4.9 | 4.5 | 4.4 | 3.9 | 4.4 | 3.3 | 3.3 | 3.8 | 3.9 | 4.2 | 3.6 | 2 | 2.4 | 3 | 4.9 | 2.9 | 3.3 | 2 | 4.1 | 1.8 | 2.1 | 1.5 | 11.446 | 66.879 | 4.564 | 19.082 | 14.7 | 378.985 | 324.734
2019 | 12 | 24 | 11:00 | 8580 | 4.3 | 5 | 4.7 | 4.5 | 4 | 3.9 | 3.3 | 3.3 | 3.8 | 3.9 | 4.2 | 3.6 | 2 | 2.4 | 3 | 5 | 3 | 3.4 | 2 | 4.1 | 1.8 | 2.2 | 1.5 | 11.426 | 66.811 | 4.555 | 19.06 | 14.7 | 381.747 | 323.64
2019 | 12 | 24 | 12:00 | 8581 | 4.3 | 5.1 | 5 | 4.7 | 4 | 3.9 | 3.3 | 3.3 | 3.9 | 3.9 | 4.2 | 3.6 | 2 | 2.5 | 3 | 5 | 3 | 3.4 | 2 | 4.1 | 1.8 | 2.1 | 1.6 | 11.386 | 66.8 | 4.536 | 19.057 | 14.7 | 382.664 | 324.741
2019 | 12 | 24 | 13:00 | 8582 | 4.3 | 5.3 | 4.9 | 4.7 | 3.9 | 4 | 3.4 | 3.3 | 3.8 | 4 | 4.2 | 3.6 | 2 | 2.5 | 3 | 5 | 3 | 3.4 | 2 | 4.1 | 1.8 | 2.2 | 1.6 | 11.366 | 66.732 | 4.527 | 19.016 | 14.7 | 384.965 | 324.745
2019 | 12 | 24 | 14:00 | 8583 | 4.2 | 5.4 | 4.8 | 4.6 | 3.9 | 3.9 | 3.4 | 3.3 | 3.9 | 3.9 | 4.2 | 3.6 | 2 | 2.5 | 3.1 | 5 | 3 | 3.4 | 2 | 4.1 | 1.8 | 2.2 | 1.6 | 11.346 | 66.721 | 4.508 | 18.994 | 14.6 | 349.217 | 324.749
2019 | 12 | 24 | 15:00 | 8584 | 4.2 | 5.3 | 4.6 | 4.4 | 3.7 | 4 | 3.5 | 3.3 | 3.9 | 4 | 4.2 | 3.6 | 2 | 2.5 | 3.1 | 5.1 | 3 | 3.4 | 2 | 4.2 | 1.9 | 2.4 | 1.6 | 11.326 | 66.71 | 4.499 | 18.972 | 14.6 | 285.98 | 324.313
2019 | 12 | 24 | 16:00 | 8585 | 4.2 | 5.3 | 4.4 | 4.3 | 3.6 | 4.1 | 3.4 | 3.3 | 3.9 | 4.1 | 4.2 | 3.6 | 2 | 2.5 | 3.1 | 5.1 | 3 | 3.5 | 2 | 4.2 | 1.9 | 2.5 | 1.6 | 11.306 | 66.642 | 4.49 | 18.95 | 14.6 | 292.225 | 324.536
2019 | 12 | 24 | 17:00 | 8586 | 4 | 5.3 | 4.2 | 4.2 | 3.5 | 4.2 | 3.5 | 3.3 | 3.9 | 4.1 | 4.2 | 3.6 | 2 | 2.4 | 3.1 | 5.1 | 3 | 3.5 | 2 | 4.2 | 1.9 | 2.4 | 1.6 | 11.307 | 66.631 | 4.471 | 18.928 | 14.6 | 299.092 | 324.759
2019 | 12 | 24 | 18:00 | 8587 | 3.9 | 5.3 | 4.1 | 4.2 | 3.5 | 4.4 | 3.5 | 3.3 | 3.9 | 4.1 | 4.2 | 3.7 | 2.1 | 2.4 | 3.1 | 5.1 | 3 | 3.5 | 2.1 | 4.2 | 1.9 | 2.4 | 1.6 | 11.287 | 66.563 | 4.462 | 18.925 | 14.6 | 299.086 | 323.665
2019 | 12 | 24 | 19:00 | 8588 | 3.9 | 5.3 | 4 | 4.2 | 3.4 | 4.4 | 3.5 | 3.3 | 3.9 | 4.1 | 4.2 | 3.7 | 2.1 | 2.5 | 3.1 | 5.1 | 3 | 3.5 | 2.1 | 4.2 | 1.9 | 2.4 | 1.6 | 11.267 | 66.609 | 4.443 | 18.921 | 14.5 | 305.397 | 324.108
2019 | 12 | 24 | 20:00 | 8589 | 3.8 | 5.3 | 4 | 4.1 | 3.2 | 4.3 | 3.6 | 3.3 | 3.9 | 4.1 | 4.2 | 3.7 | 2.1 | 2.5 | 3.1 | 5.1 | 3.1 | 3.5 | 2.1 | 4.2 | 1.9 | 2.4 | 1.6 | 11.268 | 66.598 | 4.434 | 18.899 | 14.5 | 315.614 | 324.331
2019 | 12 | 24 | 21:00 | 8590 | 3.7 | 5.1 | 3.9 | 4.1 | 3.1 | 4.3 | 3.6 | 3.3 | 3.9 | 4.1 | 4.2 | 3.7 | 2.1 | 2.5 | 3.1 | 5.1 | 3.1 | 3.5 | 2.1 | 4.2 | 1.9 | 2.4 | 1.6 | 11.269 | 66.644 | 4.434 | 18.896 | 14.6 | 316.861 | 324.115
2019 | 12 | 24 | 22:00 | 8591 | 3.8 | 4.5 | 3.8 | 4 | 3 | 4.3 | 3.5 | 3.3 | 3.9 | 4.2 | 4.2 | 3.7 | 2.1 | 2.5 | 3.1 | 5.1 | 3.1 | 3.6 | 2.1 | 4.2 | 1.9 | 2.4 | 1.6 | 11.291 | 66.69 | 4.425 | 18.874 | 14.5 | 320.222 | 324.119
2019 | 12 | 24 | 23:00 | 8592 | 3.7 | 4.2 | 3.7 | 3.9 | 3 | 4.3 | 3.6 | 3.3 | 3.9 | 4.2 | 4.2 | 3.7 | 2.1 | 2.5 | 3.1 | 5.1 | 3.1 | 3.6 | 2.1 | 4.2 | 1.9 | 2.4 | 1.6 | 11.313 | 66.679 | 4.416 | 18.852 | 14.6 | 324.904 | 323.903
2019 | 12 | 25 | 0:00 | 8593 | 3.7 | 3.9 | 3.5 | 3.7 | 2.9 | 4.2 | 3.6 | 3.3 | 3.9 | 4.1 | 4.2 | 3.7 | 2.1 | 2.5 | 3.1 | 5.1 | 3.1 | 3.6 | 2.1 | 4.2 | 1.9 | 2.4 | 1.6 | 11.314 | 66.668 | 4.398 | 18.849 | 14.7 | 323.186 | 324.126
2019 | 12 | 25 | 1:00 | 8594 | 3.6 | 3.5 | 3.4 | 3.6 | 2.8 | 4.1 | 3.6 | 3.3 | 3.9 | 4.1 | 4.2 | 3.7 | 2.1 | 2.5 | 3.1 | 5.1 | 3.1 | 3.6 | 2.1 | 4.2 | 1.9 | 2.3 | 1.6 | 11.357 | 66.657 | 4.389 | 18.827 | 14.7 | 319.36 | 323.91
2019 | 12 | 25 | 2:00 | 8595 | 3.6 | 3.6 | 3.2 | 3.7 | 2.8 | 4.2 | 3.6 | 3.4 | 3.9 | 4.2 | 4.2 | 3.7 | 2.1 | 2.5 | 3.1 | 5.1 | 3.1 | 3.6 | 2.1 | 4.2 | 1.9 | 2.4 | 1.6 | 11.358 | 66.703 | 4.379 | 18.824 | 14.7 | 317.671 | 324.353
2019 | 12 | 25 | 3:00 | 8596 | 3.6 | 3.7 | 3.2 | 3.7 | 2.7 | 4.1 | 3.6 | 3.4 | 3.9 | 4.2 | 4.2 | 3.7 | 2.1 | 2.5 | 3.2 | 5.1 | 3.1 | 3.6 | 2.1 | 4.2 | 1.9 | 2.4 | 1.6 | 11.38 | 66.635 | 4.38 | 18.802 | 14.7 | 308.174 | 325.014
2019 | 12 | 25 | 4:00 | 8597 | 3.5 | 3.9 | 3.2 | 3.7 | 2.7 | 4.3 | 3.6 | 3.4 | 4 | 4.2 | 4.2 | 3.7 | 2.1 | 2.5 | 3.2 | 5.1 | 3.1 | 3.6 | 2.1 | 4.2 | 1.9 | 2.5 | 1.6 | 11.402 | 66.624 | 4.361 | 18.798 | 14.8 | 295.95 | 324.579
2019 | 12 | 25 | 5:00 | 8598 | 3.6 | 4.1 | 3 | 3.7 | 2.8 | 4.2 | 3.7 | 3.4 | 4 | 4.1 | 4.2 | 3.7 | 2.1 | 2.6 | 3.2 | 5.1 | 3.1 | 3.6 | 2.1 | 4.2 | 1.9 | 2.5 | 1.6 | 11.444 | 66.613 | 4.362 | 18.776 | 14.7 | 292.912 | 325.679
2019 | 12 | 25 | 6:00 | 8599 | 3.6 | 4.2 | 3.1 | 3.8 | 2.9 | 4 | 3.7 | 3.4 | 4 | 4.1 | 4.2 | 3.7 | 2.1 | 2.5 | 3.2 | 5.1 | 3.1 | 3.7 | 2.1 | 4.2 | 1.9 | 2.5 | 1.6 | 11.466 | 66.545 | 4.352 | 18.773 | 14.7 | 269.764 | 325.682
2019 | 12 | 25 | 7:00 | 8600 | 3.6 | 4.2 | 3.2 | 3.8 | 2.9 | 3.9 | 3.6 | 3.4 | 4 | 4.1 | 4.2 | 3.7 | 2.1 | 2.6 | 3.2 | 5.1 | 3.1 | 3.7 | 2.1 | 4.2 | 2 | 2.5 | 1.6 | 11.509 | 66.534 | 4.343 | 18.751 | 14.7 | 304.134 | 326.342
2019 | 12 | 25 | 8:00 | 8601 | 3.6 | 4 | 3.4 | 3.7 | 2.8 | 3.5 | 3.7 | 3.4 | 4 | 4 | 4.2 | 3.7 | 2.1 | 2.6 | 3.2 | 5.1 | 3.1 | 3.7 | 2.1 | 4.2 | 1.9 | 2.4 | 1.6 | 11.531 | 66.466 | 4.334 | 18.729 | 14.7 | 421.846 | 326.564
2019 | 12 | 25 | 9:00 | 8602 | 3.7 | 3.7 | 3.6 | 3.7 | 2.9 | 3.5 | 3.7 | 3.4 | 4 | 4 | 4.2 | 3.7 | 2.1 | 2.6 | 3.2 | 5.2 | 3.1 | 3.7 | 2.1 | 4.2 | 1.9 | 2.4 | 1.7 | 11.574 | 66.398 | 4.325 | 18.707 | 14.8 | 410.253 | 327.004
2019 | 12 | 25 | 10:00 | 8603 | 3.7 | 3.8 | 3.6 | 3.6 | 3 | 3 | 3.7 | 3.4 | 4 | 4 | 4.2 | 3.7 | 2.1 | 2.5 | 3.2 | 5.2 | 3.1 | 3.7 | 2.1 | 4.2 | 1.9 | 2.4 | 1.7 | 11.617 | 66.33 | 4.316 | 18.685 | 14.9 | 409.785 | 327.88
2019 | 12 | 25 | 11:00 | 8604 | 3.9 | 3.9 | 3.8 | 3.5 | 3.1 | 2.5 | 3.7 | 3.4 | 4 | 4 | 4.2 | 3.7 | 2.1 | 2.5 | 3.2 | 5.2 | 3.1 | 3.7 | 2.1 | 4.2 | 1.9 | 2.4 | 1.7 | 11.639 | 66.319 | 4.307 | 18.682 | 14.9 | 411.168 | 327.011
2019 | 12 | 25 | 12:00 | 8605 | 3.9 | 3.8 | 3.7 | 3.3 | 3.1 | 2.8 | 3.8 | 3.4 | 4 | 4 | 4.2 | 3.7 | 2.1 | 2.6 | 3.2 | 5.2 | 3.1 | 3.8 | 2.1 | 4.2 | 1.9 | 2.3 | 1.7 | 11.661 | 66.309 | 4.298 | 18.641 | 14.9 | 413.014 | 327.669
2019 | 12 | 25 | 13:00 | 8606 | 3.9 | 3.4 | 3.7 | 3.1 | 3 | 2.8 | 3.8 | 3.4 | 4.1 | 4 | 4.2 | 3.7 | 2.1 | 2.6 | 3.1 | 5.1 | 3.2 | 3.8 | 2.1 | 4.2 | 1.9 | 2.4 | 1.7 | 11.81 | 66.241 | 4.289 | 18.638 | 14.9 | 418.57 | 328.326
2019 | 12 | 25 | 14:00 | 8607 | 3.7 | 3.3 | 3.6 | 3 | 2.6 | 2.3 | 3.8 | 3.4 | 4.1 | 4 | 4.2 | 3.7 | 2.1 | 2.6 | 3.1 | 5.1 | 3.2 | 3.8 | 2.1 | 4.2 | 1.9 | 2.4 | 1.7 | 11.811 | 66.23 | 4.28 | 18.616 | 14.9 | 387.123 | 328.112
2019 | 12 | 25 | 15:00 | 8608 | 3.8 | 3.2 | 3.4 | 2.9 | 2.3 | 2.1 | 3.7 | 3.4 | 4.1 | 4 | 4.2 | 3.8 | 2.1 | 2.6 | 3.1 | 5.1 | 3.2 | 3.8 | 2.1 | 4.2 | 2 | 2.4 | 1.7 | 11.791 | 66.219 | 4.28 | 18.575 | 15 | 290.994 | 327.462
2019 | 12 | 25 | 16:00 | 8609 | 3.7 | 3 | 3.1 | 2.5 | 1.4 | 2.1 | 3.7 | 3.4 | 4.1 | 4 | 4.1 | 3.8 | 2.1 | 2.5 | 3.1 | 5.2 | 3.2 | 3.8 | 2.1 | 4.2 | 2 | 2.5 | 1.7 | 11.792 | 66.208 | 4.271 | 18.553 | 15 | 299.75 | 327.466
2019 | 12 | 25 | 17:00 | 8610 | 3.7 | 2.8 | 2.9 | 2.3 | 1.1 | 2 | 3.8 | 3.4 | 4.3 | 4 | 4.2 | 3.8 | 2.1 | 2.6 | 3.1 | 5.2 | 3.2 | 3.8 | 2.1 | 4.2 | 2 | 2.5 | 1.7 | 11.772 | 66.14 | 4.262 | 18.512 | 15 | 319.267 | 328.341
2019 | 12 | 25 | 18:00 | 8611 | 3.6 | 2.9 | 2.7 | 2.1 | 1 | 2 | 3.8 | 3.4 | 4.2 | 4 | 4.2 | 3.8 | 2.1 | 2.5 | 3.2 | 5.2 | 3.2 | 3.8 | 2.1 | 4.1 | 2 | 2.5 | 1.7 | 11.773 | 66.129 | 4.253 | 18.453 | 15 | 321.377 | 327.473
2019 | 12 | 25 | 19:00 | 8612 | 3.4 | 3.1 | 2.2 | 1.4 | 0.8 | 2.1 | 3.7 | 3.4 | 4.2 | 3.9 | 4.2 | 3.8 | 2.1 | 2.6 | 3.2 | 5.2 | 3.2 | 3.8 | 2.1 | 4.1 | 2 | 2.5 | 1.7 | 11.774 | 66.118 | 4.254 | 18.319 | 15.1 | 322.648 | 326.822
2019 | 12 | 25 | 20:00 | 8613 | 3.1 | 3 | 1.5 | 1.3 | 0.5 | 2.1 | 3.7 | 3.4 | 4.2 | 3.9 | 4.1 | 3.8 | 2 | 2.6 | 3.2 | 5.2 | 3.2 | 3.8 | 2 | 4.1 | 2 | 2.4 | 1.7 | 11.775 | 66.051 | 4.245 | 18.334 | 15.1 | 335.211 | 326.389
2019 | 12 | 25 | 21:00 | 8614 | 3 | 2.9 | 1.2 | 1.3 | 0.6 | 2.1 | 3.8 | 3.4 | 4.2 | 3.9 | 4.1 | 3.8 | 2 | 2.6 | 3.2 | 5.1 | 3.2 | 3.8 | 2 | 4.1 | 2 | 2.5 | 1.7 | 11.776 | 66.04 | 4.236 | 18.294 | 15 | 336.526 | 327.484
2019 | 12 | 25 | 22:00 | 8615 | 2.8 | 2.8 | 1 | 1.4 | 0.6 | 2.1 | 3.7 | 3.4 | 4.2 | 3.9 | 4.1 | 3.8 | 1.9 | 2.6 | 3.2 | 5.1 | 3.2 | 3.8 | 1.9 | 4.1 | 2 | 2.4 | 1.7 | 11.756 | 66.029 | 4.236 | 18.29 | 15.1 | 325.626 | 326.833
2019 | 12 | 25 | 23:00 | 8616 | 2.6 | 2.8 | 1 | 1.4 | 0.6 | 2.7 | 3.8 | 3.4 | 4.2 | 3.9 | 4.1 | 3.8 | 1.9 | 2.6 | 3.2 | 5.1 | 3.2 | 3.8 | 1.9 | 4.1 | 2 | 2.5 | 1.8 | 11.757 | 66.018 | 4.227 | 18.268 | 15.1 | 394.918 | 325.305
2019 | 12 | 26 | 0:00 | 8617 | 2.1 | 2.7 | 1 | 1.3 | 0.6 | 2.3 | 3.8 | 3.4 | 4.2 | 3.9 | 4 | 3.8 | 1.9 | 2.6 | 3.2 | 5.1 | 3.2 | 3.8 | 1.9 | 4.1 | 2 | 2.5 | 1.8 | 11.758 | 66.007 | 4.218 | 18.246 | 15.2 | 383.371 | 324.212
2019 | 12 | 26 | 1:00 | 8618 | 1.7 | 2.8 | 0.9 | 1.3 | 0.3 | 2 | 3.8 | 3.4 | 4.2 | 3.8 | 4 | 3.8 | 1.9 | 2.7 | 3.2 | 5 | 3.2 | 3.8 | 1.9 | 4 | 2 | 2.5 | 1.8 | 11.759 | 65.996 | 4.209 | 18.224 | 15.1 | 363.103 | 324.655
2019 | 12 | 26 | 2:00 | 8619 | 1.2 | 2.8 | 0.7 | 1.1 | 0.2 | 1.7 | 3.8 | 3.4 | 4.1 | 3.8 | 4 | 3.7 | 1.9 | 2.7 | 3.2 | 5 | 3.2 | 3.8 | 1.9 | 4 | 2 | 2.5 | 1.7 | 11.76 | 65.985 | 4.2 | 18.221 | 15.3 | 358.524 | 325.535
2019 | 12 | 26 | 3:00 | 8620 | 1.3 | 2.8 | 0.6 | 0.9 | 0.2 | 1.7 | 3.8 | 3.4 | 4.2 | 3.8 | 4 | 3.7 | 1.9 | 2.6 | 3.2 | 4.9 | 3.1 | 3.8 | 1.9 | 4 | 2 | 2.5 | 1.7 | 11.761 | 65.974 | 4.2 | 18.218 | 15.3 | 352.606 | 325.539
2019 | 12 | 26 | 4:00 | 8621 | 1 | 2.5 | 0.5 | 0.6 | 0.2 | 1.3 | 3.8 | 3.4 | 4.2 | 3.8 | 4 | 3.7 | 2 | 2.6 | 3.2 | 4.9 | 3.1 | 3.8 | 2 | 4 | 2 | 2.5 | 1.7 | 11.762 | 65.963 | 4.191 | 18.196 | 15.2 | 339.138 | 324.226
2019 | 12 | 26 | 5:00 | 8622 | 1.1 | 2.2 | 0.5 | 0.7 | 0 | 1.5 | 3.8 | 3.4 | 4.2 | 3.8 | 3.9 | 3.7 | 2 | 2.6 | 3.2 | 4.9 | 3.1 | 3.7 | 2 | 4 | 2 | 2.5 | 1.7 | 11.742 | 65.952 | 4.183 | 18.23 | 15.3 | 325.585 | 324.01
2019 | 12 | 26 | 6:00 | 8623 | 1.3 | 2.1 | 0.3 | 0.6 | 0 | 1.2 | 3.8 | 3.4 | 4.1 | 3.8 | 3.9 | 3.7 | 2 | 2.6 | 3.2 | 4.9 | 3.1 | 3.7 | 2 | 3.9 | 2 | 2.5 | 1.6 | 11.743 | 65.885 | 4.183 | 18.245 | 15.3 | 320.036 | 324.234
2019 | 12 | 26 | 7:00 | 8624 | 1.6 | 1.9 | 0.2 | 0.5 | 0 | 1.4 | 3.8 | 3.4 | 4.2 | 3.7 | 3.9 | 3.6 | 2 | 2.6 | 3.2 | 4.9 | 3.1 | 3.7 | 2 | 3.9 | 2 | 2.5 | 1.6 | 11.723 | 65.817 | 4.174 | 18.26 | 15.3 | 352.581 | 324.237
2019 | 12 | 26 | 8:00 | 8625 | 1.9 | 1.8 | 0.3 | 0.4 | 0 | 1.4 | 3.8 | 3.4 | 4.1 | 3.7 | 3.9 | 3.6 | 2 | 2.6 | 3.1 | 4.9 | 3.1 | 3.7 | 2 | 3.9 | 2 | 2.4 | 1.6 | 11.724 | 65.806 | 4.165 | 18.219 | 15.4 | 413.827 | 324.021
2019 | 12 | 26 | 9:00 | 8626 | 2.1 | 1.8 | 0.5 | 0.6 | 0 | 1.3 | 3.9 | 3.4 | 4.1 | 3.7 | 3.9 | 3.6 | 2 | 2.6 | 3.2 | 4.9 | 3.1 | 3.7 | 2 | 3.8 | 2 | 2.4 | 1.7 | 11.725 | 65.739 | 4.156 | 18.16 | 15.3 | 411.505 | 324.244
2019 | 12 | 26 | 10:00 | 8627 | 2 | 1.3 | 0.5 | 0.8 | 0.1 | 1.4 | 3.8 | 3.4 | 4.1 | 3.7 | 3.9 | 3.6 | 2 | 2.6 | 3.2 | 4.9 | 3.1 | 3.7 | 2 | 3.8 | 2 | 2.4 | 1.7 | 11.705 | 65.672 | 4.156 | 18.101 | 15.3 | 407.796 | 323.368
2019 | 12 | 26 | 11:00 | 8628 | 1.8 | 1.1 | 0.6 | 0.3 | 0.2 | 1.3 | 3.8 | 3.4 | 4 | 3.7 | 3.9 | 3.6 | 2 | 2.6 | 3.2 | 4.9 | 3.1 | 3.7 | 2 | 3.8 | 2 | 2.5 | 1.7 | 11.706 | 65.661 | 4.147 | 18.06 | 15.4 | 407.791 | 323.812
2019 | 12 | 26 | 12:00 | 8629 | 1.8 | 0.9 | 0.5 | 0.2 | 0.4 | 1.1 | 3.8 | 3.4 | 4 | 3.6 | 3.8 | 3.5 | 2 | 2.6 | 3.2 | 4.9 | 3.1 | 3.7 | 2 | 3.8 | 2 | 2.5 | 1.7 | 11.686 | 65.593 | 4.139 | 18.038 | 15.3 | 411.488 | 323.815
2019 | 12 | 26 | 13:00 | 8630 | 1.7 | 1 | 0.4 | 0.2 | 0.4 | 1.3 | 3.8 | 3.5 | 4 | 3.6 | 3.8 | 3.5 | 1.9 | 2.5 | 3.2 | 4.9 | 3.1 | 3.7 | 1.9 | 3.8 | 2 | 2.5 | 1.7 | 11.687 | 65.582 | 4.13 | 18.016 | 15.4 | 411.483 | 323.379
2019 | 12 | 26 | 14:00 | 8631 | 1.6 | 0.9 | 0.1 | 0.1 | 0.4 | 1.2 | 3.8 | 3.5 | 4 | 3.6 | 3.8 | 3.5 | 1.8 | 2.6 | 3.1 | 4.8 | 3.1 | 3.7 | 1.8 | 3.8 | 2 | 2.4 | 1.7 | 11.688 | 65.572 | 4.121 | 18.031 | 15.4 | 386.057 | 325.14
2019 | 12 | 26 | 15:00 | 8632 | 1.4 | 0.2 | 0.2 | 0 | 0.4 | 1.4 | 3.8 | 3.5 | 4 | 3.6 | 3.8 | 3.5 | 1.8 | 2.6 | 3.1 | 4.8 | 3.1 | 3.6 | 1.8 | 3.8 | 2 | 2.5 | 1.7 | 11.668 | 65.504 | 4.112 | 18.047 | 15.3 | 314.536 | 324.705
2019 | 12 | 26 | 16:00 | 8633 | 1.3 | 0.1 | 0.1 | -0.1 | 0.4 | 1.8 | 3.8 | 3.4 | 4 | 3.6 | 3.9 | 3.5 | 1.8 | 2.6 | 3.2 | 4.7 | 3.1 | 3.6 | 1.8 | 3.7 | 2 | 2.6 | 1.6 | 11.669 | 65.493 | 4.112 | 18.062 | 15.4 | 318.712 | 325.366
2019 | 12 | 26 | 17:00 | 8634 | 1.2 | 0.1 | 0.1 | -0.1 | 0.4 | 1.9 | 3.7 | 3.4 | 4 | 3.5 | 3.8 | 3.5 | 1.8 | 2.6 | 3.2 | 4.7 | 3.1 | 3.6 | 1.8 | 3.7 | 2 | 2.6 | 1.6 | 11.649 | 65.483 | 4.103 | 18.021 | 15.4 | 328.101 | 324.273
2019 | 12 | 26 | 18:00 | 8635 | 1 | -0.1 | 0.2 | -0.2 | 0.2 | 1.9 | 3.7 | 3.4 | 4.1 | 3.5 | 3.8 | 3.5 | 1.8 | 2.6 | 3.2 | 4.7 | 3 | 3.6 | 1.8 | 3.7 | 2 | 2.6 | 1.6 | 11.65 | 65.415 | 4.095 | 17.906 | 15.4 | 327.662 | 324.276
2019 | 12 | 26 | 19:00 | 8636 | 1 | 0.2 | 0.2 | -0.3 | 0.1 | 1.5 | 3.7 | 3.4 | 4.1 | 3.5 | 3.8 | 3.5 | 1.8 | 2.6 | 3.2 | 4.7 | 3 | 3.6 | 1.8 | 3.7 | 2 | 2.6 | 1.6 | 11.651 | 65.405 | 4.086 | 17.847 | 15.4 | 336.834 | 325.158
2019 | 12 | 26 | 20:00 | 8637 | 0.5 | 0.4 | 0.2 | -0.4 | 0.1 | 1.4 | 3.7 | 3.4 | 4.1 | 3.5 | 3.8 | 3.5 | 1.7 | 2.6 | 3.1 | 4.7 | 3 | 3.5 | 1.7 | 3.6 | 2 | 2.6 | 1.6 | 11.631 | 65.337 | 4.077 | 17.862 | 15.4 | 342.154 | 323.624
2019 | 12 | 26 | 21:00 | 8638 | 0.4 | 0.5 | 0 | -0.4 | 0.1 | 1.3 | 3.7 | 3.4 | 4.1 | 3.4 | 3.8 | 3.4 | 1.7 | 2.6 | 3.1 | 4.7 | 3 | 3.5 | 1.7 | 3.6 | 2 | 2.5 | 1.6 | 11.632 | 65.327 | 4.068 | 17.896 | 15.4 | 352.494 | 323.848
2019 | 12 | 26 | 22:00 | 8639 | 0.6 | 0.6 | 0 | -0.4 | 0.1 | 1.3 | 3.7 | 3.4 | 4 | 3.4 | 3.8 | 3.4 | 1.8 | 2.5 | 3.2 | 4.7 | 3 | 3.5 | 1.8 | 3.6 | 2 | 2.5 | 1.6 | 11.612 | 65.316 | 4.059 | 17.818 | 15.4 | 356.577 | 322.53
2019 | 12 | 26 | 23:00 | 8640 | 0.7 | 0.6 | 0 | -0.4 | 0 | 1.2 | 3.7 | 3.4 | 4 | 3.4 | 3.7 | 3.5 | 1.7 | 2.5 | 3.2 | 4.7 | 3 | 3.5 | 1.7 | 3.6 | 2 | 2.5 | 1.6 | 11.613 | 65.305 | 4.051 | 17.778 | 15.3 | 361.135 | 321.651
2019 | 12 | 27 | 0:00 | 8641 | 0.6 | 0.4 | 0.2 | -0.3 | 0 | 1.7 | 3.6 | 3.4 | 3.9 | 3.4 | 3.7 | 3.4 | 1.7 | 2.4 | 3.2 | 4.7 | 3 | 3.4 | 1.7 | 3.6 | 2 | 2.5 | 1.6 | 11.593 | 65.294 | 4.042 | 17.737 | 15.4 | 363.877 | 321.434
2019 | 12 | 27 | 1:00 | 8642 | 0.5 | 0.4 | 0.1 | -0.4 | 0 | 1.6 | 3.6 | 3.4 | 3.9 | 3.4 | 3.7 | 3.3 | 1.7 | 2.4 | 3.1 | 4.6 | 3 | 3.4 | 1.7 | 3.6 | 2 | 2.5 | 1.6 | 11.594 | 65.227 | 4.033 | 17.697 | 15.4 | 360.666 | 319.889
2019 | 12 | 27 | 2:00 | 8643 | 0.4 | 0.4 | 0.1 | -0.3 | -0.2 | 1.2 | 3.6 | 3.4 | 3.8 | 3.3 | 3.6 | 3.3 | 1.7 | 2.4 | 3.1 | 4.6 | 3 | 3.4 | 1.7 | 3.5 | 2 | 2.5 | 1.6 | 11.595 | 65.272 | 4.024 | 17.675 | 15.4 | 354.732 | 320.114
2019 | 12 | 27 | 3:00 | 8644 | 0.2 | 0.3 | 0.1 | -0.1 | -0.1 | 0.9 | 3.6 | 3.4 | 3.8 | 3.3 | 3.6 | 3.2 | 1.7 | 2.3 | 3.2 | 4.6 | 3 | 3.4 | 1.7 | 3.5 | 2 | 2.5 | 1.6 | 11.575 | 65.261 | 4.015 | 17.653 | 15.4 | 344.346 | 318.787
2019 | 12 | 27 | 4:00 | 8645 | 0.1 | 0.4 | 0.2 | -0.2 | -0.1 | 0.9 | 3.6 | 3.4 | 3.8 | 3.3 | 3.6 | 3.2 | 1.7 | 2.3 | 3.2 | 4.6 | 3 | 3.3 | 1.7 | 3.5 | 2 | 2.6 | 1.6 | 11.576 | 65.251 | 4.007 | 17.539 | 15.4 | 330.204 | 317.681
2019 | 12 | 27 | 5:00 | 8646 | 0.1 | 0.6 | 0.1 | -0.2 | -0.1 | 0.9 | 3.6 | 3.4 | 3.8 | 3.3 | 3.6 | 3 | 1.7 | 2.4 | 3.1 | 4.5 | 3 | 3.3 | 1.7 | 3.4 | 2 | 2.6 | 1.5 | 11.556 | 65.24 | 3.998 | 17.498 | 15.3 | 314.871 | 315.682
2019 | 12 | 27 | 6:00 | 8647 | 0.1 | 0.7 | 0 | -0.1 | -0.2 | 0.8 | 3.5 | 3.4 | 3.7 | 3.2 | 3.5 | 2.7 | 1.7 | 2.2 | 3.1 | 4.5 | 2.9 | 3.3 | 1.7 | 3.4 | 2 | 2.6 | 1.5 | 11.536 | 65.229 | 3.989 | 17.495 | 15.3 | 276.922 | 313.903
2019 | 12 | 27 | 7:00 | 8648 | 0.1 | 0.8 | 0.2 | 0 | -0.2 | 0.9 | 3.5 | 3.4 | 3.7 | 3.2 | 3.5 | 2.5 | 1.7 | 2.2 | 3.1 | 4.5 | 2.9 | 3.3 | 1.7 | 3.3 | 2 | 2.5 | 1.5 | 11.516 | 65.274 | 3.98 | 17.436 | 15.3 | 269.897 | 315.021
2019 | 12 | 27 | 8:00 | 8649 | 0.1 | 0.8 | 0.2 | 0.1 | -0.2 | 0.7 | 3.5 | 3.4 | 3.7 | 3.1 | 3.5 | 2.4 | 1.7 | 2.1 | 3 | 4.4 | 2.9 | 3.2 | 1.7 | 3.3 | 2 | 2.5 | 1.3 | 11.496 | 65.319 | 3.972 | 17.395 | 15.3 | 318.198 | 314.579
2019 | 12 | 27 | 9:00 | 8650 | 0 | 1.1 | 0.2 | 0.2 | -0.4 | 0.5 | 3.5 | 3.3 | 3.7 | 3.1 | 3.5 | 2.4 | 1.7 | 2.1 | 3 | 4.4 | 2.9 | 3.2 | 1.7 | 3.2 | 2 | 2.5 | 1.3 | 11.476 | 65.421 | 3.972 | 17.447 | 15.2 | 293.783 | 315.028
2019 | 12 | 27 | 10:00 | 8651 | -0.2 | 1.2 | 0.3 | 0.4 | -0.4 | 0.2 | 3.5 | 3.3 | 3.7 | 3.1 | 3.5 | 2.4 | 1.7 | 2.1 | 2.9 | 4.4 | 2.9 | 3.2 | 1.7 | 3.2 | 2 | 2.4 | 1.4 | 11.456 | 65.523 | 3.963 | 17.481 | 15.2 | 283.524 | 314.14
2019 | 12 | 27 | 11:00 | 8652 | -0.5 | 1.2 | 0.4 | 0.3 | -0.6 | -0.2 | 3.5 | 3.3 | 3.7 | 3 | 3.4 | 2.3 | 1.8 | 2.1 | 2.9 | 4.4 | 2.9 | 3.2 | 1.8 | 3.2 | 1.9 | 2.4 | 1.3 | 11.436 | 65.568 | 3.955 | 17.422 | 15.1 | 281.752 | 311.018
2019 | 12 | 27 | 12:00 | 8653 | -0.6 | 1 | 0.4 | 0.3 | -1.1 | -1.4 | 3.5 | 3.3 | 3.7 | 2.9 | 3.4 | 2.3 | 1.8 | 2.1 | 2.9 | 4.4 | 2.8 | 3.1 | 1.8 | 3.1 | 1.9 | 2.4 | 1.3 | 11.416 | 65.557 | 3.946 | 17.271 | 15.1 | 279.999 | 309.681
2019 | 12 | 27 | 13:00 | 8654 | -0.8 | 0.7 | 0.4 | -0.1 | -1.8 | -1.9 | 3.4 | 3.3 | 3.7 | 2.9 | 3.3 | 2.2 | 1.8 | 2 | 2.9 | 4.4 | 2.8 | 3.1 | 1.8 | 3.1 | 1.9 | 2.4 | 1.3 | 11.375 | 65.603 | 3.937 | 17.083 | 15.1 | 276.551 | 307.003
2019 | 12 | 27 | 14:00 | 8655 | -1.1 | 0.4 | 0.1 | -0.2 | -2.5 | -1.8 | 3.4 | 3.3 | 3.8 | 2.8 | 3.2 | 2.2 | 1.7 | 2 | 2.8 | 4.3 | 2.8 | 3.1 | 1.7 | 3 | 1.9 | 2.4 | 1.3 | 11.376 | 65.648 | 3.929 | 16.914 | 15 | 232.72 | 305.443
2019 | 12 | 27 | 15:00 | 8656 | -1.3 | -0.2 | -0.3 | -0.7 | -2.6 | -1.7 | 3.3 | 3.3 | 3.8 | 2.8 | 3.1 | 2.1 | 1.6 | 1.9 | 2.8 | 4.3 | 2.7 | 3 | 1.6 | 3 | 1.9 | 2.5 | 1.3 | 11.335 | 65.693 | 3.92 | 16.875 | 15.1 | 232.982 | 303.214
2019 | 12 | 27 | 16:00 | 8657 | -1.4 | -1 | -0.6 | -1.4 | -2.3 | -1.7 | 3.3 | 3.2 | 3.7 | 2.7 | 3.1 | 2 | 1.6 | 1.9 | 2.8 | 4.3 | 2.7 | 3 | 1.6 | 2.9 | 1.9 | 2.4 | 1.2 | 11.315 | 65.795 | 3.92 | 16.782 | 15.1 | 236.452 | 303.441
2019 | 12 | 27 | 17:00 | 8658 | -1.5 | -1.2 | -0.8 | -1.7 | -2.5 | -1.8 | 3.3 | 3.2 | 3.7 | 2.7 | 3.1 | 1.9 | 1.6 | 1.8 | 2.7 | 4.3 | 2.7 | 3 | 1.6 | 2.9 | 1.8 | 2.3 | 1.2 | 11.295 | 65.897 | 3.912 | 16.726 | 15 | 239.437 | 302.552
2019 | 12 | 27 | 18:00 | 8659 | -1.5 | -1.2 | -0.8 | -1.6 | -2.7 | -1.7 | 3.2 | 3.2 | 3.6 | 2.6 | 3.1 | 1.8 | 1.5 | 1.8 | 2.7 | 4.2 | 2.7 | 2.9 | 1.5 | 2.8 | 1.8 | 2.3 | 1.2 | 11.275 | 65.943 | 3.903 | 16.965 | 15 | 234.836 | 301.664
2019 | 12 | 27 | 19:00 | 8660 | -1.7 | -1.1 | -0.9 | -1.5 | -2.7 | -1.6 | 3.2 | 3.2 | 3.6 | 2.5 | 3 | 1.7 | 1.5 | 1.8 | 2.7 | 4.2 | 2.7 | 2.9 | 1.5 | 2.7 | 1.8 | 2.3 | 1.1 | 11.234 | 65.988 | 3.894 | 17.205 | 15 | 233.501 | 300.554
2019 | 12 | 27 | 20:00 | 8661 | -1.4 | -1.1 | -1 | -1.6 | -3 | -1.4 | 3.1 | 3.2 | 3.5 | 2.5 | 3 | 1.6 | 1.6 | 1.7 | 2.7 | 4.2 | 2.6 | 2.8 | 1.6 | 2.7 | 1.8 | 2.3 | 1.1 | 11.214 | 66.034 | 3.886 | 17.167 | 15 | 237.793 | 298.778
2019 | 12 | 27 | 21:00 | 8662 | -1 | -1.3 | -1.3 | -1.7 | -3.1 | -1.2 | 3.1 | 3.2 | 3.5 | 2.4 | 3 | 1.6 | 1.6 | 1.7 | 2.7 | 4.2 | 2.6 | 2.8 | 1.6 | 2.6 | 1.8 | 2.2 | 1 | 11.194 | 66.08 | 3.868 | 16.927 | 14.9 | 246.682 | 297.007
2019 | 12 | 27 | 22:00 | 8663 | -0.8 | -1.5 | -1.3 | -1.9 | -2.7 | -1.2 | 3.1 | 3.1 | 3.4 | 2.4 | 3 | 1.5 | 1.5 | 1.7 | 2.6 | 4.1 | 2.6 | 2.8 | 1.5 | 2.6 | 1.8 | 2.2 | 1 | 11.174 | 66.069 | 3.86 | 17.019 | 14.8 | 260.616 | 300.564
2019 | 12 | 27 | 23:00 | 8664 | -0.8 | -1.6 | -1.3 | -2.2 | -2.5 | -1 | 3 | 3.1 | 3.4 | 2.3 | 3 | 1.5 | 1.5 | 1.6 | 2.6 | 4.1 | 2.6 | 2.7 | 1.5 | 2.5 | 1.8 | 2.2 | 1 | 11.134 | 66.114 | 3.851 | 17.203 | 14.8 | 306.186 | 302.795
2019 | 12 | 28 | 0:00 | 8665 | -0.7 | -1.6 | -1.2 | -2.4 | -2.2 | -0.7 | 3 | 3.1 | 3.4 | 2.3 | 2.9 | 1.5 | 1.5 | 1.6 | 2.6 | 4 | 2.5 | 2.7 | 1.5 | 2.5 | 1.8 | 2.1 | 1 | 11.114 | 66.16 | 3.842 | 17.202 | 14.8 | 305.78 | 301.461
2019 | 12 | 28 | 1:00 | 8666 | -0.8 | -1.5 | -1.2 | -2.4 | -1.7 | -1.1 | 2.9 | 3.1 | 3.3 | 2.2 | 2.9 | 1.5 | 1.5 | 1.6 | 2.6 | 4 | 2.5 | 2.6 | 1.5 | 2.4 | 1.7 | 2 | 0.9 | 11.073 | 66.149 | 3.834 | 17.294 | 14.7 | 304.176 | 300.573
2019 | 12 | 28 | 2:00 | 8667 | -0.7 | -1.3 | -1.1 | -2.1 | -1.8 | -1 | 2.9 | 3.1 | 3.4 | 2.2 | 2.8 | 1.3 | 1.5 | 1.6 | 2.6 | 3.9 | 2.5 | 2.6 | 1.5 | 2.4 | 1.7 | 2.1 | 0.9 | 11.053 | 66.081 | 3.825 | 17.349 | 14.7 | 302.19 | 296.138
2019 | 12 | 28 | 3:00 | 8668 | -0.8 | -1 | -1 | -1.5 | -1.8 | -0.7 | 2.9 | 3 | 3.3 | 2.1 | 2.8 | 1.2 | 1.5 | 1.6 | 2.5 | 3.9 | 2.5 | 2.6 | 1.5 | 2.3 | 1.7 | 2.1 | 0.9 | 11.013 | 65.9 | 3.808 | 17.238 | 14.7 | 306.566 | 295.698
2019 | 12 | 28 | 4:00 | 8669 | -1 | -0.8 | -1 | -1.3 | -1.8 | -0.5 | 2.8 | 3 | 3.3 | 2.1 | 2.8 | 1.2 | 1.6 | 1.6 | 2.5 | 3.8 | 2.4 | 2.5 | 1.6 | 2.3 | 1.7 | 2.1 | 0.9 | 10.993 | 65.889 | 3.799 | 16.868 | 14.6 | 302.969 | 295.923
2019 | 12 | 28 | 5:00 | 8670 | -1 | -0.8 | -1.1 | -1.3 | -1.8 | -0.7 | 2.8 | 3 | 3.3 | 2.1 | 2.8 | 1.1 | 1.5 | 1.5 | 2.5 | 3.8 | 2.4 | 2.5 | 1.5 | 2.3 | 1.6 | 2.1 | 0.9 | 10.952 | 65.822 | 3.791 | 17.052 | 14.5 | 294.061 | 300.141
2019 | 12 | 28 | 6:00 | 8671 | -1 | -0.8 | -1 | -1.3 | -1.8 | -0.8 | 2.8 | 3 | 3.2 | 2 | 2.7 | 1.1 | 1.5 | 1.5 | 2.5 | 3.7 | 2.3 | 2.4 | 1.5 | 2.3 | 1.6 | 2.1 | 0.9 | 10.932 | 65.811 | 3.782 | 17.107 | 14.5 | 292.177 | 303.487
2019 | 12 | 28 | 7:00 | 8672 | -1.3 | -0.7 | -1 | -1.3 | -1.8 | -1 | 2.7 | 3 | 3.3 | 2 | 2.7 | 1.1 | 1.5 | 1.5 | 2.5 | 3.6 | 2.3 | 2.4 | 1.5 | 2.3 | 1.6 | 2.1 | 0.8 | 10.892 | 65.8 | 3.774 | 17.162 | 14.4 | 293.674 | 302.598
2019 | 12 | 28 | 8:00 | 8673 | -1.4 | -0.6 | -0.9 | -1.2 | -2 | -1.1 | 2.7 | 2.9 | 3.2 | 2 | 2.6 | 1 | 1.5 | 1.4 | 2.5 | 3.6 | 2.2 | 2.4 | 1.5 | 2.2 | 1.5 | 2 | 0.8 | 10.851 | 65.789 | 3.765 | 17.383 | 14.4 | 293.669 | 300.819
2019 | 12 | 28 | 9:00 | 8674 | -1.4 | -0.5 | -0.9 | -1.2 | -2.1 | -1.2 | 2.7 | 2.9 | 3.2 | 1.9 | 2.6 | 0.9 | 1.5 | 1.4 | 2.5 | 3.6 | 2.2 | 2.3 | 1.5 | 2.2 | 1.5 | 2 | 0.8 | 10.811 | 65.722 | 3.757 | 17.142 | 14.4 | 292.536 | 299.932
2019 | 12 | 28 | 10:00 | 8675 | -1.5 | -0.5 | -1.1 | -1.2 | -2.2 | -1.2 | 2.7 | 2.9 | 3.2 | 1.9 | 2.6 | 0.9 | 1.4 | 1.4 | 2.5 | 3.5 | 2.2 | 2.3 | 1.4 | 2.2 | 1.5 | 2 | 0.8 | 10.791 | 65.542 | 3.748 | 17.234 | 14.3 | 291.784 | 302.162
2019 | 12 | 28 | 11:00 | 8676 | -1.5 | -0.6 | -1.3 | -1.3 | -2.4 | -1.2 | 2.6 | 2.9 | 3.1 | 2 | 2.6 | 0.8 | 1.4 | 1.4 | 2.5 | 3.5 | 2.1 | 2.2 | 1.4 | 2.2 | 1.5 | 2 | 0.8 | 10.751 | 65.474 | 3.74 | 17.271 | 14.3 | 297.85 | 304.397
2019 | 12 | 28 | 12:00 | 8677 | -1.6 | -0.8 | -1.5 | -1.6 | -2.6 | -1 | 2.6 | 2.8 | 3.2 | 2.1 | 2.6 | 0.8 | 1.4 | 1.4 | 2.5 | 3.4 | 2.1 | 2.2 | 1.4 | 2.2 | 1.5 | 2 | 0.8 | 10.731 | 65.407 | 3.732 | 17.326 | 14.3 | 308.131 | 306.187
2019 | 12 | 28 | 13:00 | 8678 | -1.8 | -1.2 | -1.8 | -2 | -2.8 | -1.2 | 2.5 | 2.8 | 3.1 | 2.2 | 2.5 | 0.8 | 1.4 | 1.3 | 2.5 | 3.4 | 2.1 | 2.2 | 1.4 | 2.2 | 1.4 | 2 | 0.8 | 10.69 | 65.34 | 3.732 | 17.399 | 14.2 | 302.921 | 304.627
2019 | 12 | 28 | 14:00 | 8679 | -2.2 | -1.6 | -1.9 | -2.5 | -3.1 | -1.2 | 2.5 | 2.8 | 3.1 | 2 | 2.5 | 0.8 | 1.3 | 1.3 | 2.4 | 3.4 | 2.1 | 2.1 | 1.3 | 2.1 | 1.4 | 2 | 0.7 | 10.671 | 65.161 | 3.715 | 17.528 | 14.2 | 310.153 | 304.63
2019 | 12 | 28 | 15:00 | 8680 | -2.5 | -2 | -2.1 | -2.8 | -3.3 | -1.3 | 2.6 | 2.7 | 3.1 | 2 | 2.5 | 0.8 | 1.3 | 1.2 | 2.4 | 3.3 | 2 | 2.1 | 1.3 | 2.1 | 1.4 | 2 | 0.7 | 10.63 | 65.038 | 3.706 | 17.546 | 14.1 | 311.786 | 304.41
2019 | 12 | 28 | 16:00 | 8681 | -2.6 | -2.3 | -2.3 | -3 | -3.5 | -1.1 | 2.5 | 2.7 | 3 | 2.1 | 2.5 | 0.8 | 1.3 | 1.2 | 2.4 | 3.3 | 2 | 2 | 1.3 | 2.1 | 1.4 | 1.9 | 0.7 | 10.59 | 64.916 | 3.698 | 17.768 | 14 | 292.502 | 308.436
2019 | 12 | 28 | 17:00 | 8682 | -2.6 | -2.6 | -2.7 | -3.2 | -3.6 | -1.2 | 2.4 | 2.7 | 3 | 1.9 | 2.5 | 0.8 | 1.3 | 1.3 | 2.4 | 3.3 | 2 | 2 | 1.3 | 2.1 | 1.3 | 1.9 | 0.7 | 10.57 | 64.793 | 3.689 | 17.638 | 14 | 305.687 | 311.791
2019 | 12 | 28 | 18:00 | 8683 | -2.5 | -2.7 | -2.9 | -3.5 | -3.9 | -1.5 | 2.4 | 2.7 | 3 | 2.1 | 2.6 | 0.8 | 1.3 | 1.2 | 2.4 | 3.2 | 1.9 | 1.9 | 1.3 | 2 | 1.3 | 1.9 | 0.7 | 10.53 | 64.615 | 3.672 | 17.916 | 13.9 | 302.894 | 310.454
2019 | 12 | 28 | 19:00 | 8684 | -2.5 | -3 | -3.1 | -3.6 | -4.5 | -2.8 | 2.3 | 2.7 | 2.9 | 2.1 | 2.6 | 0.8 | 1.3 | 1.2 | 2.4 | 3.3 | 1.9 | 1.9 | 1.3 | 2 | 1.3 | 1.9 | 0.6 | 10.49 | 64.493 | 3.664 | 18.008 | 13.9 | 301.312 | 312.692
2019 | 12 | 28 | 20:00 | 8685 | -2.7 | -3.4 | -3.2 | -3.7 | -5.9 | -4 | 2.2 | 2.7 | 2.9 | 2.3 | 2.5 | 0.8 | 1.3 | 1.1 | 2.4 | 3.4 | 1.9 | 1.8 | 1.3 | 1.9 | 1.3 | 1.9 | 0.6 | 10.449 | 64.316 | 3.656 | 17.915 | 13.9 | 308.087 | 314.48
2019 | 12 | 28 | 21:00 | 8686 | -3.1 | -4.1 | -3.3 | -3.8 | -6.8 | -4.3 | 2.2 | 2.8 | 2.9 | 2.3 | 2.5 | 0.8 | 1.3 | 1.1 | 2.4 | 3.4 | 1.9 | 1.8 | 1.3 | 1.8 | 1.3 | 1.9 | 0.6 | 10.409 | 64.084 | 3.647 | 18.081 | 13.8 | 312.163 | 316.49
2019 | 12 | 28 | 22:00 | 8687 | -2.9 | -4.7 | -3.3 | -4 | -6 | -3.4 | 2.1 | 2.8 | 2.9 | 2.4 | 2.5 | 0.8 | 1.3 | 1.2 | 2.4 | 3.3 | 1.8 | 1.8 | 1.3 | 1.8 | 1.2 | 1.9 | 0.6 | 10.369 | 63.962 | 3.639 | 18.229 | 13.7 | 305.259 | 318.716
2019 | 12 | 28 | 23:00 | 8688 | -3.1 | -4.7 | -3.2 | -4 | -4.6 | -3.2 | 2.1 | 2.8 | 2.8 | 2.1 | 2.5 | 0.9 | 1.3 | 1.2 | 2.4 | 3.3 | 1.8 | 1.7 | 1.3 | 1.7 | 1.2 | 1.9 | 0.6 | 10.349 | 63.841 | 3.622 | 18.21 | 13.7 | 306.457 | 318.498
2019 | 12 | 29 | 0:00 | 8689 | -3.8 | -4.9 | -3.3 | -4.1 | -4.4 | -2.8 | 2.1 | 2.8 | 2.8 | 2.2 | 2.4 | 1 | 1.3 | 1.1 | 2.5 | 3.3 | 1.8 | 1.7 | 1.3 | 1.6 | 1.2 | 1.8 | 0.6 | 10.33 | 63.721 | 3.614 | 18.265 | 13.7 | 315.874 | 320.719
2019 | 12 | 29 | 1:00 | 8690 | -4.3 | -4.9 | -3.4 | -4.4 | -4.5 | -3.2 | 2 | 2.8 | 2.8 | 2.1 | 2.4 | 1 | 1.3 | 1.1 | 2.5 | 3.2 | 1.8 | 1.6 | 1.3 | 1.6 | 1.2 | 1.8 | 0.6 | 10.289 | 63.545 | 3.606 | 18.339 | 13.6 | 314.62 | 320.723
2019 | 12 | 29 | 2:00 | 8691 | -3.5 | -4.4 | -3.6 | -4.4 | -4.6 | -3.3 | 2 | 2.8 | 2.8 | 2.1 | 2.4 | 1.1 | 1.3 | 1 | 2.5 | 3.3 | 1.7 | 1.6 | 1.3 | 1.5 | 1.2 | 1.8 | 0.6 | 10.27 | 63.425 | 3.597 | 18.376 | 13.5 | 314.199 | 323.377
2019 | 12 | 29 | 3:00 | 8692 | -3 | -3.8 | -3.9 | -4.6 | -4.8 | -3.4 | 2 | 2.8 | 2.8 | 2.1 | 2.3 | 1.2 | 1.3 | 1 | 2.5 | 3.3 | 1.7 | 1.5 | 1.3 | 1.5 | 1.2 | 1.8 | 0.6 | 10.23 | 63.305 | 3.589 | 18.394 | 13.4 | 307.644 | 324.041
2019 | 12 | 29 | 4:00 | 8693 | -3 | -3 | -4.1 | -4.8 | -5 | -3.7 | 2 | 2.8 | 2.8 | 2.2 | 2 | 1.2 | 1.3 | 1 | 2.5 | 3.3 | 1.7 | 1.5 | 1.3 | 1.5 | 1.2 | 1.8 | 0.6 | 10.21 | 63.185 | 3.581 | 18.524 | 13.4 | 286.196 | 324.044
2019 | 12 | 29 | 5:00 | 8694 | -3.3 | -3.5 | -4.2 | -5.2 | -5.1 | -3.4 | 1.9 | 2.8 | 2.6 | 2.3 | 1.9 | 1.3 | 1.3 | 0.9 | 2.5 | 3.2 | 1.6 | 1.5 | 1.3 | 1.4 | 1.1 | 1.8 | 0.6 | 10.17 | 63.065 | 3.564 | 18.634 | 13.3 | 298.143 | 326.68
2019 | 12 | 29 | 6:00 | 8695 | -3.6 | -3.2 | -4.5 | -5.4 | -5 | -3.3 | 1.8 | 2.8 | 2.5 | 2 | 2 | 1.3 | 1.3 | 0.8 | 2.5 | 3.2 | 1.6 | 1.4 | 1.3 | 1.4 | 1.1 | 1.8 | 0.6 | 10.13 | 63 | 3.556 | 18.616 | 13.3 | 313.763 | 328.431
2019 | 12 | 29 | 7:00 | 8696 | -3.5 | -2.7 | -5 | -5.6 | -5.3 | -2.6 | 1.8 | 2.8 | 2.5 | 2.2 | 1.9 | 1.3 | 1.3 | 0.6 | 2.6 | 3.2 | 1.6 | 1.4 | 1.3 | 1.4 | 1.1 | 1.8 | 0.6 | 10.11 | 62.88 | 3.539 | 18.708 | 13.3 | 304.412 | 331.26
2019 | 12 | 29 | 8:00 | 8697 | -3.3 | -2 | -5.3 | -5.2 | -5.3 | -1.9 | 1.8 | 2.9 | 2.5 | 2.4 | 2 | 1.3 | 1.2 | 0.6 | 2.6 | 3.1 | 1.5 | 1.3 | 1.2 | 1.4 | 1.1 | 1.7 | 0.6 | 10.07 | 62.761 | 3.531 | 18.911 | 13.3 | 298.902 | 331.697
2019 | 12 | 29 | 9:00 | 8698 | -3.4 | -0.8 | -4.8 | -4.6 | -5.2 | -1.2 | 1.7 | 2.9 | 2.6 | 2.3 | 2.4 | 1.3 | 1.2 | 0.6 | 2.6 | 3.1 | 1.5 | 1.3 | 1.2 | 1.4 | 1 | 1.7 | 0.6 | 10.009 | 62.696 | 3.514 | 19.133 | 13.2 | 321.291 | 332.784
2019 | 12 | 29 | 10:00 | 8699 | -3.2 | 0.5 | -4.2 | -3.7 | -4.6 | -0.5 | 1.8 | 2.9 | 2.6 | 2 | 2.6 | 1.2 | 1.2 | 0.6 | 2.5 | 3 | 1.4 | 1.3 | 1.2 | 1.4 | 1 | 1.6 | 0.5 | 9.99 | 62.632 | 3.515 | 19.188 | 13.1 | 320.015 | 334.947
2019 | 12 | 29 | 11:00 | 8700 | -3.2 | 2 | -3.4 | -2.5 | -3.7 | 0.5 | 1.9 | 2.9 | 2.6 | 2.3 | 2.6 | 1.1 | 1.2 | 0.6 | 2.5 | 3 | 1.4 | 1.2 | 1.2 | 1.4 | 1 | 1.5 | 0.4 | 9.95 | 62.513 | 3.506 | 19.262 | 13.1 | 332.489 | 339.687
2019 | 12 | 29 | 12:00 | 8701 | -3 | 2.1 | -2.6 | -1.7 | -2.8 | 1.3 | 1.9 | 2.9 | 2.6 | 2.1 | 2.5 | 1 | 1.1 | 0.6 | 2.5 | 2.9 | 1.4 | 1.2 | 1.1 | 1.5 | 1 | 1.5 | 0.4 | 9.91 | 62.394 | 3.498 | 19.225 | 13 | 347.136 | 340.979
2019 | 12 | 29 | 13:00 | 8702 | -2.9 | 2.2 | -2.1 | -1.3 | -2 | 2.1 | 1.9 | 2.9 | 2.6 | 2.2 | 2.5 | 1 | 1.1 | 0.5 | 2.4 | 2.9 | 1.4 | 1.2 | 1.1 | 1.5 | 0.9 | 1.5 | 0.3 | 9.89 | 62.33 | 3.498 | 19.446 | 13 | 354.366 | 339.909
2019 | 12 | 29 | 14:00 | 8703 | -2.8 | 2.5 | -1.5 | -0.8 | -1.5 | 2.9 | 2 | 2.9 | 2.6 | 2.3 | 2.5 | 0.9 | 1.1 | 0.4 | 2.4 | 2.9 | 1.4 | 1.1 | 1.1 | 1.6 | 0.9 | 1.4 | 0.3 | 9.87 | 62.211 | 3.482 | 19.391 | 12.9 | 362.118 | 346.355
2019 | 12 | 29 | 15:00 | 8704 | -2.3 | 2.6 | -1.2 | -0.7 | -0.7 | 2.9 | 1.9 | 2.9 | 2.6 | 2.2 | 2.3 | 0.9 | 1 | 0.3 | 2.3 | 3 | 1.3 | 1.1 | 1 | 1.6 | 0.9 | 1.4 | 0.4 | 9.83 | 62.093 | 3.474 | 19.593 | 12.9 | 373.61 | 348.293
2019 | 12 | 29 | 16:00 | 8705 | -1.7 | 2.8 | -1.1 | -0.6 | -0.4 | 3.2 | 1.9 | 2.9 | 2.6 | 2.2 | 2.1 | 0.8 | 1 | 0.2 | 2.2 | 3 | 1.3 | 1.1 | 1 | 1.6 | 0.9 | 1.4 | 0.4 | 9.831 | 62.083 | 3.466 | 19.887 | 12.8 | 396.707 | 353.038
2019 | 12 | 29 | 17:00 | 8706 | -1.1 | 2.6 | -0.8 | -0.4 | -0.3 | 3.6 | 1.9 | 2.9 | 2.6 | 2.2 | 2 | 0.8 | 1 | 0.2 | 2.1 | 3.1 | 1.3 | 1 | 1 | 1.7 | 0.9 | 1.4 | 0.4 | 9.812 | 61.965 | 3.458 | 19.814 | 12.8 | 404.565 | 358.03
2019 | 12 | 29 | 18:00 | 8707 | -0.7 | 2.6 | -0.6 | 0 | 0 | 3.6 | 1.9 | 2.9 | 2.6 | 2.2 | 2 | 0.8 | 1 | 0.1 | 2 | 3.1 | 1.3 | 1 | 1 | 1.7 | 0.9 | 1.3 | 0.4 | 9.772 | 61.847 | 3.441 | 19.814 | 12.7 | 439.423 | 359.561
2019 | 12 | 29 | 19:00 | 8708 | -0.6 | 2.9 | -0.2 | 0.4 | 0.2 | 3.5 | 1.9 | 2.9 | 2.6 | 2.3 | 2 | 0.8 | 1 | 0.1 | 2 | 3.2 | 1.3 | 1 | 1 | 1.7 | 0.8 | 1.3 | 0.4 | 9.773 | 61.783 | 3.433 | 19.795 | 12.7 | 435.68 | 359.128
2019 | 12 | 29 | 20:00 | 8709 | -0.4 | 3.1 | -0.1 | 0.8 | 0.6 | 3.7 | 1.9 | 2.8 | 2.6 | 2.2 | 2.1 | 0.8 | 0.9 | 0.1 | 1.9 | 3.2 | 1.2 | 1 | 0.9 | 1.7 | 0.8 | 1.2 | 0.4 | 9.753 | 61.666 | 3.425 | 20.052 | 12.7 | 442.687 | 360.443
2019 | 12 | 29 | 21:00 | 8710 | -0.1 | 3.3 | 0.3 | 1.6 | 1.3 | 4.2 | 1.9 | 2.8 | 2.6 | 2.2 | 2.2 | 0.8 | 1 | 0.1 | 1.8 | 3.2 | 1.2 | 0.9 | 1 | 1.8 | 0.8 | 1.2 | 0.4 | 9.733 | 61.602 | 3.425 | 20.016 | 12.6 | 455.833 | 364.407
2019 | 12 | 29 | 22:00 | 8711 | 0.2 | 3.4 | 0.8 | 2.2 | 2.1 | 4.6 | 1.9 | 2.8 | 2.6 | 2.3 | 2.3 | 0.8 | 1 | 0.1 | 1.8 | 3.2 | 1.2 | 0.9 | 1 | 1.8 | 0.8 | 1.2 | 0.5 | 9.734 | 61.592 | 3.417 | 19.942 | 12.6 | 470.021 | 364.411
2019 | 12 | 29 | 23:00 | 8712 | 0.5 | 3.4 | 1.3 | 2.7 | 2.7 | 4.8 | 1.8 | 2.8 | 2.6 | 2.2 | 2.4 | 0.8 | 0.9 | 0.1 | 1.8 | 3.2 | 1.2 | 0.9 | 0.9 | 1.9 | 0.7 | 1.2 | 0.5 | 9.735 | 61.475 | 3.409 | 20.29 | 12.6 | 473.821 | 358.925
2019 | 12 | 30 | 0:00 | 8713 | 0.8 | 3.6 | 1.6 | 2.9 | 2.9 | 4.9 | 1.9 | 2.8 | 2.6 | 2.2 | 2.4 | 0.9 | 1 | 0.1 | 1.8 | 3.2 | 1.2 | 0.9 | 1 | 1.9 | 0.7 | 1.2 | 0.5 | 9.716 | 61.358 | 3.409 | 20.327 | 12.5 | 477.154 | 357.621
2019 | 12 | 30 | 1:00 | 8714 | 1.4 | 4.1 | 1.9 | 3 | 2.9 | 4.8 | 1.9 | 2.8 | 2.6 | 2.2 | 2.4 | 0.9 | 1 | 0.2 | 1.8 | 3.2 | 1.2 | 0.9 | 1 | 2 | 0.7 | 1.2 | 0.5 | 9.717 | 61.295 | 3.393 | 20.034 | 12.5 | 483.846 | 355.019
2019 | 12 | 30 | 2:00 | 8715 | 1.9 | 3.8 | 2.1 | 3.6 | 3.1 | 4.7 | 1.9 | 2.8 | 2.6 | 2.2 | 2.5 | 0.9 | 1 | 0.2 | 1.8 | 3.2 | 1.2 | 0.8 | 1 | 2 | 0.7 | 1.2 | 0.6 | 9.738 | 61.284 | 3.393 | 19.814 | 12.5 | 494.432 | 355.891
2019 | 12 | 30 | 3:00 | 8716 | 2.3 | 5 | 2.6 | 3.9 | 3.4 | 4.8 | 1.8 | 2.8 | 2.7 | 2.2 | 2.6 | 1 | 1 | 0.2 | 1.8 | 3.2 | 1.2 | 0.8 | 1 | 2 | 0.7 | 1.2 | 0.7 | 9.739 | 61.327 | 3.385 | 19.961 | 12.5 | 467.146 | 353.512
2019 | 12 | 30 | 4:00 | 8717 | 2.5 | 5 | 2.9 | 4.3 | 3.6 | 4.9 | 1.8 | 2.7 | 2.7 | 2.2 | 2.6 | 1 | 1 | 0.3 | 1.8 | 3.3 | 1.1 | 0.8 | 1 | 2.1 | 0.7 | 1.2 | 0.7 | 9.74 | 61.264 | 3.377 | 19.813 | 12.5 | 457.209 | 353.3
2019 | 12 | 30 | 5:00 | 8718 | 2.6 | 4.9 | 3 | 4.2 | 3.7 | 5 | 1.8 | 2.7 | 2.7 | 2.1 | 2.6 | 1 | 1 | 0.3 | 1.8 | 3.3 | 1.1 | 0.8 | 1 | 2.1 | 0.7 | 1.2 | 0.7 | 9.74 | 61.307 | 3.386 | 19.721 | 12.5 | 455.318 | 354.602
2019 | 12 | 30 | 6:00 | 8719 | 2.9 | 4.6 | 2.9 | 4 | 3.6 | 5 | 2 | 2.7 | 2.7 | 2.2 | 2.6 | 1.1 | 1.1 | 0.3 | 1.8 | 3.3 | 1.1 | 0.9 | 1.1 | 2.1 | 0.7 | 1.3 | 0.8 | 9.762 | 61.349 | 3.378 | 19.702 | 12.4 | 423.972 | 351.149
2019 | 12 | 30 | 7:00 | 8720 | 3.2 | 4.6 | 2.9 | 4 | 3.6 | 4.9 | 1.9 | 2.7 | 2.7 | 2.2 | 2.6 | 1.1 | 1.1 | 0.4 | 1.9 | 3.3 | 1.1 | 0.9 | 1.1 | 2.2 | 0.7 | 1.4 | 0.8 | 9.783 | 61.392 | 3.378 | 19.554 | 12.4 | 407.263 | 350.291
2019 | 12 | 30 | 8:00 | 8721 | 3.2 | 4.6 | 3.2 | 4.2 | 3.6 | 4.9 | 1.9 | 2.7 | 2.7 | 2.2 | 2.6 | 1.2 | 1.1 | 0.4 | 1.9 | 3.3 | 1.1 | 0.9 | 1.1 | 2.2 | 0.7 | 1.4 | 0.8 | 9.804 | 61.382 | 3.37 | 19.498 | 12.5 | 397.076 | 347.497
2019 | 12 | 30 | 9:00 | 8722 | 3.3 | 4.6 | 3.4 | 4.4 | 3.7 | 5.2 | 1.8 | 2.7 | 2.8 | 2.2 | 2.6 | 1.2 | 1.1 | 0.5 | 1.9 | 3.4 | 1.2 | 0.9 | 1.1 | 2.2 | 0.7 | 1.4 | 0.8 | 9.826 | 61.425 | 3.378 | 19.609 | 12.5 | 375.808 | 349.437
2019 | 12 | 30 | 10:00 | 8723 | 3.6 | 4.5 | 3.9 | 4.5 | 3.9 | 5.3 | 1.8 | 2.7 | 2.8 | 2.2 | 2.6 | 1.3 | 1.1 | 0.5 | 1.9 | 3.4 | 1.2 | 0.9 | 1.1 | 2.3 | 0.7 | 1.5 | 0.8 | 9.847 | 61.467 | 3.37 | 19.609 | 12.5 | 376.725 | 347.72
2019 | 12 | 30 | 11:00 | 8724 | 4 | 4.6 | 4 | 4.5 | 4.1 | 5.6 | 2 | 2.7 | 2.8 | 2.3 | 2.6 | 1.3 | 1.2 | 0.6 | 1.9 | 3.4 | 1.2 | 0.9 | 1.2 | 2.3 | 0.7 | 1.5 | 0.8 | 9.868 | 61.617 | 3.371 | 19.794 | 12.5 | 366.118 | 345.36
2019 | 12 | 30 | 12:00 | 8725 | 4.3 | 4.8 | 4.3 | 4.5 | 4.4 | 6 | 1.9 | 2.7 | 2.8 | 2.3 | 2.6 | 1.4 | 1.2 | 0.6 | 2 | 3.4 | 1.2 | 1 | 1.2 | 2.3 | 0.7 | 1.5 | 0.9 | 9.91 | 61.66 | 3.363 | 19.794 | 12.6 | 349.241 | 346.008
2019 | 12 | 30 | 13:00 | 8726 | 4.5 | 4.9 | 4.5 | 4.7 | 4.6 | 6.6 | 1.8 | 2.7 | 2.9 | 2.4 | 2.7 | 1.4 | 1.3 | 0.6 | 2 | 3.5 | 1.2 | 1 | 1.3 | 2.4 | 0.7 | 1.5 | 0.9 | 9.911 | 61.65 | 3.363 | 19.664 | 12.5 | 353.309 | 345.582
2019 | 12 | 30 | 14:00 | 8727 | 4.6 | 5.1 | 4.6 | 4.9 | 4.8 | 6.7 | 1.8 | 2.7 | 2.9 | 2.5 | 2.7 | 1.5 | 1.3 | 0.7 | 2 | 3.5 | 1.3 | 1 | 1.3 | 2.5 | 0.7 | 1.3 | 0.9 | 9.933 | 61.639 | 3.363 | 19.849 | 12.7 | 364.721 | 345.586
2019 | 12 | 30 | 15:00 | 8728 | 4.8 | 5.3 | 4.8 | 5.4 | 4.9 | 6.8 | 1.8 | 2.7 | 3 | 2.5 | 2.7 | 1.6 | 1.4 | 0.8 | 2.1 | 3.5 | 1.3 | 1.1 | 1.4 | 2.5 | 0.7 | 1.4 | 1 | 9.954 | 61.682 | 3.355 | 19.682 | 12.7 | 364.715 | 343.872
2019 | 12 | 30 | 16:00 | 8729 | 5.1 | 5.7 | 5.3 | 6 | 5.5 | 6.5 | 1.8 | 2.7 | 3 | 2.6 | 2.7 | 1.6 | 1.4 | 0.8 | 2.1 | 3.6 | 1.3 | 1.1 | 1.4 | 2.6 | 0.7 | 1.4 | 1 | 9.996 | 61.618 | 3.363 | 19.588 | 12.7 | 389.63 | 344.305
2019 | 12 | 30 | 17:00 | 8730 | 5.4 | 6 | 5.7 | 6.2 | 6.1 | 6.2 | 1.8 | 2.7 | 3 | 2.6 | 2.7 | 1.7 | 1.4 | 0.9 | 2.1 | 3.6 | 1.3 | 1.1 | 1.4 | 2.6 | 0.7 | 1.4 | 1.1 | 10.017 | 61.501 | 3.356 | 19.551 | 12.7 | 413.694 | 346.027
2019 | 12 | 30 | 18:00 | 8731 | 5.6 | 5.3 | 6.2 | 6.4 | 5.8 | 6.2 | 1.8 | 2.7 | 3 | 2.6 | 2.7 | 1.7 | 1.5 | 0.9 | 2.1 | 3.6 | 1.3 | 1.2 | 1.5 | 2.7 | 0.8 | 1.4 | 1.1 | 10.039 | 61.491 | 3.356 | 19.55 | 12.7 | 441.162 | 342.595
2019 | 12 | 30 | 19:00 | 8732 | 4.6 | 5.2 | 6.4 | 6.4 | 5.3 | 6.3 | 1.7 | 2.7 | 3.1 | 2.6 | 2.7 | 1.8 | 1.6 | 1 | 2.2 | 3.7 | 1.4 | 1.2 | 1.6 | 2.7 | 0.8 | 1.4 | 1.2 | 10.06 | 61.48 | 3.356 | 19.363 | 12.8 | 423.899 | 340.021
2019 | 12 | 30 | 20:00 | 8733 | 4.1 | 5.4 | 6.4 | 6.3 | 5.1 | 6.3 | 1.7 | 2.7 | 3.1 | 2.7 | 2.7 | 1.8 | 1.6 | 1 | 2.2 | 3.7 | 1.4 | 1.3 | 1.6 | 2.7 | 0.8 | 1.4 | 1.2 | 10.082 | 61.523 | 3.356 | 19.344 | 12.8 | 427.616 | 338.949
2019 | 12 | 30 | 21:00 | 8734 | 3.8 | 5.6 | 6.4 | 6.4 | 5.4 | 6.5 | 1.8 | 2.7 | 3.1 | 2.7 | 2.7 | 1.8 | 1.6 | 0.9 | 2.2 | 3.8 | 1.4 | 1.3 | 1.6 | 2.7 | 0.8 | 1.4 | 1.1 | 10.103 | 61.513 | 3.365 | 19.474 | 12.8 | 420.634 | 340.673
2019 | 12 | 30 | 22:00 | 8735 | 4.1 | 5 | 6.5 | 6.5 | 5.7 | 6.4 | 1.7 | 2.7 | 3.2 | 2.7 | 2.6 | 1.9 | 1.6 | 0.9 | 2.2 | 3.9 | 1.4 | 1.4 | 1.6 | 2.7 | 0.8 | 1.5 | 1.1 | 10.125 | 61.663 | 3.365 | 19.418 | 12.8 | 423.417 | 338.096
2019 | 12 | 30 | 23:00 | 8736 | 3.9 | 5.3 | 6.6 | 6.4 | 5.4 | 6.1 | 1.7 | 2.7 | 3.2 | 2.7 | 2.6 | 2 | 1.7 | 0.9 | 2.3 | 4 | 1.4 | 1.4 | 1.7 | 2.7 | 0.8 | 1.5 | 1 | 10.146 | 61.759 | 3.365 | 19.436 | 12.8 | 425.737 | 339.606
2019 | 12 | 31 | 0:00 | 8737 | 4.3 | 5.3 | 6.5 | 6.3 | 5.1 | 5.9 | 1.7 | 2.7 | 3.2 | 2.7 | 2.6 | 2 | 1.7 | 0.9 | 2.3 | 4 | 1.4 | 1.5 | 1.7 | 2.6 | 0.8 | 1.5 | 1 | 10.167 | 61.856 | 3.365 | 19.473 | 12.8 | 439.725 | 339.824
2019 | 12 | 31 | 1:00 | 8738 | 4.6 | 5.3 | 6.1 | 6.1 | 4.6 | 5.7 | 1.7 | 2.7 | 3.2 | 2.7 | 2.6 | 2 | 1.7 | 0.9 | 2.3 | 4 | 1.4 | 1.5 | 1.7 | 2.6 | 0.8 | 1.5 | 1 | 10.189 | 61.899 | 3.374 | 19.491 | 12.9 | 452.855 | 337.892
2019 | 12 | 31 | 2:00 | 8739 | 4.6 | 4.8 | 5.9 | 5.6 | 4.1 | 5.8 | 1.7 | 2.7 | 3.2 | 2.7 | 2.6 | 2 | 1.7 | 0.9 | 2.4 | 4.1 | 1.4 | 1.6 | 1.7 | 2.6 | 0.8 | 1.5 | 1 | 10.21 | 61.942 | 3.374 | 19.528 | 12.9 | 454.262 | 338.326
2019 | 12 | 31 | 3:00 | 8740 | 4.5 | 4.2 | 5.5 | 4.6 | 3.4 | 5.7 | 1.7 | 2.7 | 3.2 | 2.7 | 2.5 | 2.1 | 1.7 | 1 | 2.4 | 4.1 | 1.4 | 1.6 | 1.7 | 2.6 | 0.8 | 1.5 | 0.9 | 10.232 | 61.931 | 3.374 | 19.64 | 12.9 | 455.198 | 337.254
2019 | 12 | 31 | 4:00 | 8741 | 4.2 | 3.8 | 5.1 | 4 | 2.9 | 5.6 | 1.7 | 2.7 | 3.2 | 2.7 | 2.6 | 2.1 | 1.7 | 1 | 2.4 | 4.1 | 1.4 | 1.6 | 1.7 | 2.6 | 0.8 | 1.5 | 0.9 | 10.253 | 61.921 | 3.374 | 19.508 | 12.9 | 458.966 | 337.258
2019 | 12 | 31 | 5:00 | 8742 | 4 | 4.1 | 4.2 | 3.5 | 2.6 | 5.6 | 1.7 | 2.7 | 3.2 | 2.7 | 2.6 | 2.1 | 1.7 | 1 | 2.4 | 4.1 | 1.3 | 1.6 | 1.7 | 2.6 | 0.8 | 1.5 | 0.9 | 10.254 | 61.964 | 3.375 | 19.639 | 12.9 | 459.905 | 337.261
2019 | 12 | 31 | 6:00 | 8743 | 3.9 | 4 | 3.7 | 3 | 2.4 | 5.6 | 1.7 | 2.8 | 3.2 | 2.7 | 2.5 | 2.1 | 1.7 | 1 | 2.4 | 4 | 1.3 | 1.6 | 1.7 | 2.6 | 0.8 | 1.5 | 0.9 | 10.255 | 61.953 | 3.375 | 19.657 | 12.9 | 445.781 | 338.341
2019 | 12 | 31 | 7:00 | 8744 | 4.2 | 4.3 | 3.4 | 2.8 | 2.5 | 5.4 | 1.7 | 2.8 | 3.2 | 2.7 | 2.5 | 2.1 | 1.7 | 0.9 | 2.4 | 4 | 1.3 | 1.6 | 1.7 | 2.6 | 0.8 | 1.6 | 0.8 | 10.256 | 61.943 | 3.375 | 19.657 | 13 | 422.436 | 337.053
2019 | 12 | 31 | 8:00 | 8745 | 3.7 | 4.2 | 3.1 | 2.8 | 2.7 | 5.3 | 1.7 | 2.8 | 3.2 | 2.7 | 2.5 | 2.1 | 1.7 | 0.9 | 2.4 | 4 | 1.3 | 1.6 | 1.7 | 2.6 | 0.9 | 1.5 | 0.8 | 10.257 | 61.932 | 3.375 | 19.656 | 13 | 393.697 | 336.411
2019 | 12 | 31 | 9:00 | 8746 | 3.7 | 4.4 | 3.2 | 3.2 | 2.9 | 5.1 | 1.7 | 2.8 | 3.2 | 2.7 | 2.6 | 2.1 | 1.7 | 0.9 | 2.4 | 4 | 1.3 | 1.7 | 1.7 | 2.6 | 0.9 | 1.4 | 0.9 | 10.258 | 61.975 | 3.384 | 19.674 | 13 | 436.404 | 337.061
2019 | 12 | 31 | 10:00 | 8747 | 3.7 | 4.9 | 3.6 | 3.7 | 3 | 4.7 | 1.7 | 2.8 | 3.2 | 2.7 | 2.6 | 2.1 | 1.7 | 1 | 2.4 | 4 | 1.3 | 1.7 | 1.7 | 2.7 | 0.9 | 1.2 | 0.9 | 10.259 | 61.962 | 3.384 | 19.486 | 13 | 449.984 | 334.908
2019 | 12 | 31 | 11:00 | 8748 | 2.4 | 5 | 3.6 | 3.7 | 2.8 | 3.8 | 1.8 | 2.8 | 3.2 | 2.7 | 2.6 | 2.1 | 1.7 | 1 | 2.4 | 4 | 1.3 | 1.7 | 1.7 | 2.7 | 0.9 | 1.1 | 0.9 | 10.26 | 62.002 | 3.384 | 19.486 | 13 | 454.683 | 334.912
2019 | 12 | 31 | 12:00 | 8749 | 1.9 | 5 | 3.7 | 3.8 | 1.1 | 2.7 | 1.9 | 2.8 | 3.2 | 2.7 | 2.6 | 2.1 | 1.7 | 1 | 2.4 | 4 | 1.3 | 1.8 | 1.7 | 2.7 | 0.9 | 1.1 | 1 | 10.24 | 61.989 | 3.384 | 19.41 | 13 | 446.217 | 328.844
2019 | 12 | 31 | 13:00 | 8750 | 2.1 | 4.4 | 3.3 | 3.8 | 0.3 | 2.2 | 1.9 | 2.8 | 3.3 | 2.6 | 2.6 | 2.1 | 1.7 | 1 | 2.4 | 4 | 1.4 | 1.8 | 1.7 | 2.7 | 0.9 | 1.1 | 1 | 10.241 | 62.03 | 3.393 | 19.127 | 12.9 | 410.334 | 323.367
2019 | 12 | 31 | 14:00 | 8751 | 2 | 3.6 | 2 | 2.5 | 0.3 | 1.9 | 1.9 | 2.8 | 3.3 | 2.6 | 2.6 | 2.1 | 1.8 | 1 | 2.4 | 4 | 1.4 | 1.8 | 1.8 | 2.7 | 0.9 | 1.1 | 0.9 | 10.242 | 61.963 | 3.385 | 18.335 | 12.9 | 402.916 | 321.603
2019 | 12 | 31 | 15:00 | 8752 | 1.9 | 2.6 | 1 | 0.6 | -0.1 | 2.3 | 1.9 | 2.8 | 3.3 | 2.6 | 2.6 | 2 | 1.7 | 0.9 | 2.4 | 4 | 1.4 | 1.8 | 1.7 | 2.7 | 0.9 | 1.1 | 0.9 | 10.222 | 62.057 | 3.393 | 18.749 | 12.9 | 402.91 | 320.942
2019 | 12 | 31 | 16:00 | 8753 | 1.6 | 1.8 | 0.7 | 0.5 | -0.1 | 2.3 | 2 | 2.8 | 3.3 | 2.6 | 2.7 | 2 | 1.7 | 1 | 2.4 | 4 | 1.4 | 1.8 | 1.7 | 2.7 | 0.9 | 1.1 | 0.9 | 10.223 | 62.259 | 3.393 | 18.955 | 12.9 | 399.202 | 327.549
2019 | 12 | 31 | 17:00 | 8754 | 1.2 | 1.8 | 0.5 | 0.4 | 0.1 | 2 | 1.9 | 2.8 | 3.3 | 2.6 | 2.6 | 2 | 1.7 | 0.9 | 2.4 | 3.9 | 1.4 | 1.9 | 1.7 | 2.7 | 0.9 | 1.1 | 0.8 | 10.203 | 62.623 | 3.394 | 18.973 | 12.9 | 373.303 | 317.618
2019 | 12 | 31 | 18:00 | 8755 | 0.6 | 1.6 | 0.3 | 0.4 | -0.5 | 1.5 | 1.9 | 2.8 | 3.3 | 2.6 | 2.6 | 2 | 1.6 | 0.9 | 2.4 | 3.9 | 1.4 | 1.9 | 1.6 | 2.7 | 0.8 | 1.2 | 0.8 | 10.204 | 62.61 | 3.402 | 18.935 | 12.9 | 374.682 | 315.616
2019 | 12 | 31 | 19:00 | 8756 | -1 | 1.1 | 0.4 | 0.3 | -1.7 | 1.3 | 1.9 | 2.8 | 3.2 | 2.6 | 2.5 | 1.9 | 1.6 | 0.8 | 2.4 | 3.9 | 1.4 | 1.9 | 1.6 | 2.7 | 0.8 | 1 | 0.8 | 10.185 | 62.651 | 3.394 | 18.538 | 12.9 | 376.986 | 312.492
2019 | 12 | 31 | 20:00 | 8757 | -1.6 | 0.7 | -0.3 | -0.4 | -2.1 | 1.5 | 1.9 | 2.8 | 3.2 | 2.6 | 2.5 | 1.8 | 1.6 | 0.7 | 2.4 | 3.9 | 1.3 | 1.9 | 1.6 | 2.7 | 0.8 | 1 | 0.7 | 10.165 | 62.583 | 3.394 | 18.198 | 12.9 | 364.995 | 302.433
2019 | 12 | 31 | 21:00 | 8758 | -1.8 | 0.3 | -1.1 | -1.2 | -2.4 | 1.6 | 1.9 | 2.8 | 3.2 | 2.6 | 2.4 | 1.7 | 1.4 | 0.7 | 2.4 | 3.8 | 1.3 | 1.8 | 1.4 | 2.7 | 0.8 | 1.2 | 0.5 | 10.166 | 62.624 | 3.386 | 18.838 | 12.9 | 333.889 | 292.017
2019 | 12 | 31 | 22:00 | 8759 | -1.6 | -0.1 | -1.7 | -1.6 | -2.8 | 2.3 | 1.8 | 2.8 | 3.1 | 2.6 | 2.4 | 1.7 | 1.4 | 0.7 | 2.4 | 3.8 | 1.3 | 1.8 | 1.4 | 2.7 | 0.8 | 1.2 | 0.4 | 10.146 | 62.665 | 3.386 | 19.516 | 12.9 | 319.665 | 301.324
2019 | 12 | 31 | 23:00 | 8760 | -1.4 | 0.1 | -2.2 | -1.9 | -2.8 | 3.4 | 1.8 | 2.8 | 3.1 | 2.6 | 2.3 | 1.7 | 1.4 | 0.7 | 2.4 | 3.8 | 1.2 | 1.7 | 1.4 | 2.7 | 0.7 | 1.3 | 0.3 | 10.126 | 62.868 | 3.387 | 19.779 | 12.9 | 320.504 | 314.294

## High-temp. heat sources
# | Company name | Installation name | Installation type | Industrial sector | Coordinates | Coordinates | Installation address | Total thermal capacity, MWth | Total energy consumption, MWh | Total energy consumption [GWh] | Excess heat utilisation factor | Excess heat [GWh] | Excess heat [TJ] | Categorization |  |  |  | Identified industrial sectors | [7 empty] | Energy content of different fuel types
1 | KIVIÕLI KEEMIATÖÖSTUSE OSAÜHING | KIVIÕLI KEEMIATÖÖSTUSE OSAÜHING | shale oil and chemistry factory | Chemicals | 6583180 | 667211 | Turu tn 3, Kiviõli linn, Lüganuse vald, Ida-Viru maakond | 49.8 | 2844300.002 | 2844 | 0.15 | 427 | 1536 | Industries | category | Sites | Total energy [GWh] | Existing industrial sectors | Sites | Installed capacity [MW_th] | Total energy [GWh] | Total energy [TJ] | Excess heat factor | Excess heat [GWh] | Excess heat [TJ] | Fuel type | Calorific value | Unit | Comments
2 | Osula Energia OÜ | Osula KTJ | biomass CHP | CHP | 6418150 | 665787 | Villemi, Varese küla, Võru vald, Võru maakond | 47.7 | 747600 | 748 | 0.04 | 28 | 101 | Agronomic factory | Others | 1 | 33.08 | Asphalt | 63 | 1007.961 | 680 | 2448 | 0.27 | 183.6 | 660.96 | diesel fuel | 11.8 | MWh/t
3 | AS Liwathon E.O.S. | Trendgate terminal | oil products terminal | Fuel refinery | 6591073 | 552698 | Jaama tee 7, Maardu linn, Harju maakond | 43 | 975170 | 975 | 0.19 | 185 | 667 | Airport | Others | 1 | 21.39 | Boilerhouse | 43 | 770.482 | 5111 | 18399.6 | 0.05 | 255.55 | 919.98 | milling peat | 2.8 | MWh/t
4 | Warmeston OÜ | Pelletitehas | pellet factory | Wood | 6478024 | 530374 | Kilksama küla, Tori vald, Pärnu maakond | 23.3 | 92724 | 93 | 0.17 | 15 | 56 | Asphalt factory | Asphalt | 61 | 650.83 | Wood | 15 | 255.873 | 2014 | 7250.4 | 0.17 | 342.38 | 1232.568 | generator gas (leftovers from shale oil production), low calorific value | 1 | MWh/1000Nm3
5 | Fortum Eesti AS | Pärnu katlamaja | DH boilerhouse | Boilerhouse | 6471013 | 531533 | Suur-Jõe tn 52, Pärnu linn, Pärnu linn, Pärnu maakond | 32.22 | 212226 | 212 | 0.05 | 11 | 38 | Biogas CHP | CHP | 2 | 963.99 | Chemicals | 8 | 69 | 9009 | 32432.4 | 0.15 | 1351.35 | 4864.86 | woodchips | 2.8 | MWh/t | moisture content 40%
6 | Fortum Eesti AS | Fortum Eesti AS katlamaja | DH boilerhouse | Boilerhouse | 6471661 | 528513 | Ringi tn 56, Pärnu linn, Pärnu linn, Pärnu maakond | 24.57 | 213900 | 214 | 0.05 | 11 | 39 | Biomass CHP | CHP | 5 | 1248.1 | Food | 10 | 118.407 | 771 | 2775.6 | 0.18 | 138.78 | 499.608 | woodchips and bark | 2.8 | MWh/t | moisture content 40%
7 | AS Liwathon E.O.S. | Pakterminal | oil products terminal | Fuel refinery | 6595743 | 552953 | Lasti tee 20, Muuga küla, Viimsi vald, Harju maakond | 42.4 | 139611.6 | 140 | 0.19 | 27 | 95 | Boilerhouse | Boilerhouse | 4 | 2063.7 | CHP | 12 | 244.01 | 8917 | 32101.2 | 0.04 | 356.68 | 1284.048 | light fuel oil | 11.8 | MWh/t
8 | AKTSIASELTS SALUTAGUSE PÄRMITEHAS | Salutaguse pärmitehas | yeast factory | Food | 6559636 | 546502 | Salutaguse küla, Kohila vald, Rapla maakond | 24.4 | 124795 | 125 | 0.18 | 22 | 79 | Brewery | Food | 2 | 46.5 | Fuel refinery | 8 | 158.43 | 2059 | 7412.4 | 0.19 | 391.21 | 1408.356 | coal | 7.5 | MWh/t
9 | OÜ Balti Spoon | OÜ Balti Spoon | plywood factory | Wood | 6591910 | 584313 | Balti Spoon, Kupu küla, Kuusalu vald, Harju maakond | 23.695 | 148934.6335 | 149 | 0.17 | 25 | 89 | Chemical compounds handling | Chemicals | 1 | 25.11 | Paper | 1 | 0 | 225 | 810 | 0.08 | 18 | 64.8 | natural gas | 9.3 | MWh/1000Nm3
10 | Vesta Terminal Tallinn OÜ | Vesta Terminal Tallinn OÜ | oil products terminal | Fuel refinery | 6595478 | 553276 | Õli tn 1, Muuga küla, Viimsi vald, Harju maakond | 49.4 | 120900 | 121 | 0.19 | 23 | 83 | Construction company | Others | 1 | 280.12 | Power plant | 2 | 0 | 52114 | 187610.4 | 0.5 | 26057 | 93805.2 | natural gas (not liquid) | 9.3 | MWh/1000Nm3
11 | Adven Eesti AS | Adven Eesti AS | DH boilerhouse | Boilerhouse | 6597059 | 546709 | Sõpruse tee 4, Haabneeme alevik, Viimsi vald, Harju maakond | 20.45 | 133663.55 | 134 | 0.05 | 7 | 24 | Dairy products factory | Food | 4 | 459.78 | Other minerals | 1 | 0 | 121 | 435.6 | 0.25 | 30.25 | 108.9 | pellets | 4.9 | MWh/t | moisture content 6%
12 | aktsiaselts ESRO | aktsiaselts ESRO | DH boilerhouse | Boilerhouse | 6471732 | 592240 | Viljamäe tee 1, Jämejala küla, Viljandi vald, Viljandi maakond | 18.6 | 111667.89 | 112 | 0.05 | 6 | 20 | Dairy products factory (boilerhouse) | Food | 1 | 26.16 | Plastic and rubber | 1 | 29.7 | 2 | 7.2 | 0.18 | 0.36 | 1.296 | woodchips | 2.8 | MWh/t | moisture content 40%
13 | OÜ Baltic Forest | Paikuse kuivati katlamaja | boilerhouse | Boilerhouse | 6470828 | 537102 | Haavasaare, Paikuse alev, Pärnu linn, Pärnu maakond | 16 | 180080.0001 | 180 | 0.05 | 9 | 32 | DH boilerhouse | Boilerhouse | 39 | 3048.81 | Bricks | 1 | 0 | 106 | 381.6 | 0.21 | 22.26 | 80.136 | wood waste | 2.8 | MWh/t | moisture content 40%
14 | Dekoil OÜ | Dekoil OÜ | chemical compounds handling | Chemicals | 6592224 | 536886 | Kopli tn 103b, Põhja-Tallinna linnaosa, Tallinn, Harju maakond | 19.2 | 25110 | 25 | 0.15 | 4 | 14 | fiberboard factory | Wood | 1 | 115.76 | Cement | 1 | 0 | 2927 | 10537.2 | 0.26 | 761.02 | 2739.672 | wood | 4.3 | MWh/t | moisture content 15%
15 | Põrguvälja Soojus OÜ | Põrguvälja Soojus OÜ | DH boilerhouse | Boilerhouse | 6581074 | 549790 | Loomäe tee 2, Lehmja küla, Rae vald, Harju maakond | 17.6 | 120706.5557 | 121 | 0.05 | 6 | 22 | fish factory boilerhouse | Food | 1 | 35.4 | Others | 8 | 79.85 | 954 | 3434.4 | 0.15 | 143.1 | 515.16 | shale oil | 11.4 | MWh/t
16 | AS Utilitas Eesti | Jõgeva võrgupiirkonna katlamaja | DH boilerhouse | Boilerhouse | 6514017 | 637357 | Aia tn 50, Jõgeva linn, Jõgeva vald, Jõgeva maakond | 21.62 | 110215 | 110 | 0.05 | 6 | 20 | gardening farm | Others | 2 | 94.3 | Total: | 174 | 2733.713 | 85010 | 306036 |  | 30051.54 | 108185.544 | light shale oil | 10.9 | MWh/t
17 | SW ENERGIA OÜ | SW ENERGIA OÜ | DH boilerhouse | Boilerhouse | 6579426 | 503712 | Sadama tn 28, Paldiski linn, Lääne-Harju vald, Harju maakond | 17.3 | 98788.3334 | 99 | 0.05 | 5 | 18 | oil products terminal | Fuel refinery | 7 | 2022.26 | [6 empty] | 3994.54 | without power plants | heavy shale oil | 11.8 | MWh/t
18 | SW ENERGIA OÜ | Kehra Välja tänava katlamaja | DH boilerhouse | Boilerhouse | 6578018 | 575520 | Välja tn 2, Kehra linn, Anija vald, Harju maakond | 12.123 | 74268.2 | 74 | 0.05 | 4 | 13 | Oil shale mine | Fuel refinery | 1 | 36.78 | [6 empty] | 3738.99 | without boilers and power plants | peat | 3.2 | MWh/t | moisture content 40%
19 | AS Utilitas Tallinn | Spordi 9 katlamaja | DH boilerhouse | Boilerhouse | 6587170 | 541347 | Spordi tn 9, Kristiine linnaosa, Tallinn, Harju maakond | 17.204 | 79050 | 79 | 0.05 | 4 | 14 | Pellet factory | Wood | 4 | 296.61 | [6 empty] | 3382.31 | without chp plants, boilers and power plants | lump peat | 3.3 | MWh/t
20 | Aktsiaselts Põlva Soojus | Käisi katlamaja | DH boilerhouse | Boilerhouse | 6439127 | 679841 | J. Käisi tn 11f, Põlva linn, Põlva vald, Põlva maakond | 14.4 | 6042.675 | 6 | 0.05 | 0 | 1 | Plastics factory | Plastic and rubber | 1 | 1.8 | [8 empty] | biogas | 5 | MWh/1000Nm3
21 | AS Utilitas Eesti | Haapsalu katlamaja | DH boilerhouse | Boilerhouse | 6533127 | 473797 | Niine tn 34, Haapsalu linn, Haapsalu linn, Lääne maakond | 42.33 | 106847.2667 | 107 | 0.05 | 5 | 19 | Plywood factory | Wood | 3 | 394.25 | [8 empty] | firewood | 4.3 | MWh/t | moisture content 15%
22 | AS E-Piim Tootmine | Järva-Jaani meierei | dairy products factory | Food | 6546648 | 607960 | Pikk tn 16, Järva-Jaani alev, Järva vald, Järva maakond | 15.4 | 96729.4 | 97 | 0.18 | 17 | 61 | Road construction company | Asphalt | 2 | 25.86 | [8 empty] | fuel oil | 11.5 | MWh/t
23 | aktsiaselts ANNE SOOJUS | aktsiaselts ANNE SOOJUS | DH boilerhouse | Boilerhouse | 6473188 | 657726 | Tulbi tn 12, Tartu linn, Tartu linn, Tartu maakond | 33.34 | 68446.9 | 68 | 0.05 | 3 | 12 | Sawmill | Wood | 2 | 235.89 | [8 empty] | liquified petrol gas | 12.4 | MWh/t
24 | aktsiaselts ESRO | aktsiaselts ESRO | DH boilerhouse | Boilerhouse | 6468539 | 592236 | Puidu tn 11, Viljandi linn, Viljandi maakond | 44 | 161348.0001 | 161 | 0.05 | 8 | 29 | Shale oil and chemistry factory | Chemicals | 6 | 5294.43 | [8 empty] | woodchips and bark | 2.8 | MWh/t | moisture content 40%
25 | Aktsiaselts Rakvere Soojus | Lembitu tn 7a katlamaja | DH boilerhouse | Boilerhouse | 6580880 | 634749 | Lembitu tn 7a, Rakvere linn, Lääne-Viru maakond | 18.085 | 60450 | 60 | 0.05 | 3 | 11 | Timber factory | Wood | 3 | 692.9 | [8 empty] | heavy fuel oil | 11.2 | MWh/t
26 | aktsiaselts Grüne Fee Eesti | Grüne Fee | gardening farm | Others | 6473122 | 663222 | Valguse tee 1, Lohkva küla, Luunja vald, Tartu maakond | 12.89 | 81468 | 81 | 0.15 | 12 | 44 | Yeast factory | Food | 1 | 124.8 | [8 empty] | sawdust | 4.8 | MWh/t | moisture content 6%
27 | N.R. Energy Osaühing | Üleviste tänava katlamaja | DH boilerhouse | Boilerhouse | 6570065 | 611280 | Üleviste tn 5, Tapa linn, Tapa vald, Lääne-Viru maakond | 17.25 | 144234 | 144 | 0.05 | 7 | 26 | Animal waste treatment | Others | 1 | 38.43 | [8 empty] | mixed gas (leftovers from shale oil production) | 5.6 | MWh/1000Nm3 | 50% semi-coke gas (high calorific value) 50% generator gas (low calorific value)
28 | SW ENERGIA OÜ | Vabriku pst 4, Türi katlamaja | DH boilerhouse | Boilerhouse | 6518967 | 582782 | Vabriku pst 4, Türi linn, Türi vald, Järva maakond | 11.114 | 52018.4306 | 52 | 0.05 | 3 | 9 | Brick factory | Bricks | 1 | 105.55 | [8 empty] | woodchips and wood waste | 2.8 | MWh/t | moisture content 40%
29 | Enefit Kaevandused AS | Enefit Kaevandused AS | Oil shale mine | Fuel refinery | 6567609 | 693870 | Estonia tööstusala, Väike-Pungerja küla, Alutaguse vald, Ida-Viru maakond | 13.04 | 36782.96 | 37 | 0.19 | 7 | 25 | cement factory | Cement | 1 | 2926.94 | [8 empty] | oil shale | 2.5 | MWh/t
30 |  |  |  |  | 6567609 | 693870 | Estonia tööstusala, Väike-Pungerja küla, Alutaguse vald, Ida-Viru maakond | 13.04 | [5 empty] | CHP | CHP | 5 | 6704.22 | [8 empty] | peat briquettes | 4.4 | MWh/t
31 | aktsiaselts ANNE SOOJUS | aktsiaselts ANNE SOOJUS | DH boilerhouse | Boilerhouse | 6475020 | 657410 | Vaksali tn 51, Tartu linn, Tartu linn, Tartu maakond | 19.502 | 61253.6 | 61 | 0.05 | 3 | 11 | electric power plant | Power plant | 2 | 52114.63
32 | Warmeston OÜ | Graanulitehas | pellet factory | Wood | 6416602 | 670628 | Järvere küla, Võru vald, Võru maakond | 14.81 | 155237 | 155 | 0.17 | 26 | 93 | fertilizer factory | Others | 1 | 3689.79
33 | MG piima invest OÜ | Katlamaja | dairy products factory (boilerhouse) | Food | 6440473 | 681823 | Jaama tn 20, Põlva linn, Põlva vald, Põlva maakond | 11.475 | 26160.5094 | 26 | 0.18 | 5 | 16 | glass factory | Others | 1 | 162.75
34 | Aktsiaselts Kiviõli Soojus | Aktsiaselts Kiviõli Soojus | DH boilerhouse | Boilerhouse | 6583896 | 668936 | Aasa tn 19, Kiviõli linn, Lüganuse vald, Ida-Viru maakond | 19.8 | 55800 | 56 | 0.05 | 3 | 10 | lime factory | Minerals | 1 | 120.9
35 | Saku Õlletehase Aktsiaselts | Saku Õlletehase Aktsiaselts | brewery | Food | 6573715 | 538087 | Tallinna mnt 2, Saku alevik, Saku vald, Harju maakond | 12 | 23250 | 23 | 0.18 | 4 | 15 | meat factory | Food | 1 | 79.43
36 | Adven Eesti AS | Paldiski kalatööstuse katlamaja | fish factory boilerhouse | Food | 6582513 | 504638 | Ubaniidi, Paldiski linn, Lääne-Harju vald, Harju maakond | 13.76 | 35400 | 35 | 0.18 | 6 | 22 | paper and cellulose factory | Paper | 1 | 224.82
37 | Adven Eesti AS | Adven Eesti AS | DH boilerhouse | Boilerhouse | 6576228 | 532167 | Sooja tn 1, Saue linn, Saue vald, Harju maakond | 18.1 | 44686.5 | 45 | 0.05 | 2 | 8 | rubble factory | Others | 1 | 325.32
38 | AS Utilitas Eesti | AS Eraküte Rapla osakond | DH boilerhouse | Boilerhouse | 6539951 | 546081 | Kastani tn 3a, Rapla linn, Rapla vald, Rapla maakond | 20.56 | 86568.8 | 87 | 0.05 | 4 | 16 | wood processing | Wood | 2 | 278.76
39 | aktsiaselts ANNE SOOJUS | Puiestee tipukatlamaja | DH boilerhouse | Boilerhouse | 6475961 | 658794 | Puiestee tn 2g, Tartu linn, Tartu linn, Tartu maakond | 16 | 38461.42 | 38 | 0.05 | 2 | 7 | Total |  | 174 | 85010.15
40 | Adven Eesti AS | Adven Eesti AS | DH boilerhouse | Boilerhouse | 6503318 | 615168 | Välja tn 4, Põltsamaa linn, Põltsamaa vald, Jõgeva maakond | 16.6 | 86799.0556 | 87 | 0.05 | 4 | 16
41 | Adven Eesti AS | Adven Eesti AS | DH boilerhouse | Boilerhouse | 6588128 | 535348 | Mahla tn 87, Nõmme linnaosa, Tallinn, Harju maakond | 12 | 19801.9878 | 20 | 0.05 | 1 | 4
42 | AS Tariston | Tammi ABT | Asphalt factory | Asphalt | 6585740 | 530745 | Tammi tee 53, Vatsla küla, Saue vald, Harju maakond | 18.72 | 30090 | 30 | 0.27 | 8 | 29
43 |  |  |  |  | 6598420 | 643562 | Jaama tn 12a, Kunda linn, Viru-Nigula vald, Lääne-Viru maakond | 13.187
44 | Adven Eesti AS | Adven Eesti AS Kunda kaugküttekatlamaja | DH boilerhouse | Boilerhouse | 6598420 | 643562 | Jaama tn 12a, Kunda linn, Viru-Nigula vald, Lääne-Viru maakond | 13.187 | 33480 | 33 | 0.05 | 2 | 6
45 | Golden Fields Factory OÜ | Rakvere söödatehas | agronomic factory | Others | 6584207 | 636377 | Põllu, Roodevälja küla, Rakvere vald, Lääne-Viru maakond | 14 | 33080.1 | 33 | 0.15 | 5 | 18
46 | AS Solbritt | AS Solbritt | dairy products factory | Food | 6539526 | 547862 | Viljandi mnt 91, Rapla linn, Rapla vald, Rapla maakond | 16 | 339450 | 339 | 0.18 | 59 | 214
47 | Adven Eesti AS | Adven Eesti AS | DH boilerhouse | Boilerhouse | 6579197 | 534612 | Vae tn 6, Laagri alevik, Saue vald, Harju maakond | 13 | 33480 | 33 | 0.05 | 2 | 6
48 | AC Tehased OÜ | Raadi ABT | Asphalt factory | Asphalt | 6476725 | 661827 | Tila küla, Tartu vald, Tartu maakond | 18.975 | 23600 | 24 | 0.27 | 6 | 23
49 | osaühing ESTOVER PIIMATÖÖSTUS | osaühing ESTOVER PIIMATÖÖSTUS | dairy products factory | Food | 6462091 | 627634 | Kaarlijärve meierei, Kaarlijärve küla, Elva vald, Tartu maakond | 14.022 | 23600 | 24 | 0.18 | 4 | 15
50 | Aktsiaselts TREF Nord | Pärnu tootmisbaas | Asphalt factory | Asphalt | 6473882 | 530807 | Raba tn 39a, Pärnu linn, Pärnu linn, Pärnu maakond | 16.421 | 3186 | 3 | 0.27 | 1 | 3
51 | Aktsiaselts Olerex Terminal | Muuga sadama terminal | oil products terminal | Fuel refinery | 6595745 | 553099 | Õli tn 7, Muuga küla, Viimsi vald, Harju maakond | 10.59 | 29634.6 | 30 | 0.19 | 6 | 20
52 | aktsiaselts TREF | Tartu tootmisbaas | Asphalt factory | Asphalt | 6472065 | 660615 | Teguri tn 55, Tartu linn, Tartu linn, Tartu maakond | 17.56 | 27692 | 28 | 0.27 | 7 | 27
53 | Danpower Eesti AS | Võrusoo katlamaja | DH boilerhouse | Boilerhouse | 6414643 | 679517 | Põllu tn 11, Võru linn, Võru maakond | 26 | 188400 | 188 | 0.05 | 9 | 34
54 | aktsiaselts Entek | Keila katlamaja | DH boilerhouse | Boilerhouse | 6575461 | 523205 | Paldiski mnt 23, Keila linn, Harju maakond | 17.778 | 27159 | 27 | 0.05 | 1 | 5
55 | AS TREV-2 Grupp | Krossiraja ABT | Asphalt factory | Asphalt | 6558388 | 567461 | Krossiraja, Liiva küla, Kose vald, Harju maakond | 19.16 | 19470 | 19 | 0.27 | 5 | 19
56 | AS YIT Eesti | Betooni 28 ABT | road construction company | Asphalt | 6587810 | 549738 | Betooni tn 28, Lasnamäe linnaosa, Tallinn, Harju maakond | 31.908 | 23724.3 | 24 | 0.27 | 6 | 23
57 | Aktsiaselts A. Le Coq | Tartu Õlletehas | brewery | Food | 6474925 | 658253 | Laulupeo pst 15, Tartu linn, Tartu linn, Tartu maakond | 11.35 | 23250 | 23 | 0.18 | 4 | 15
58 | aktsiaselts ANNE SOOJUS | Aardla katlamaja | DH boilerhouse | Boilerhouse | 6471286 | 657063 | Aardla tn 113, Tartu linn, Tartu linn, Tartu maakond | 24.9 | 153370.8334 | 153 | 0.05 | 8 | 28
59 | aktsiaselts TREF | aktsiaselts TREF | Asphalt factory | Asphalt | 6579965 | 695410 | Ahtme mnt 86, Ahtme linnaosa, Kohtla-Järve linn, Ida-Viru maakond | 27.66 | 16237.3 | 16 | 0.27 | 4 | 16
60 | Enefit Green AS | Paide elektrijaam | biogas CHP | CHP | 6527956 | 589288 | Ruubassaare tee 3, Paide linn, Paide linn, Järva maakond | 49.2 | 253881.2668 | 254 | 0.04 | 10 | 34
61 | Tallinna Lennujaam AS | Tallinna Lennujaam AS | airport | Others | 6585500 | 547219 | Kesk-Sõjamäe tn 10a, Lasnamäe linnaosa, Tallinn, Harju maakond | 17.56 | 21390 | 21 | 0.15 | 3 | 12
62 | Aktsiaselts Kuressaare Soojus | Luha tn katlamaja | DH boilerhouse | Boilerhouse | 6457780 | 410156 | Luha tn 2a, Kuressaare linn, Saaremaa vald, Saare maakond | 17.9 | 15340 | 15 | 0.05 | 1 | 3
63 | AS TREV-2 Grupp | AS TREV-2 Grupp | Asphalt factory | Asphalt | 6584660 | 532577 | Harku karjäär, Hüüru küla, Saue vald, Harju maakond | 13.95 | 13727 | 14 | 0.27 | 4 | 13
64 | AS YIT Eesti | Asfaltbetooni ABT | Asphalt factory | Asphalt | 6586333 | 631043 | Asfaltbetooni, Päide küla, Rakvere vald, Lääne-Viru maakond | 13.76 | 14219 | 14 | 0.27 | 4 | 14
65 | Adven Eesti AS | Adven Eesti AS | DH boilerhouse | Boilerhouse | 6586595 | 540973 | Siidisaba tn 6, Kristiine linnaosa, Tallinn, Harju maakond | 13.4 | 18600 | 19 | 0.05 | 1 | 3
66 | Nordic Fibreboard Ltd Osaühing | Pärnu puitkiudplaaditehas | fiberboard factory | Wood | 6472124 | 530882 | Rääma tn 31, Pärnu linn, Pärnu linn, Pärnu maakond | 36.8 | 115757.32 | 116 | 0.17 | 19 | 69
67 | Aktsiaselts TREF Nord | Väo ABT | Asphalt factory | Asphalt | 6588435 | 552108 | Lagedi tee 30, Veneküla, Rae vald, Harju maakond | 19.5 | 17902.5 | 18 | 0.27 | 5 | 17
68 | Verston Ehitus OÜ | Võidusõidu ABT | Asphalt factory | Asphalt | 6550234 | 580274 | Võidusõidu, Mustla-Nõmme küla, Paide linn, Järva maakond | 17.33 | 24190 | 24 | 0.27 | 6 | 23
69 | AS Tariston | Lõuna Aru ABT | Asphalt factory | Asphalt | 6592859 | 640447 | (Sõmeru vald) Aru-Lõuna paekarjäär, Andja küla, Rakvere vald, Lääne-Viru maakond | 19.39 | 13357.6 | 13 | 0.27 | 4 | 13
70 | AS Tariston | Raadi ABT | Asphalt factory | Asphalt | 6477123 | 662543 | Stardiraja, Tila küla, Tartu vald, Tartu maakond | 19.39 | 13251.4 | 13 | 0.27 | 4 | 13
71 | Nordecon AS | Partsi ABT | Asphalt factory | Asphalt | 6534871 | 433454 | (Pühalepa vald) Partsi kruusakarjäär 6, Partsi küla, Hiiumaa vald, Hiiu maakond | 12.79 | 12457.6 | 12 | 0.27 | 3 | 12
72 | Verston Ehitus OÜ | Võru ABT | Asphalt factory | Asphalt | 6414197 | 680420 | Luha tn 44, Võru linn, Võru maakond | 19.1 | 13121.6 | 13 | 0.27 | 3 | 13
73 | Verston Ehitus OÜ | Padu ABT | Asphalt factory | Asphalt | 6551464 | 643362 | Pärniku, Padu küla, Vinni vald, Lääne-Viru maakond | 17.26 | 13121.6 | 13 | 0.27 | 3 | 13
74 | Verston Ehitus OÜ | Eivere ABT | Asphalt factory | Asphalt | 6538618 | 590990 | Eivere lubjakivikarjäär, Otiku küla, Paide linn, Järva maakond | 12.85 | 13121.6 | 13 | 0.27 | 3 | 13
75 | Verston Ehitus OÜ | Lagedi ABT | Asphalt factory | Asphalt | 6585011 | 552282 | Tööstuse tn 3, Lagedi alevik, Rae vald, Harju maakond | 12.85 | 13121.6 | 13 | 0.27 | 3 | 13
76 | Verston Ehitus OÜ | Maardu ABT | Asphalt factory | Asphalt | 6592387 | 555732 | (Papli 1) Põhjaranna tee 16, Maardu linn, Harju maakond | 12.85 | 13121.6 | 13 | 0.27 | 3 | 13
77 | AS TREV-2 Grupp | Himmaste ABT | Asphalt factory | Asphalt | 6440431 | 683515 | Vanaküla tee, Himmaste küla, Põlva vald, Põlva maakond | 19.1 | 12980 | 13 | 0.27 | 3 | 12
78 | AS TREV-2 Grupp | Kalgi ABT | Asphalt factory | Asphalt | 6567311 | 517694 | Kalgi, Lemmaru küla, Lääne-Harju vald, Harju maakond | 19.1 | 12980 | 13 | 0.27 | 3 | 12
79 | AS TREV-2 Grupp | Anelema ABT | Asphalt factory | Asphalt | 6498948 | 532507 | Anelema dolomiidikarjäär, Anelema küla, Põhja-Pärnumaa vald, Pärnu maakond | 19.1 | 12530 | 13 | 0.27 | 3 | 12
80 | Adven Eesti AS | Loo aleviku Vibeliku tee katlamaja | DH boilerhouse | Boilerhouse | 6588543 | 553787 | (Vibeliku tee 19f) Vahe tee 18, Loo alevik, Jõelähtme vald, Harju maakond | 10.22 | 25764.6 | 26 | 0.05 | 1 | 5
81 | AS TREV-2 Grupp | Kaasiko ABT | Asphalt factory | Asphalt | 6566276 | 596467 | Kaasiko, Kõrveküla, Tapa vald, Lääne-Viru maakond | 19.1 | 12980 | 13 | 0.27 | 3 | 12
82 | AS TREV-2 Grupp | Reinumetsa ABT | Asphalt factory | Asphalt | 6550320 | 542263 | Reinumetsa, Koigi küla, Rapla vald, Rapla maakond | 19.1 | 12980 | 13 | 0.27 | 3 | 12
83 | AS TREV-2 Grupp | Metsatalu ABT | Asphalt factory | Asphalt | 6532647 | 540435 | Metsatalu, Lipametsa küla, Rapla vald, Rapla maakond | 19.1 | 12980 | 13 | 0.27 | 3 | 12
84 | AS TREV-2 Grupp | Urissaare ABT | Asphalt factory | Asphalt | 6432136 | 534929 | Metsa, Urissaare küla, Häädemeeste vald, Pärnu maakond | 19.1 | 12980 | 13 | 0.27 | 3 | 12
85 | N.R. Energy Osaühing | Tapa katlamaja | DH boilerhouse | Boilerhouse | 6571836 | 611296 | Leina tn 14a, Tapa linn, Tapa vald, Lääne-Viru maakond | 10.33 | 37581.2 | 38 | 0.05 | 2 | 7
86 | Aktsiaselts Kuressaare Soojus | Kalevi tn koostootmisjaam ja katlamaja | biomass CHP | CHP | 6458981 | 412120 | Kalevi tn 1a, Kuressaare linn, Saaremaa vald, Saare maakond | 46.41 | 135222 | 135 | 0.04 | 5 | 18
87 | AS YIT Eesti | Raadi ATB | Asphalt factory | Asphalt | 6477156 | 663230 | Stardiraja, Tila küla, Tartu vald, Tartu maakond | 10.38 | 8779.2 | 9 | 0.27 | 2 | 8
88 | Verston Ehitus OÜ | Väo ABT | Asphalt factory | Asphalt | 6589030 | 549921 | Peterburi tee 94, Lasnamäe linnaosa, Tallinn, Harju maakond | 12.31 | 12036 | 12 | 0.27 | 3 | 12
89 | AS Utilitas Eesti | AS Utilitas Eesti Valga osakond | DH boilerhouse | Boilerhouse | 6406034 | 620981 | Pärna pst 15, Valga linn, Valga vald, Valga maakond | 31.97 | 80090 | 80 | 0.05 | 4 | 14
90 | Tallinna Teede Aktsiaselts | Betooni 24 ABT | Asphalt factory | Asphalt | 6587674 | 549292 | Betooni tn 24, Lasnamäe linnaosa, Tallinn, Harju maakond | 19.52 | 13950 | 14 | 0.27 | 4 | 13
91 | AS TREV-2 Grupp | Ahtme Killustiku ABT | Asphalt factory | Asphalt | 6580213 | 698407 | (Ahtme killustiku) Killustiku, Kose küla, Jõhvi vald, Ida-Viru maakond | 16.81 | 10561 | 11 | 0.27 | 3 | 10
92 | Aktsiaselts Sagro | Hoiu 3 | gardening farm | Others | 6579075 | 534531 | Hoiu tn 3, Laagri alevik, Saue vald, Harju maakond | 11.3 | 12836.8272 | 13 | 0.15 | 2 | 7
93 | Adven Eesti AS | Adven Eesti AS | DH boilerhouse | Boilerhouse | 6588355 | 562259 | Urke tn 4, Kostivere alevik, Jõelähtme vald, Harju maakond | 10.21 | 12026 | 12 | 0.05 | 1 | 2
94 | AS YIT Eesti | Sillamäe ABT | Asphalt factory | Asphalt | 6590059 | 711511 | Kesk tn 2, Sillamäe linn, Ida-Viru maakond | 19.2 | 9086 | 9 | 0.27 | 2 | 9
95 | OÜ Vara Saeveski | Vara saeveski | sawmill | Wood | 6490992 | 667097 | Vara küla, Peipsiääre vald, Tartu maakond | 11.45 | 132987.2 | 133 | 0.17 | 22 | 80
96 | AS YIT Eesti | Eivere ABT | Asphalt factory | Asphalt | 6538618 | 590990 | (Paide vald) Eivere lubjakivikarjäär, Otiku küla, Paide linn, Järva maakond | 19.2 | 9086 | 9 | 0.27 | 2 | 9
97 | AS YIT Eesti | Iisaku ABT | Asphalt factory | Asphalt | 6556577 | 688349 | (Iisaku vald) Estakaadi, Tärivere küla, Alutaguse vald, Ida-Viru maakond | 21.33 | 9086 | 9 | 0.27 | 2 | 9
98 | AS YIT Eesti | Kalda ABT | Asphalt factory | Asphalt | 6543855 | 509664 | Kalda kruusakarjäär, Ellamaa küla, Saue vald, Harju maakond | 21.33 | 9086 | 9 | 0.27 | 2 | 9
99 | AS YIT Eesti | Siimusti ABT | Asphalt factory | Asphalt | 6512810 | 633926 | Siimusti tootmisbaas, Kurista küla, Jõgeva vald, Jõgeva maakond | 19.2 | 9086 | 9 | 0.27 | 2 | 9
100 | AS TREV-2 Grupp | Palupera ABT | Asphalt factory | Asphalt | 6442571 | 638946 | (Palupera vald) Miti küla, Otepää vald, Valga maakond | 12.97 | 8732 | 9 | 0.27 | 2 | 8
101 | N.R. Energy Osaühing | N.R. Energy Osaühing | DH boilerhouse | Boilerhouse | 6606429 | 597382 | Nooruse tn 3a, Loksa linn, Harju maakond | 11.329 | 50237.7 | 50 | 0.05 | 3 | 9
102 | aktsiaselts ESRO | Jämejala katlamaja | DH boilerhouse | Boilerhouse | 6473074 | 592401 | Jämejala tee 18, Jämejala küla, Viljandi vald, Viljandi maakond | 17.05 | 86895.0001 | 87 | 0.05 | 4 | 16
103 | Altos Teed OÜ | Lasila ABT | Asphalt factory | Asphalt | 6569299 | 624689 | Betooni, Lasila küla, Rakvere vald, Lääne-Viru maakond | 14.6 | 8024 | 8 | 0.27 | 2 | 8
104 | AS YIT Eesti | Tudulinna karjääri ABT | Asphalt factory | Asphalt | 6548298 | 676411 | Tudulinna kruusakarjäär, Tudulinna alevik, Alutaguse vald, Ida-Viru maakond | 12.34 | 7670 | 8 | 0.27 | 2 | 7
105 | Osaühing N&V | N&V OÜ asfaltbetoonitehas | Asphalt factory | Asphalt | 6589761 | 692765 | Uikala prügila, Kukruse küla, Toila vald, Ida-Viru maakond | 15.65 | 7366 | 7 | 0.27 | 2 | 7
106 | aktsiaselts TREF | Pärnu raba ABT | Asphalt factory | Asphalt | 6473776 | 530748 | Raba tn 39a, Pärnu linn, Pärnu linn, Pärnu maakond | 17.44 | 6548.25 | 7 | 0.27 | 2 | 6
107 | AS Utilitas Eesti | Keila osakonna katlamaja | DH boilerhouse | Boilerhouse | 6560641 | 508861 | Põhja tn 27, Keila linn, Harju maakond | 26.88 | 53376.6667 | 53 | 0.05 | 3 | 10
108 | AS YIT Eesti | Partsi ABT | Asphalt factory | Asphalt | 6535021 | 433674 | Partsi karjäär, Partsi küla, Hiiumaa vald, Hiiu maakond | 12.7 | 6394.8 | 6 | 0.27 | 2 | 6
109 | AS TREV-2 Grupp | Ainja ABT | Asphalt factory | Asphalt | 6435816 | 596338 | Ainja küla, Mulgi vald, Viljandi maakond | 14.23 | 6560.8 | 7 | 0.27 | 2 | 6
110 | AS TREV-2 Grupp | Kehala ABT | Asphalt factory | Asphalt | 6572849 | 641143 | Parkla, Kehala küla, Vinni vald, Lääne-Viru maakond | 14.23 | 6560.8 | 7 | 0.27 | 2 | 6
111 | AS TREV-2 Grupp | Sameksi ABT | Asphalt factory | Asphalt | 6388714 | 654532 | Kallaste küla, Rõuge vald, Võru maakond | 14.17 | 6560.8 | 7 | 0.27 | 2 | 6
112 | AS TREV-2 Grupp | Meierei ABT | Asphalt factory | Asphalt | 6459785 | 411124 | Meierei tn 4, Kuressaare linn, Saaremaa vald, Saare maakond | 11.96 | 6335.8 | 6 | 0.27 | 2 | 6
113 | AS TREV-2 Grupp | Võtikvere ABT | Asphalt factory | Asphalt | 6526167 | 663089 | (Torma vald) Võtikvere küla, Mustvee vald, Jõgeva maakond | 11.37 | 6702.4 | 7 | 0.27 | 2 | 6
114 | AS TREV-2 Grupp | Tähtvere ABT | Asphalt factory | Asphalt | 6477506 | 655101 | Veermiku, Tähtvere küla, Tartu linn, Tartu maakond | 11.37 | 6560.8 | 7 | 0.27 | 2 | 6
115 | AS TREV-2 Grupp | Otisaare ABT | Asphalt factory | Asphalt | 6510922 | 657917 | Otisaare lubjakivikarjäär, Mõisaküla, Põltsamaa vald, Jõgeva maakond | 11.37 | 6560.8 | 7 | 0.27 | 2 | 6
116 | AS TREV-2 Grupp | Umbsaare ABT | Asphalt factory | Asphalt | 6413235 | 682492 | Soosaare, Umbsaare küla, Võru vald, Võru maakond | 11.37 | 6560.8 | 7 | 0.27 | 2 | 6
117 | AS TREV-2 Grupp | Kopli ABT | Asphalt factory | Asphalt | 6588644 | 635537 | Kopli, Põdruse küla, Haljala vald, Lääne-Viru maakond | 11.37 | 6560.8 | 7 | 0.27 | 2 | 6
118 | AS TREV-2 Grupp | Ruiksi ABT | Asphalt factory | Asphalt | 6582062 | 616171 | Ruiksi sigala, Kallukse küla, Kadrina vald, Lääne-Viru maakond | 11.37 | 6560.8 | 7 | 0.27 | 2 | 6
119 | AS TREV-2 Grupp | Kaopalu ABT | Asphalt factory | Asphalt | 6536459 | 495248 | Kaopalu karjäär, Allikmaa küla, Lääne-Nigula vald, Lääne maakond | 11.37 | 6560.8 | 7 | 0.27 | 2 | 6
120 | AS TREV-2 Grupp | Pärniku ABT | Asphalt factory | Asphalt | 6551339 | 643393 | Pärniku, Padu küla, Vinni vald, Lääne-Viru maakond | 11.36 | 6549 | 7 | 0.27 | 2 | 6
121 | AS TREV-2 Grupp | Moora ABT | Asphalt factory | Asphalt | 6551969 | 644364 | Moora pinnasekarjäär, Kellavere küla, Vinni vald, Lääne-Viru maakond | 11.36 | 6549 | 7 | 0.27 | 2 | 6
122 | AS YIT Eesti | Ainja ABT | Asphalt factory | Asphalt | 6435912 | 596237 | Porgandi, Ainja küla, Mulgi vald, Viljandi maakond | 19.2 | 6490 | 6 | 0.27 | 2 | 6
123 | AS YIT Eesti | Paldiski ABT | Asphalt factory | Asphalt | 6578070 | 506300 | Tallinna mnt 31, Paldiski linn, Lääne-Harju vald, Harju maakond | 19.2 | 6490 | 6 | 0.27 | 2 | 6
124 | AS TREV-2 Grupp | Raua ABT | Asphalt factory | Asphalt | 6474737 | 528395 | Raua tn 15, Pärnu linn, Pärnu linn, Pärnu maakond | 12.97 | 5815.5 | 6 | 0.27 | 2 | 6
125 | AS TREV-2 Grupp | Vahelaane asfaltbetooni tehas | Asphalt factory | Asphalt | 6564909 | 581297 | Kiviraiduri, Vetla küla, Anija vald, Harju maakond | 11.36 | 5900 | 6 | 0.27 | 2 | 6
126 | OÜ Kohila Vineer | OÜ Kohila Vineer | plywood factory | Wood | 6560398 | 542163 | Jõe tn 21, Kohila alev, Kohila vald, Rapla maakond | 23.94 | 127952.3 | 128 | 0.17 | 21 | 77
127 | Aktsiaselts Kadrina Soojus | AS Kadrina Soojus katlamaja | DH boilerhouse | Boilerhouse | 6580621 | 621611 | Rakvere tee 11, Kadrina alevik, Kadrina vald, Lääne-Viru maakond | 13.66 | 32720 | 33 | 0.05 | 2 | 6
128 | Stora Enso Eesti AS | Imavere puidutööstus | timber factory | Wood | 6511515 | 601675 | Kadastiku tee 1, Imavere küla, Järva vald, Järva maakond | 25.028 | 569325 | 569 | 0.17 | 95 | 342
129 | Nordecon AS | Kuressaare ABT | Asphalt factory | Asphalt | 6459781 | 411073 | Meierei tn, Kuressaare linn, Saaremaa vald, Saare maakond | 11.348 | 3156.1 | 3 | 0.27 | 1 | 3
130 | AS TREV-2 Grupp | Siimusti ABT | Asphalt factory | Asphalt | 6512792 | 633946 | Kurista küla, Jõgeva vald, Jõgeva maakond | 11.366 | 6549 | 7 | 0.27 | 2 | 6
131 | Aktsiaselts Level | Leveli tootmisbaas | road construction company | Asphalt | 6459375 | 411369 | Pikk tn 69, Kuressaare linn, Saaremaa vald, Saare maakond | 15.983 | 2139 | 2 | 0.27 | 1 | 2
132 | Promens AS | Promens AS | plastics factory | Plastic and rubber | 6446719 | 631987 | Tehase tn 4, Rõngu alevik, Elva vald, Tartu maakond | 29.7 | 1801.375 | 2 | 0.18 | 0 | 1
133 | aktsiaselts TREF | aktsiaselts TREF | Asphalt factory | Asphalt | 6511015 | 617975 | Otisaare lubjakivikarjäär, Mõisaküla, Põltsamaa vald, Jõgeva maakond | 10.33 | 1274.4 | 1 | 0.27 | 0 | 1
134 | OÜ Helme Energia | Patküla koostootmisjaam | biomass CHP | CHP | 6428092 | 612818 | Patküla, Tõrva vald, Valga maakond | 24.8 | 1180 | 1 | 0.04 | 0 | 0
135 | J2 Infra OÜ | 3BIO OÜ | construction company | Others | 6546496 | 557164 | Mihkli tee 8, Atla küla, Rapla vald, Rapla maakond | 24.1 | 280115 | 280 | 0.15 | 42 | 151
136 | AS YIT Eesti | Langemaa ABT | Asphalt factory | Asphalt | 6511049 | 601793 | Rallipargi, Hingu küla, Saue vald, Harju maakond | 19.2 | 9086 | 9 | 0.27 | 2 | 9
137 | Imavere Energia OÜ | Imavere KTJ | biogas CHP | CHP | 6418150 | 665787 | Kadastiku tee 8, Imavere küla, Järva vald, Järva maakond | 48 | 710107.8006 | 710 | 0.04 | 27 | 96
138 | AS WOODWELL | Vara koostootmisjaam | biomass CHP | CHP | 6559415 | 520758 | Vahtra, Vara küla, Peipsiääre vald, Tartu maakond | 17 | 185222.4446 | 185 | 0.04 | 7 | 25
139 | ES Bioenergia OÜ | ES Bioenergia OÜ | biomass CHP | CHP | 6515054 | 633986 | Kalda tn 3, Rakvere linn, Lääne-Viru maakond | 10.9 | 178872.0001 | 179 | 0.04 | 7 | 24
140 | Adven Eesti AS | Narva-Jõesuu katlamaja | DH boilerhouse | Boilerhouse | 6491219 | 667176 | Kesk tn 4, Narva-Jõesuu linn, Narva-Jõesuu linn, Ida-Viru maakond | 11.9 | 53044.5 | 53 | 0.05 | 3 | 10
141 | Osaühing Osula Graanul | Osula graanulitehas | pellet factory | Wood | 6428001 | 612892 | Villemi, Varese küla, Võru vald, Võru maakond | 28.8 | 2450 | 2 | 0.17 | 0 | 1
142 | OÜ Helme Graanul | Helme graanulitehas | pellet factory | Wood | 6418270 | 665171 | Patküla, Tõrva vald, Valga maakond | 15.1 | 46200 | 46 | 0.17 | 8 | 28
143 | Estonian Plywood AS | Viruvere tehas | plywood factory | Wood | 6412204 | 682372 | Kase, Viruvere küla, Jõgeva vald, Jõgeva maakond | 17.65 | 117367.6 | 117 | 0.17 | 20 | 70
144 | aktsiaselts TOFTAN | Toftani saeveski | sawmill | Wood | 6598294 | 729067 | Varese küla, Võru vald, Võru maakond | 13 | 102900 | 103 | 0.17 | 17 | 62
145 | aktsiaselts Barrus | aktsiaseltsi Barrus Verijärve tootmiskompleks | timber factory | Wood | 6581891 | 633704 | Verijärve küla, Võru vald, Võru maakond | 11.95 | 64778 | 65 | 0.17 | 11 | 39
146 | Combimill Sakala OÜ | Combimill Sakala | timber factory | Wood | 6489469 | 587200 | Olustvere tee 5a, Kõidama küla, Põhja-Sakala vald, Viljandi maakond | 10.35 | 58800 | 59 | 0.17 | 10 | 35
147 | aktsiaselts ANNE SOOJUS | Lohkva Koostootmisjaam | CHP | CHP | 6473320 | 663280 |  |  | 1764733.6 | 1765 | 0.04 | 66 | 238
148 | O-I Estonia AS | Järvakandi klaasitööstus | glass factory | Others | 6515632 | 546903 |  |  | 162750 | 163 | 0.15 | 24 | 88
149 | TERE AS | Põlva Meierei | dairy products factory | Food | 6440566 | 681803 |  |  | 0 | 0 | 0.18 | 0 | 0
150 | AS Vireen | Loomsete kõrvalsaaduste käitlemise tehas | animal waste treatment | Others | 6555005 | 627779 |  |  | 38429.4 | 38 | 0.15 | 6 | 21
151 | AS HKScan Estonia | Rakvere lihakombinaat | meat factory | Food | 6583829 | 636068 |  |  | 79425 | 79 | 0.18 | 14 | 50
152 | VKG Energia OÜ | Kohtla-Järve VKG Põhja soojuselektrijaam | CHP | CHP | 6588547 | 684083 |  |  | 1654643.207 | 1655 | 0.04 | 62 | 223
153 | VKG OIL AS | Kohtla-Järve põlevkiviõlitehas Petroter | shale oil and chemistry factory | Chemicals | 6587747 | 684026 |  |  | 2000945.168 | 2001 | 0.15 | 300 | 1081
154 | VKG Soojus AS | Ahtme tipu- ja reservkatlamaja | boilerhouse | Boilerhouse | 6580285 | 697157 |  |  | 271343.61 | 271 | 0.05 | 14 | 49
155 | VKG OIL AS | Kohtla-Järve VKG põlevkiviõlitööstus | shale oil and chemistry factory | Chemicals | 6588017 | 684092 |  |  | 211320.8834 | 211 | 0.15 | 32 | 114
156 | Aktsiaselts REPO VABRIKUD | Püssi puitlaastplaaditehas | wood processing | Wood | 6583580 | 672927 |  |  | 257201.6 | 257 | 0.17 | 43 | 154
157 | Wienerberger Aktsiaselts | Aseri tellisetehas | brick factory | Bricks | 6594409 | 662266 |  |  | 105545.7 | 106 | 0.21 | 22 | 81
158 | Silpower Aktsiaselts | Sillamäe soojuselektrijaam | CHP | CHP | 6590720 | 712721 |  |  | 848792 | 849 | 0.04 | 32 | 115
159 | AS NOVOTRADE INVEST | Kohtla-Järve pürolüüsõlide ümbertöötlemise tehas | shale oil and chemistry factory | Chemicals | 6587029 | 682721 |  |  | 150853.44 | 151 | 0.15 | 23 | 81
160 | Enefit Energiatootmine AS | Eesti elektrijaam | electric power plant | Power plant | 6577058 | 723021 |  |  | 39072200 | 39072 | 0.5 | 19536 | 70330
161 | KKT Oil OÜ | Kiviõli keemiatööstus | shale oil and chemistry factory | Chemicals | 6583195 | 667082 |  |  | 2655.9 | 3 | 0.15 | 0 | 1
162 | Aktsiaselts NITROFERT | Kohtla-Järve mineraalväetisetehas Nitrofert | fertilizer factory | Chemicals | 6589652 | 683622 |  |  | 3689793.6 | 3690 | 0.15 | 553 | 1992
163 | Enefit Energiatootmine AS | Balti Elektrijaam | electric power plant | Power plant | 6586850 | 734799 |  |  | 13042430.8 | 13042 | 0.5 | 6521 | 23476
164 | "HORIZON" TSELLULOOSI JA PABERI AKTSIASELTS | Kehra paberivabrik | paper and cellulose factory | Paper | 6578763 | 576054 |  |  | 224823.3944 | 225 | 0.08 | 19 | 68
165 | OÜ Utilitas Tallinna Elektrijaam | Tallinna Elektrijaam | CHP | CHP | 6589244 | 551267 |  |  | 1542872.8 | 1543 | 0.04 | 58 | 208
166 | AS Utilitas Tallinn | Kristiine katlamaja | boilerhouse | Boilerhouse | 6587428 | 539317 |  |  | 871550 | 872 | 0.05 | 44 | 157
167 | AS Utilitas Tallinn | Mustamäe tootmisüksus | boilerhouse | Boilerhouse | 6585052 | 537044 |  |  | 740731 | 741 | 0.05 | 37 | 133
168 | OÜ SavaClean | Termiline desorptsiooniseade | oil products terminal | Fuel refinery | 6592847 | 555877 |  |  | 45100 | 45 | 0.19 | 9 | 31
169 | AS Alexela Logistics | Sillamäe naftasaaduste ja põlevkiviõli terminal | oil products terminal | Fuel refinery | 6591320 | 711941 |  |  | 345479.32 | 345 | 0.19 | 66 | 236
170 | AS Liwathon E.O.S. | Maardu naftasaaduste käitlemise terminal | oil products terminal | Fuel refinery | 6591555 | 554938 |  |  | 366369 | 366 | 0.19 | 70 | 251
171 | JELD-WEN EESTI AS | Rakvere ukse- ja lengitehas | wood processing | Wood | 6582328 | 633822 |  |  | 21561.4133 | 22 | 0.17 | 4 | 13
172 | Leca Eesti Osaühing | Häädemeeste kergkruusatehas | rubble factory | Others | 6435925 | 530623 |  |  | 325322.4445 | 325 | 0.15 | 49 | 176
173 | Fortum Eesti AS | Pärnu koostootmisjaam | CHP | CHP | 6473325 | 531772 |  |  | 893176.0005 | 893 | 0.04 | 33 | 121
174 | Eastman Specialties OÜ | Kohtla-Järve bensoehappe tootmise tehas | shale oil and chemistry factory | Chemicals | 6590065 | 684308 |  |  | 84351 | 84 | 0.15 | 13 | 46
175 | Nordkalk AS | Rakke lubjatehas | lime factory | Other minerals | 6540630 | 629094 |  |  | 120900 | 121 | 0.25 | 30 | 109
176 | Aktsiaselts Kunda Nordic Tsement | Aktsiaselts Kunda Nordic Tsement | cement factory | Cement | 6598262 | 643267 |  |  | 2926940 | 2927 | 0.26 | 759 | 2733
177 | [8 empty] | 85.01 | 85010.16 | 0.17 | 30017 | 108063

## District heating areas
# | District heating area | Annual heat production, MWh | Existing biomass plant | Excess heat source within 0 km | Excess heat source within 1 km | Seawater within 0 km | Seawater within 1 km | Rivers wider than 8 m within 0 km | Rivers wider than 8 m within 1 km | Lakes above 1 km2 within 0 km | Lakes above 1 km2 within 1 km | Sewage water treatment plant within 0 km | Sewage water treatment plant within 1 km | Category | Grouping of district heating areas
1 | Abja-Paluoja | 3080 | x |  |  |  |  | x | [5 empty] | C4_Rivers (only)
2 | Adavere | 2084 | x | [5 empty] | x |  |  |  |  | C3_NOSource | C1_Large | C2_EXCESSH | C3_NOSource | C4_Rivers (only) | C5_leftover |  | EH0 | EH1 | SW0 | SW1 | R0 | R1 | L0 | L1 | S0 | S1 | Demand, TWh | No Of areas
3 | Ahja | 495 | [5 empty] | x | [5 empty] | C4_Rivers (only) | Võru | Rõngu | Adavere | Ahja | Keila-Joa | EE Maardu | [10 empty] | 0.06 | 1
4 | Ahtme | 15240 |  | 2 x | x | [8 empty] | C2_EXCESSH | Maardu | Saku | Alavere | Ala | Klooga | EE Narva | [10 empty] | 0.39 | 1
5 | Ala | 355 | [5 empty] | x | [5 empty] | C4_Rivers (only) | Viljandi | Saue | Alu | Ardu | Kose | EE Pärnu | [10 empty] | 0.23 | 1
6 | Alavere | 600 | x | [10 empty] | C3_NOSource | Tartu | Tudulinna | Aravete | Avinurme | Mustvee | EE Sillamäe | [10 empty] | 0.24 | 1
7 | Alu | 2700 | x | [5 empty] | x |  |  |  |  | C3_NOSource | Pärnu | Türi | Aruküla | Elva | Nõva | EE Tallinn | [10 empty] | 1.5 | 1
8 | Aravete | 3000 | [11 empty] | C3_NOSource | Sillamäe | Valga | Haabneeme | Haiba | Räpina | EE Tartu | [10 empty] | 0.2 | 1
9 | Ardu | 2800 | x |  |  |  |  | x |  |  | x |  |  | C4_Rivers (only) | Narva | Viimsi | Harku | Helme | Tõrva | EE Viljandi | [10 empty] | 0.09 | 1
10 | Aruküla | 3400 | x | [5 empty] | x |  |  |  | x | C3_NOSource | Tallinn | Aseri | Harkujärve | Iisaku | Uulu | EE Võru | [10 empty] | 0.05 | 1
11 | Aseri | 9800 |  | x |  | x |  |  | x |  |  |  |  | C2_EXCESSH |  | Haapsalu | Ilmatsalu | Kiikla | Haljala | EE ExcessH | [10 empty] | 0.53 | 37
12 | Avinurme | 2560 | x |  |  |  |  | x | [5 empty] | C4_Rivers (only) |  | Jõgeva | Juuru | Koigi | Jüri | EE NoSource | [10 empty] | 0.24 | 85
13 | Elva | 8000 | x |  |  |  |  | x |  |  |  |  | x | C4_Rivers (only) |  | Järva-Jaani | Jõhvi | Kose-Uuemõisa | Kallaste | EE Rivers | [10 empty] | 0.09 | 42
14 | Haabneeme | 22000 | x | [10 empty] | C3_NOSource |  | Kadrina | Jäneda | Kääpa | Koeru | EE Rest | [10 empty] | 0.07 | 20
15 | Haapsalu | 35000 | x | x |  | x | [5 empty] | x |  | C2_EXCESSH |  | Keila | Järlepa | Lehtmetsa | Kärdla
16 | Haiba | 1050 | x |  |  |  |  | x | [5 empty] | C4_Rivers (only) |  | Kohila | Kaerepere | Luunja | Linte | EH0 | Industrial excess heat within 0 km
17 | Haljala | 4000 | x | [8 empty] | x |  | C5_leftover |  | Kostivere | Kambja | Mooste | Otepää | EH1 | Industrial excess heat within 1 km
18 | Harku | 2213 | x |  | x | [8 empty] | C3_NOSource |  | Loksa | Karksi | Oru | Salme | SW0 | Seawater within 0 km
19 | Harkujärve | 1090 | [11 empty] | C3_NOSource |  | Loo | Keeni | Padise | Tabasalu | SW1 | Seawater within 1 km
20 | Helme | 1400 | x |  |  |  |  | x | [5 empty] | C4_Rivers (only) |  | Narva-Jõesuu | Kehtna | Peetri alev | Tabivere | R0 | Rivers within 0 km distance
21 | Iisaku |  | x |  | x |  |  | x | [5 empty] | C4_Rivers (only) |  | Paide | Kiili | Puurmani | Türisalu | R1 | Rivers within 1 km distance
22 | Ilmatsalu | 1800 | [6 empty] | x |  |  |  |  | C3_NOSource |  | Paikuse | Kolga | Päinurme | Tõstamaa | L0 | Lakes over 5000 m perimeter within 0 km distance
23 | Imavere | 2200 | x | 2 x | [9 empty] | C2_EXCESSH |  | Põltsamaa | Kolga-Jaani | Päri |  | L1 | Lakes over 5000 m perimeter within 1 km distance
24 | Juuru | 1100 | x |  | x | [8 empty] | C3_NOSource |  | Püssi | Koonga | Raasiku |  | S0 | Sewage water treatment plant within 0 km
25 | Jõgeva | 23000 | x | x |  |  |  | x |  |  |  | x |  | C2_EXCESSH |  | Rakke | Krootuse | Ravila |  | S1 | Sewage water treatment plant within 1 km
26 | Jõhvi | 38000 | [11 empty] | C3_NOSource |  | Järve | Kukruse | Ristipalo
27 | Jämejala |  | x | 2 x | [9 empty] | C2_EXCESSH |  | Kuressaare | Kuusalu | Roosna-Alliku
28 | Jäneda |  | x | [10 empty] | C3_NOSource |  | Kiviõli | Kärla | Rummu
29 | Järlepa | 656 | x | [10 empty] | C3_NOSource |  | Paldiski | Käärdi | Ruusa
30 | Järva-Jaani | 999 | x | x | [7 empty] | x |  | C2_EXCESSH |  | Rakvere | Laekvere | Sangaste
31 | Järve | 19000 |  | 6 x | [7 empty] | x |  | C2_EXCESSH |  | Jämejala | Lavassaare | Sindi
32 | Jüri | 18000 | x | [5 empty] | x |  |  | x |  | C5_leftover |  | Kunda | Lihula | Sõmeru
33 | Kadrina | 8545 | x | x |  |  |  | x |  |  |  | x |  | C2_EXCESSH |  | Laagri | Linna küla | Taagepera
34 | Kaerepere | 700 | [11 empty] | C3_NOSource |  | Põlva | Linnamäe | Taebla
35 | Kallaste | 821 | x | [6 empty] | x |  |  |  | C5_leftover |  | Rapla | Luua | Tarbja
36 | Kambja | 3138 | x | [5 empty] | x |  |  |  |  | C3_NOSource |  | Ahtme | Lähte | Tõravere
37 | Karksi | 5100 | x | [10 empty] | C3_NOSource |  | Imavere | Martna | Türi-Alliku
38 | Keeni | [12 empty] | C3_NOSource |  | Kehra | Merirahu | Vana-Võidu
39 | Kehra | 14999 | x | 2 x |  |  |  | x |  |  |  | x |  | C2_EXCESSH |  | Tapa | Muhu | Vastseliina
40 | Kehtna | 4900 | x | [5 empty] | x |  |  |  |  | C3_NOSource |  |  | Mustla | Võnnu
41 | Keila | 34000 | x | x |  |  |  | x |  |  |  | x |  | C2_EXCESSH |  |  | Mõisaküla | Vändra
42 | Keila-Joa | 600 | x |  |  | x |  | x |  |  |  | x |  | C5_leftover |  |  | Mäetaguse | Väätsa
43 | Kiikla | 530 | [5 empty] | x | [5 empty] | C4_Rivers (only) |  |  | Märja | Ülenurme
44 | Kiili | 2120 | x | [5 empty] | x |  |  |  |  | C3_NOSource |  |  | Märjamaa | Abja-Paluoja
45 | Kiviõli | 33000 |  | 3 x |  |  |  | x | [5 empty] | C2_EXCESSH |  |  | Nõo
46 | Klooga | 1300 | x |  |  |  | x | x |  | x |  |  |  | C5_leftover |  |  | Näpi
47 | Koeru |  | x | [8 empty] | x |  | C5_leftover |  |  | Oisu
48 | Kohila | 10000 | x | x |  |  |  | x |  |  |  |  | x | C2_EXCESSH |  |  | Olgina
49 | Koigi | 1200 | x |  |  |  |  | x | [5 empty] | C4_Rivers (only) |  |  | Olustvere
50 | Kolga |  | x | [10 empty] | C3_NOSource |  |  | Orissaare
51 | Kolga-Jaani | 2000 | x | [10 empty] | C3_NOSource |  |  | Pajusti
52 | Koonga | 400 | x | [10 empty] | C3_NOSource |  |  | Palamuse
53 | Kose | 6000 | x |  | x |  |  | x |  |  |  | x |  | C5_leftover |  |  | Palivere
54 | Kose-Uuemõisa | 4000 | x |  |  |  |  | x | [5 empty] | C4_Rivers (only) |  |  | Parksepa
55 | Kostivere | 2600 |  | x |  |  |  | x | [5 empty] | C2_EXCESSH |  |  | Peetri (Kareda)
56 | Krootuse | 2047 | x | [10 empty] | C3_NOSource |  |  | Peri
57 | Kukruse | 1500 | [11 empty] | C3_NOSource |  |  | Puhja
58 | Kunda | 7550 | x | 2 x |  | x |  | x |  |  |  | x |  | C2_EXCESSH |  |  | Puiga
59 | Kuressaare | 47000 | x | 5 x |  | x |  |  |  |  | x | x |  | C2_EXCESSH |  |  | Pärsama
60 | Kuusalu | 4500 | x | [10 empty] | C3_NOSource |  |  | Pürksi
61 | Kärdla | 7500 | x |  |  | x | [7 empty] | C5_leftover |  |  | Ramsi
62 | Kärla | 1200 | x | [10 empty] | C3_NOSource |  |  | Riisipere
63 | Kääpa | 1014 | x |  |  |  |  | x | [5 empty] | C4_Rivers (only) |  |  | Roela
64 | Käärdi | 705 | x | [5 empty] | x |  |  |  | x | C3_NOSource |  |  | Rõuge
65 | Laagri | 15300 |  | 2 x |  |  |  | x | [5 empty] | C2_EXCESSH |  |  | Sauga
66 | Laekvere | 1500 |  |  | x | [8 empty] | C3_NOSource |  |  | Saverna
67 | Lavassaare | 3500 | [11 empty] | C3_NOSource |  |  | Sinimäe
68 | Lehtmetsa |  | x |  |  |  |  | x | [5 empty] | C4_Rivers (only) |  |  | Sompa
69 | Lihula | 3500 | x | [10 empty] | C3_NOSource |  |  | Suure-Jaani
70 | Linna küla | 458 | x | [10 empty] | C3_NOSource |  |  | Sürgavere
71 | Linnamäe | 1300 | x | [10 empty] | C3_NOSource |  |  | Tamsalu
72 | Linte | 1100 | x | [6 empty] | x |  |  |  | C5_leftover |  |  | Tilsi
73 | Loksa | 12000 | x | x |  | x |  | x |  |  |  | x |  | C2_EXCESSH |  |  | Tiskre
74 | Loo | 8000 | x | x | x |  |  | x |  |  |  | x |  | C2_EXCESSH |  |  | Tootsi
75 | Luua | 2300 | x | [10 empty] | C3_NOSource |  |  | Triigi
76 | Luunja | 2400 | x |  |  |  |  | x | [5 empty] | C4_Rivers (only) |  |  | Turba
77 | Lähte | [12 empty] | C3_NOSource |  |  | Uuemõisa
78 | Maardu | 59000 | x | [7 empty] | x |  |  | C1_Large |  |  | Vaida
79 | Martna | 999 | x | [5 empty] | x |  |  |  |  | C3_NOSource |  |  | Vana-Antsla
80 | Merirahu | 3000 | [11 empty] | C3_NOSource |  |  | Viiratsi
81 | Mooste | 1500 | [5 empty] | x | [5 empty] | C4_Rivers (only) |  |  | Viitina
82 | Muhu | 1600 | x | [10 empty] | C3_NOSource |  |  | Vinni
83 | Mustla | 2000 | x | [10 empty] | C3_NOSource |  |  | Võhma
84 | Mustvee | 2300 | x |  |  |  |  | x |  | x |  |  |  | C5_leftover |  |  | Võisiku
85 | Mõisaküla | 1100 | [6 empty] | x |  |  |  |  | C3_NOSource |  |  | Väike-Maarja
86 | Mäetaguse | 4000 | x | [10 empty] | C3_NOSource |  |  | Väimela
87 | Märja | 1400 | [11 empty] | C3_NOSource |  |  | Õisu
88 | Märjamaa | 2800 | x | [5 empty] | x |  |  |  | x | C3_NOSource
89 | Narva | 389000 | x | x |  |  |  | x |  | x |  | x |  | C1_Large
90 | Narva-Jõesuu | 10000 | x | x |  | x |  | x | [5 empty] | C2_EXCESSH
91 | Nõo | 2300 | x | [10 empty] | C3_NOSource
92 | Nõva | 600 | x |  |  | x |  | x | [5 empty] | C5_leftover
93 | Näpi |  | x |  | 2 x |  |  |  | x |  |  |  |  | C3_NOSource
94 | Oisu | [9 empty] | x |  |  | C3_NOSource
95 | Olgina | 2000 | x | [10 empty] | C3_NOSource
96 | Olustvere | 3100 | x | [10 empty] | C3_NOSource
97 | Orissaare | 3000 | x | [10 empty] | C3_NOSource
98 | Oru | 6000 | [5 empty] | x | [5 empty] | C4_Rivers (only)
99 | Otepää | 6500 | x | [6 empty] | x |  | 2 x |  | C5_leftover
100 | Padise | 821 | x |  |  |  |  | x | [5 empty] | C4_Rivers (only)
101 | Paide | 30000 | x | x |  |  |  | x |  |  |  | x |  | C2_EXCESSH
102 | Paikuse |  | x | x |  |  |  | x | [5 empty] | C2_EXCESSH
103 | Pajusti | 999 | x | [10 empty] | C3_NOSource
104 | Palamuse | 2300 | [11 empty] | C3_NOSource
105 | Paldiski | 25000 | x | 3 x |  | x | [5 empty] | x |  | C2_EXCESSH
106 | Palivere | 2200 |  |  | x | [8 empty] | C3_NOSource
107 | Parksepa | 3500 | x | [10 empty] | C3_NOSource
108 | Peetri (Kareda) | 920 | [11 empty] | C3_NOSource
109 | Peetri alev | 4500 | [5 empty] | x | [5 empty] | C4_Rivers (only)
110 | Peri | [12 empty] | C3_NOSource
111 | Puhja | 4700 | x | [10 empty] | C3_NOSource
112 | Puiga | 1300 | x | [10 empty] | C3_NOSource
113 | Puurmani | 400 | x |  |  |  |  | x | [5 empty] | C4_Rivers (only)
114 | Põltsamaa | 8400 | x | x |  |  |  | x |  |  |  | x |  | C2_EXCESSH
115 | Põlva | 27000 | x | 2 x | x |  |  | x |  |  |  | x |  | C2_EXCESSH
116 | Päinurme | 120 | [5 empty] | x | [5 empty] | C4_Rivers (only)
117 | Päri | 925 | [5 empty] | x | x |  |  |  |  | C4_Rivers (only)
118 | Pärnu | 233000 | x | 7 x |  | x |  | x |  |  |  | x |  | C1_Large
119 | Pärsama | 755 | x | [5 empty] | x |  |  |  |  | C3_NOSource
120 | Pürksi |  | x |  |  |  | x |  |  |  | x |  |  | C3_NOSource
121 | Püssi | 3200 |  | x |  |  |  | x | [5 empty] | C2_EXCESSH
122 | Raasiku | 3400 | x |  |  |  |  | x | [5 empty] | C4_Rivers (only)
123 | Rakke | 4300 | x | x |  |  |  |  | x |  |  |  |  | C2_EXCESSH
124 | Rakvere | 26000 | x | 3 x | [8 empty] | x | C2_EXCESSH
125 | Ramsi | 3000 | x | [10 empty] | C3_NOSource
126 | Rapla | 29000 | x | 2 x |  |  |  | x |  |  |  |  | x | C2_EXCESSH
127 | Ravila | [6 empty] | x | [5 empty] | C4_Rivers (only)
128 | Riisipere |  | x | [5 empty] | x |  |  |  |  | C3_NOSource
129 | Ristipalo | 430 | x |  |  |  |  | x | [5 empty] | C4_Rivers (only)
130 | Roela | 1300 | x | [5 empty] | x |  |  |  |  | C3_NOSource
131 | Roosna-Alliku | 999 | [5 empty] | x | [5 empty] | C4_Rivers (only)
132 | Rummu | 3000 | x |  |  |  |  | x | [5 empty] | C4_Rivers (only)
133 | Ruusa | 900 | x |  |  |  |  | x | [5 empty] | C4_Rivers (only)
134 | Rõngu | 1600 | x | x | [9 empty] | C2_EXCESSH
135 | Rõuge | 1300 | x | [10 empty] | C3_NOSource
136 | Räpina | 9000 | x |  |  |  |  | x |  |  |  | x |  | C5_leftover
137 | Saku | 14000 | x | x |  |  |  | x | [5 empty] | C2_EXCESSH
138 | Salme |  | x |  |  | x | [7 empty] | C5_leftover
139 | Sangaste | 2500 | x |  |  |  |  | x | [5 empty] | C4_Rivers (only)
140 | Saue | 14999 | x | x |  |  |  |  | x |  |  |  |  | C2_EXCESSH
141 | Sauga | 4000 | x |  | x | [8 empty] | C3_NOSource
142 | Saverna | 1500 | x | [10 empty] | C3_NOSource
143 | Sillamäe | 240000 | x | 3 x |  | x |  |  |  | 3 x |  | x |  | C1_Large
144 | Sindi | 6000 | [5 empty] | x | [5 empty] | C4_Rivers (only)
145 | Sinimäe | 2200 | [11 empty] | C3_NOSource
146 | Sompa | 3700 | [6 empty] | x |  |  |  |  | C3_NOSource
147 | Suure-Jaani | 1500 | x |  | x | [8 empty] | C3_NOSource
148 | Sõmeru | 2200 | x |  |  |  |  | x | [5 empty] | C4_Rivers (only)
149 | Sürgavere | 1200 | x | [10 empty] | C3_NOSource
150 | Taagepera | 2000 | x |  |  |  |  | x | [5 empty] | C4_Rivers (only)
151 | Tabasalu | 10000 |  |  | x | x | [7 empty] | C5_leftover
152 | Tabivere | 2700 | x | [6 empty] | x |  |  |  | C5_leftover
153 | Taebla | 1400 | [5 empty] | x | [5 empty] | C4_Rivers (only)
154 | Tallinn | 1500000 | x | 10 x | 2 x | x |  | x |  | 4 x |  | x |  | C1_Large
155 | Tamsalu | 11000 | x | [10 empty] | C3_NOSource
156 | Tapa | 14999 |  | 2 x |  |  |  | x |  |  |  | x |  | C2_EXCESSH
157 | Tarbja | 1600 | x |  |  |  |  | x | [5 empty] | C4_Rivers (only)
158 | Tartu | 200000 | x | 6 x | 3 x |  |  | x |  |  |  | x | x | C1_Large
159 | Tilsi | 1200 | x | [10 empty] | C3_NOSource
160 | Tiskre | [5 empty] | x | [6 empty] | C3_NOSource
161 | Tootsi | 6500 | [6 empty] | x |  |  |  |  | C3_NOSource
162 | Triigi | 700 | [11 empty] | C3_NOSource
163 | Tudulinna | 840 | x | x |  |  |  | x | [5 empty] | C2_EXCESSH
164 | Turba | 4500 | x | [10 empty] | C3_NOSource
165 | Tõravere | 1300 | x |  |  |  |  | x | [5 empty] | C4_Rivers (only)
166 | Tõrva | 580 | x |  |  |  |  | x |  |  |  | x |  | C5_leftover
167 | Tõstamaa | [5 empty] | x |  |  |  | x |  |  | C5_leftover
168 | Türi | 18000 | x | x |  |  |  | x |  |  |  |  | x | C2_EXCESSH
169 | Türi-Alliku | 680 | [5 empty] | x | [5 empty] | C4_Rivers (only)
170 | Türisalu | 170 |  |  |  | x | [5 empty] | x |  | C5_leftover
171 | Uuemõisa | 7600 | x | [10 empty] | C3_NOSource
172 | Uulu |  | x |  |  | x |  | x | [5 empty] | C5_leftover
173 | Vaida | 2100 | x | [5 empty] | x |  |  |  |  | C3_NOSource
174 | Valga |  | x | x |  |  |  | x |  |  |  | 2 x |  | C2_EXCESSH
175 | Vana-Antsla | 700 | x | [5 empty] | x |  |  |  |  | C3_NOSource
176 | Vana-Võidu | 1500 | x |  |  |  |  | x | [5 empty] | C4_Rivers (only)
177 | Vastseliina | 2300 | x |  |  |  |  | x | [5 empty] | C4_Rivers (only)
178 | Viimsi | 7500 | x | x |  | x | [7 empty] | C2_EXCESSH
179 | Viiratsi | 4500 | x | [7 empty] | x |  |  | C3_NOSource
180 | Viitina | [12 empty] | C3_NOSource
181 | Viljandi | 85000 | x | x |  |  |  | x |  | x |  | x |  | C1_Large
182 | Vinni | 4200 | x | [10 empty] | C3_NOSource
183 | Võhma | 7000 | x | [10 empty] | C3_NOSource
184 | Võisiku |  | x | [5 empty] | x |  |  |  |  | C3_NOSource
185 | Võnnu | 2170 | x |  |  |  |  | x | [5 empty] | C4_Rivers (only)
186 | Võru | 53000 | x | 2 x |  |  |  | x |  | x | x | x |  | C1_Large
187 | Väike-Maarja | 5500 | x | [10 empty] | C3_NOSource
188 | Väimela | 4000 | [11 empty] | C3_NOSource
189 | Vändra | 3100 | [5 empty] | x |  |  |  |  | x | C4_Rivers (only)
190 | Väätsa | 3000 | x |  |  |  |  | x | [5 empty] | C4_Rivers (only)
191 | Õisu | 930 | x | [10 empty] | C3_NOSource
192 | Ülenurme | 4999 | x |  |  |  |  | x |  |  |  |  | x | C4_Rivers (only)
| Total | 3693484 | 142 | 44 | 15 | 18 | 4 | 79 | 25 | 11 | 8 | 33 | 11
|  |  | Existing biomass plant | Excess heat source within 0 km | Excess heat source within 1 km | Seawater within 0 km | Seawater within 1 km | Rivers wider than 8 m within 0 km | Rivers wider than 8 m within 1 km | Lakes above 1 km2 within 0 km | Lakes above 1 km2 within 1 km | Sewage water treatment plant within 0 km | Sewage water treatment plant within 1 km

## Calculations
Date and index |  | Heating degree days | [6 empty] | Heat demand |  |  |  | District heating supply and return temperatures | [6 empty] | Heat pump COP | [11 empty] | Heat pump investments
[9 empty] | Annual consumption, MWh (example) | 389000
|  |  | Narva | Pärnu | Tõravere (Tartu) | Viljandi | Väike-Maarja (Rakvere) | Pirita (Tallinn) | Domestic hot water coefficient (example) | 0.25 |  |  |  | DH design supply temperature |  | 90 | DH design supply temperature |  | 80 | Design conditions |  | Sewage water |  | Rivers, lakes and seawater |  | High-temperature excess heat |  | Low-temperature excess heat |  | Flue gas |  | Investments (€/MW installed HP capacity) | Unit | Sewage water, rivers and lakes | Seawater | High-temperature excess heat | Low-temperature excess heat | Flue gas
|  | Heating degree days | 3415.85 | 2946.35 | 3196.3 | 3209.15 | 3479.8 | 2987.45 | Heat loss coefficient (example) | 0.125 |  |  |  | DH design return temperature |  | 60 | DH design return temperature |  | 55 | Parameter | Unit | H | M | H | M | H | M | H | M | H | M | 0 km distance to district heating area | €/MW | 594793.85 | 755892.9162 | 701550.373 | 701550.373 | 473139.5429
|  | Temperature when DH does not operate | 10 | 10 | 10 | 10 | 10 | 10 | Hourly heat loss | 5.5508 |  |  |  |  | Parameter change |  |  | Parameter change |  | Heat source inlet temperature (Tsource,i,d) | °C | 7 | 7 | 4 | 4 | 60 | 60 | 40 | 40 | 50 | 50 | 1 km distance to district heating area (rural) | €/MW | 632302.7701 | 886822.2516 | 771310.982 | 771310.982 | 473139.5429
|  | DH set point temperature | 16 | 16 | 16 | 16 | 16 | 16 | Relativ annual hot water demand | 1301.3042 |  |  |  |  | supply | return |  | supply | return | Temperature difference heat source inlet to outlet | K | 6 | 6 | 3 | 3 | 45 | 45 | 25 | 25 | 35 | 35 | 1 km distance to district heating area (urban) | €/MW | 654824.328 | 886822.2516 | 816056.4022 | 816056.4022 | 473139.5429
Date | # | [7 empty] | Relativ hourly hot water demand | Outdoor dependent demand | Total hourly heat demand | sorted index, # |  |  | 90 | 60 |  | 80 | 55 | Heat source outlet temperature | - | 1 | 1 | 1 | 1 | 15 | 15 | 15 | 15 | 15 | 15
2019-01-01 | 1 |  | 16 | 13.25 | 15.1 | 14.6 | 15.65 | 13.2 | 0.0827 | 51.6023 | 63.3335 | 2259 |  |  | 68 | 49 |  | 58 | 38 | DH supply temperature (Tsupply,o,d) |  | 90 | 80 | 90 | 80 | 90 | 80 | 90 | 80 | 90 | 80
2019-01-01 01:00 | 2 | [7 empty] | 0.0372 | 52.1954 | 60.5263 | 2620 |  |  | 70 | 50 |  | 60 | 40 | DH return temperature (Treturn,i,d) |  | 60 | 55 | 60 | 55 | 60 | 55 | 60 | 55 | 60 | 55
2019-01-01 02:00 | 3 | [7 empty] | 0.0253 | 52.1954 | 59.6369 | 2741 | Outdoor temperature |  | -1 | -0.5 |  | -1 | -0.8 | COP design (COPd) | - | 2.911 | 3.133 | 2.91 | 3.13 | 3.434 | 3.763 | 3.434 | 3.763 | 3.43 | 3.763
2019-01-01 03:00 | 4 | [7 empty] | 0.045 | 52.1954 | 61.1092 | 2546
2019-01-01 04:00 | 5 | [7 empty] | 0.0974 | 52.1954 | 65.0252 | 2045 |  | DH supply | DH return | Delta | DH supply | DH return | Delta | Off-design conditions
2019-01-01 05:00 | 6 | [7 empty] | 0.1755 | 51.6023 | 70.2687 | 1447 | -24 | 90 | 60 | 30 | 80 | 55 | 25
2019-01-01 06:00 | 7 | [7 empty] | 0.2535 | 51.0091 | 75.5047 | 978 | -23 | 90 | 60 | 30 | 80 | 55 | 25 | Equations for COP in off-design conditions (change in heat source and district heating temperature, not the heat load)
2019-01-01 07:00 | 8 | [7 empty] | 0.2955 | 49.8229 | 77.4572 | 851 | -22 | 90 | 60 | 30 | 80 | 55 | 25
2019-01-01 08:00 | 9 | [7 empty] | 0.284 | 48.6366 | 75.4115 | 991 | -21 | 89 | 59.5 | 29.5 | 79 | 54.8 | 24.2 | Equation to use: | COP_off=COP_d + a (T_source,i - T_source,i,d) + b (T_supply,o - T_supply,o,d) + c (T_return,i - T_return,i,d)
2019-01-01 09:00 | 10 | [7 empty] | 0.2349 | 48.3401 | 71.4456 | 1330 | -20 | 88 | 59 | 29 | 78 | 54 | 24
2019-01-01 10:00 | 11 | [7 empty] | 0.1802 | 48.0435 | 67.0611 | 1826 | -19 | 87 | 58.5 | 28.5 | 77 | 53.2 | 23.8 | Parameter | Unit | Sewage water |  | Rivers, lakes and seawater |  | High-temperature excess heat |  | Low-temperature excess heat |  | Flue gas
2019-01-01 11:00 | 12 | [7 empty] | 0.1402 | 47.1538 | 63.1821 | 2290 | -18 | 86 | 58 | 28 | 76 | 52.4 | 23.6 | a | - | 0.0286 | 0.0315 | 0.0287 | 0.028 | 0.041 | 0.0473 | 0.0354 | 0.0477 | 0.0365 | 0.0402
2019-01-01 12:00 | 13 | [7 empty] | 0.1157 | 45.9675 | 60.1649 | 2677 | -17 | 85 | 57.5 | 27.5 | 75 | 51.6 | 23.4 | b | - | -0.013 | -0.0153 | -0.0131 | -0.0153 | -0.0202 | -0.0245 | -0.0202 | -0.0245 | -0.0209 | -0.0245
2019-01-01 13:00 | 14 | [7 empty] | 0.0996 | 44.4847 | 57.4789 | 3032 | -16 | 84 | 57 | 27 | 74 | 50.8 | 23.2 | c | - | -0.013 | -0.0145 | -0.012 | -0.0135 | -0.0168 | -0.0193 | -0.0169 | -0.0194 | -0.017 | -0.0194
2019-01-01 14:00 | 15 | [7 empty] | 0.0895 | 43.595 | 55.8344 | 3240 | -15 | 83 | 56.5 | 26.5 | 73 | 50 | 23
2019-01-01 15:00 | 16 | [7 empty] | 0.0889 | 43.595 | 55.7896 | 3242 | -14 | 82 | 56 | 26 | 72 | 49.2 | 22.8
2019-01-01 16:00 | 17 | [7 empty] | 0.104 | 43.2985 | 56.6215 | 3149 | -13 | 81 | 55.5 | 25.5 | 71 | 48.4 | 22.6
2019-01-01 17:00 | 18 | [7 empty] | 0.141 | 42.7053 | 58.7934 | 2867 | -12 | 80 | 55 | 25 | 70 | 47.6 | 22.4
2019-01-01 18:00 | 19 | [7 empty] | 0.2004 | 43.595 | 64.1223 | 2196 | -11 | 79 | 54.5 | 24.5 | 69 | 46.8 | 22.2
2019-01-01 19:00 | 20 | [7 empty] | 0.2689 | 44.7813 | 70.4277 | 1445 | -10 | 78 | 54 | 24 | 68 | 46 | 22
2019-01-01 20:00 | 21 | [7 empty] | 0.3157 | 44.1882 | 73.3321 | 1164 | -9 | 77 | 53.5 | 23.5 | 67 | 45.2 | 21.8
2019-01-01 21:00 | 22 | [7 empty] | 0.3101 | 43.2985 | 72.0239 | 1279 | -8 | 76 | 53 | 23 | 66 | 44.4 | 21.6
2019-01-01 22:00 | 23 | [7 empty] | 0.2483 | 43.0019 | 67.1088 | 1834 | -7 | 75 | 52.5 | 22.5 | 65 | 43.6 | 21.4
2019-01-01 23:00 | 24 | [7 empty] | 0.1599 | 43.8916 | 61.3921 | 2526 | -6 | 74 | 52 | 22 | 64 | 42.8 | 21.2
2019-01-02 | 25 |  | 17.5 | 17.85 | 17.15 | 18.1 | 14.85 | 16.15 | 0.0827 | 44.4847 | 56.2159 | 3192 | -5 | 73 | 51.5 | 21.5 | 63 | 42 | 21
2019-01-02 01:00 | 26 | [7 empty] | 0.0372 | 44.7813 | 53.1121 | 3591 | -4 | 72 | 51 | 21 | 62 | 41.2 | 20.8
2019-01-02 02:00 | 27 | [7 empty] | 0.0253 | 44.4847 | 51.9263 | 3727 | -3 | 71 | 50.5 | 20.5 | 61 | 40.4 | 20.6
2019-01-02 03:00 | 28 | [7 empty] | 0.045 | 44.7813 | 53.6951 | 3531 | -2 | 70 | 50 | 20 | 60 | 40 | 20
2019-01-02 04:00 | 29 | [7 empty] | 0.0974 | 44.7813 | 57.611 | 3019 | -1 | 70 | 50 | 20 | 60 | 40 | 20
2019-01-02 05:00 | 30 | [7 empty] | 0.1755 | 44.4847 | 63.1511 | 2311 | 0 | 70 | 50 | 20 | 60 | 40 | 20
2019-01-02 06:00 | 31 | [7 empty] | 0.2535 | 44.7813 | 69.2768 | 1563 | 1 | 70 | 50 | 20 | 60 | 40 | 20
2019-01-02 07:00 | 32 | [7 empty] | 0.2955 | 45.3744 | 73.0087 | 1191 | 2 | 70 | 50 | 20 | 60 | 40 | 20
2019-01-02 08:00 | 33 | [7 empty] | 0.284 | 45.3744 | 72.1493 | 1263 | 3 | 70 | 50 | 20 | 60 | 40 | 20
2019-01-02 09:00 | 34 | [7 empty] | 0.2349 | 45.3744 | 68.4799 | 1654 | 4 | 70 | 50 | 20 | 60 | 40 | 20
2019-01-02 10:00 | 35 | [7 empty] | 0.1802 | 44.7813 | 63.7989 | 2225 | 5 | 70 | 50 | 20 | 60 | 40 | 20
2019-01-02 11:00 | 36 | [7 empty] | 0.1402 | 45.9675 | 61.9959 | 2453 | 6 | 70 | 50 | 20 | 60 | 40 | 20
2019-01-02 12:00 | 37 | [7 empty] | 0.1157 | 48.3401 | 62.5374 | 2384 | 7 | 70 | 50 | 20 | 60 | 40 | 20
2019-01-02 13:00 | 38 | [7 empty] | 0.0996 | 50.416 | 63.4102 | 2251 | 8 | 70 | 50 | 20 | 60 | 40 | 20
2019-01-02 14:00 | 39 | [7 empty] | 0.0895 | 51.8988 | 64.1382 | 2171 | 9 | 70 | 50 | 20 | 60 | 40 | 20
2019-01-02 15:00 | 40 | [7 empty] | 0.0889 | 53.3817 | 65.5762 | 1987 | 10 | 70 | 50 | 20 | 60 | 40 | 20
2019-01-02 16:00 | 41 | [7 empty] | 0.104 | 54.5679 | 67.8909 | 1703 | 11 | 70 | 50 | 20 | 60 | 40 | 20
2019-01-02 17:00 | 42 | [7 empty] | 0.141 | 55.7542 | 71.8423 | 1271 | 12 | 70 | 50 | 20 | 60 | 40 | 20
2019-01-02 18:00 | 43 | [7 empty] | 0.2004 | 56.3473 | 76.8745 | 873 | 13 | 70 | 50 | 20 | 60 | 40 | 20
2019-01-02 19:00 | 44 | [7 empty] | 0.2689 | 56.9404 | 82.5869 | 577 | 14 | 70 | 50 | 20 | 60 | 40 | 20
2019-01-02 20:00 | 45 | [7 empty] | 0.3157 | 57.5336 | 86.6775 | 401 | 15 | 70 | 50 | 20 | 60 | 40 | 20
2019-01-02 21:00 | 46 | [7 empty] | 0.3101 | 58.1267 | 86.8521 | 390 | 16 | 70 | 50 | 20 | 60 | 40 | 20
2019-01-02 22:00 | 47 | [7 empty] | 0.2483 | 59.313 | 83.4199 | 533 | 17 | 70 | 50 | 20 | 60 | 40 | 20
2019-01-02 23:00 | 48 | [7 empty] | 0.1599 | 59.313 | 76.8135 | 875 | 18 | 70 | 50 | 20 | 60 | 40 | 20
2019-01-03 | 49 |  | 21.15 | 22.5 | 20.9 | 21.6 | 18.35 | 20.65 | 0.0827 | 59.6095 | 71.3407 | 1316 | 19 | 70 | 50 | 20 | 60 | 40 | 20
2019-01-03 01:00 | 50 | [7 empty] | 0.0372 | 60.2027 | 68.5335 | 1600 | 20 | 70 | 50 | 20 | 60 | 40 | 20
2019-01-03 02:00 | 51 | [7 empty] | 0.0253 | 60.4992 | 67.9408 | 1683 | 21 | 70 | 50 | 20 | 60 | 40 | 20
2019-01-03 03:00 | 52 | [7 empty] | 0.045 | 60.7958 | 69.7096 | 1494 | 22 | 70 | 50 | 20 | 60 | 40 | 20
2019-01-03 04:00 | 53 | [7 empty] | 0.0974 | 60.7958 | 73.6255 | 1107 | 23 | 70 | 50 | 20 | 60 | 40 | 20
2019-01-03 05:00 | 54 | [7 empty] | 0.1755 | 61.3889 | 80.0553 | 682 | 24 | 70 | 50 | 20 | 60 | 40 | 20
2019-01-03 06:00 | 55 | [7 empty] | 0.2535 | 61.3889 | 85.8845 | 422
2019-01-03 07:00 | 56 | [7 empty] | 0.2955 | 61.3889 | 89.0232 | 332
2019-01-03 08:00 | 57 | [7 empty] | 0.284 | 61.982 | 88.7569 | 340
2019-01-03 09:00 | 58 | [7 empty] | 0.2349 | 62.2786 | 85.3841 | 434
2019-01-03 10:00 | 59 | [7 empty] | 0.1802 | 61.982 | 80.9997 | 633
2019-01-03 11:00 | 60 | [7 empty] | 0.1402 | 61.6855 | 77.7138 | 822
2019-01-03 12:00 | 61 | [7 empty] | 0.1157 | 61.6855 | 75.8829 | 931
2019-01-03 13:00 | 62 | [7 empty] | 0.0996 | 62.2786 | 75.2728 | 976
2019-01-03 14:00 | 63 | [7 empty] | 0.0895 | 62.2786 | 74.518 | 1037
2019-01-03 15:00 | 64 | [7 empty] | 0.0889 | 62.2786 | 74.4731 | 1042
2019-01-03 16:00 | 65 | [7 empty] | 0.104 | 61.6855 | 75.0085 | 999
2019-01-03 17:00 | 66 | [7 empty] | 0.141 | 62.2786 | 78.3667 | 783
2019-01-03 18:00 | 67 | [7 empty] | 0.2004 | 62.8717 | 83.399 | 528
2019-01-03 19:00 | 68 | [7 empty] | 0.2689 | 63.1683 | 88.8147 | 337
2019-01-03 20:00 | 69 | [7 empty] | 0.3157 | 64.9477 | 94.0916 | 222
2019-01-03 21:00 | 70 | [7 empty] | 0.3101 | 65.8374 | 94.5628 | 210
2019-01-03 22:00 | 71 | [7 empty] | 0.2483 | 65.2443 | 89.3512 | 322
2019-01-03 23:00 | 72 | [7 empty] | 0.1599 | 64.9477 | 82.4482 | 576
2019-01-04 | 73 |  | 22.55 | 19.7 | 21.15 | 19.75 | 20.8 | 17.45 | 0.0827 | 64.9477 | 76.6789 | 876
2019-01-04 01:00 | 74 | [7 empty] | 0.0372 | 64.9477 | 73.2785 | 1126
2019-01-04 02:00 | 75 | [7 empty] | 0.0253 | 67.3202 | 74.7617 | 1008
2019-01-04 03:00 | 76 | [7 empty] | 0.045 | 71.1755 | 80.0893 | 667
2019-01-04 04:00 | 77 | [7 empty] | 0.0974 | 71.1755 | 84.0053 | 495
2019-01-04 05:00 | 78 | [7 empty] | 0.1755 | 69.3962 | 88.0626 | 352
2019-01-04 06:00 | 79 | [7 empty] | 0.2535 | 67.3202 | 91.8158 | 267
2019-01-04 07:00 | 80 | [7 empty] | 0.2955 | 66.1339 | 93.7683 | 225
2019-01-04 08:00 | 81 | [7 empty] | 0.284 | 65.2443 | 92.0191 | 264
2019-01-04 09:00 | 82 | [7 empty] | 0.2349 | 65.2443 | 88.3498 | 349
2019-01-04 10:00 | 83 | [7 empty] | 0.1802 | 64.058 | 83.0756 | 546
2019-01-04 11:00 | 84 | [7 empty] | 0.1402 | 62.8717 | 78.9001 | 748
2019-01-04 12:00 | 85 | [7 empty] | 0.1157 | 62.8717 | 77.0691 | 858
2019-01-04 13:00 | 86 | [7 empty] | 0.0996 | 62.8717 | 75.8659 | 930
2019-01-04 14:00 | 87 | [7 empty] | 0.0895 | 62.5752 | 74.8145 | 1009
2019-01-04 15:00 | 88 | [7 empty] | 0.0889 | 62.5752 | 74.7697 | 1011
2019-01-04 16:00 | 89 | [7 empty] | 0.104 | 62.5752 | 75.8982 | 927
2019-01-04 17:00 | 90 | [7 empty] | 0.141 | 63.4649 | 79.553 | 707
2019-01-04 18:00 | 91 | [7 empty] | 0.2004 | 64.058 | 84.5852 | 477
2019-01-04 19:00 | 92 | [7 empty] | 0.2689 | 64.3546 | 90.001 | 306
2019-01-04 20:00 | 93 | [7 empty] | 0.3157 | 64.6511 | 93.795 | 227
2019-01-04 21:00 | 94 | [7 empty] | 0.3101 | 65.2443 | 93.9697 | 223
2019-01-04 22:00 | 95 | [7 empty] | 0.2483 | 65.5408 | 89.6478 | 315
2019-01-04 23:00 | 96 | [7 empty] | 0.1599 | 66.1339 | 83.6345 | 515
2019-01-05 | 97 |  | 22.7 | 19.05 | 24.4 | 20.65 | 21.8 | 17.75 | 0.0827 | 66.4305 | 78.1617 | 794
2019-01-05 01:00 | 98 | [7 empty] | 0.0372 | 67.6168 | 75.9476 | 923
2019-01-05 02:00 | 99 | [7 empty] | 0.0253 | 70.5824 | 78.024 | 798
2019-01-05 03:00 | 100 | [7 empty] | 0.045 | 72.6584 | 81.5721 | 605
2019-01-05 04:00 | 101 | [7 empty] | 0.0974 | 69.3962 | 82.2259 | 579
2019-01-05 05:00 | 102 | [7 empty] | 0.1755 | 68.2099 | 86.8763 | 382
2019-01-05 06:00 | 103 | [7 empty] | 0.2535 | 67.9133 | 92.4089 | 249
2019-01-05 07:00 | 104 | [7 empty] | 0.2955 | 69.0996 | 96.7339 | 179
2019-01-05 08:00 | 105 | [7 empty] | 0.284 | 68.803 | 95.5779 | 197
2019-01-05 09:00 | 106 | [7 empty] | 0.2349 | 67.0236 | 90.1292 | 299
2019-01-05 10:00 | 107 | [7 empty] | 0.1802 | 66.4305 | 85.4481 | 428
2019-01-05 11:00 | 108 | [7 empty] | 0.1402 | 65.2443 | 81.2726 | 614
2019-01-05 12:00 | 109 | [7 empty] | 0.1157 | 64.9477 | 79.1451 | 728
2019-01-05 13:00 | 110 | [7 empty] | 0.0996 | 66.1339 | 79.1281 | 725
2019-01-05 14:00 | 111 | [7 empty] | 0.0895 | 67.6168 | 79.8561 | 690
2019-01-05 15:00 | 112 | [7 empty] | 0.0889 | 64.9477 | 77.1422 | 849
2019-01-05 16:00 | 113 | [7 empty] | 0.104 | 63.7614 | 77.0844 | 854
2019-01-05 17:00 | 114 | [7 empty] | 0.141 | 62.8717 | 78.9598 | 745
2019-01-05 18:00 | 115 | [7 empty] | 0.2004 | 61.982 | 82.5093 | 573
2019-01-05 19:00 | 116 | [7 empty] | 0.2689 | 62.5752 | 88.2216 | 351
2019-01-05 20:00 | 117 | [7 empty] | 0.3157 | 62.5752 | 91.7191 | 274
2019-01-05 21:00 | 118 | [7 empty] | 0.3101 | 63.4649 | 92.1903 | 258
2019-01-05 22:00 | 119 | [7 empty] | 0.2483 | 63.4649 | 87.5718 | 367
2019-01-05 23:00 | 120 | [7 empty] | 0.1599 | 63.4649 | 80.9654 | 634
2019-01-06 | 121 |  | 21.65 | 18.45 | 25.95 | 21.05 | 21.55 | 17.9 | 0.0827 | 62.8717 | 74.6029 | 1027
2019-01-06 01:00 | 122 | [7 empty] | 0.0372 | 63.4649 | 71.7957 | 1259
2019-01-06 02:00 | 123 | [7 empty] | 0.0253 | 63.1683 | 70.6098 | 1399
2019-01-06 03:00 | 124 | [7 empty] | 0.045 | 63.4649 | 72.3786 | 1220
2019-01-06 04:00 | 125 | [7 empty] | 0.0974 | 65.5408 | 78.3706 | 780
2019-01-06 05:00 | 126 | [7 empty] | 0.1755 | 67.3202 | 85.9866 | 418
2019-01-06 06:00 | 127 | [7 empty] | 0.2535 | 67.3202 | 91.8158 | 268
2019-01-06 07:00 | 128 | [7 empty] | 0.2955 | 67.6168 | 95.2511 | 200
2019-01-06 08:00 | 129 | [7 empty] | 0.284 | 67.3202 | 94.0951 | 221
2019-01-06 09:00 | 130 | [7 empty] | 0.2349 | 66.7271 | 89.8326 | 310
2019-01-06 10:00 | 131 | [7 empty] | 0.1802 | 66.1339 | 85.1516 | 445
2019-01-06 11:00 | 132 | [7 empty] | 0.1402 | 65.8374 | 81.8657 | 595
2019-01-06 12:00 | 133 | [7 empty] | 0.1157 | 65.2443 | 79.4416 | 709
2019-01-06 13:00 | 134 | [7 empty] | 0.0996 | 64.6511 | 77.6453 | 823
2019-01-06 14:00 | 135 | [7 empty] | 0.0895 | 63.4649 | 75.7042 | 942
2019-01-06 15:00 | 136 | [7 empty] | 0.0889 | 62.8717 | 75.0663 | 995
2019-01-06 16:00 | 137 | [7 empty] | 0.104 | 62.2786 | 75.6016 | 954
2019-01-06 17:00 | 138 | [7 empty] | 0.141 | 61.6855 | 77.7736 | 818
2019-01-06 18:00 | 139 | [7 empty] | 0.2004 | 61.3889 | 81.9161 | 601
2019-01-06 19:00 | 140 | [7 empty] | 0.2689 | 61.0923 | 86.7388 | 394
2019-01-06 20:00 | 141 | [7 empty] | 0.3157 | 60.7958 | 89.9397 | 311
2019-01-06 21:00 | 142 | [7 empty] | 0.3101 | 60.7958 | 89.5212 | 319
2019-01-06 22:00 | 143 | [7 empty] | 0.2483 | 61.3889 | 85.4958 | 431
2019-01-06 23:00 | 144 | [7 empty] | 0.1599 | 61.0923 | 78.5929 | 772
2019-01-07 | 145 |  | 18.8 | 16 | 20.45 | 19.5 | 18.2 | 15 | 0.0827 | 60.7958 | 72.527 | 1213
2019-01-07 01:00 | 146 | [7 empty] | 0.0372 | 61.0923 | 69.4232 | 1525
2019-01-07 02:00 | 147 | [7 empty] | 0.0253 | 60.2027 | 67.6442 | 1727
2019-01-07 03:00 | 148 | [7 empty] | 0.045 | 59.0164 | 67.9302 | 1686
2019-01-07 04:00 | 149 | [7 empty] | 0.0974 | 58.1267 | 70.9565 | 1369
2019-01-07 05:00 | 150 | [7 empty] | 0.1755 | 57.8301 | 76.4965 | 896
2019-01-07 06:00 | 151 | [7 empty] | 0.2535 | 57.5336 | 82.0291 | 596
2019-01-07 07:00 | 152 | [7 empty] | 0.2955 | 57.5336 | 85.1679 | 455
2019-01-07 08:00 | 153 | [7 empty] | 0.284 | 57.5336 | 84.3085 | 494
2019-01-07 09:00 | 154 | [7 empty] | 0.2349 | 57.237 | 80.3425 | 671
2019-01-07 10:00 | 155 | [7 empty] | 0.1802 | 57.5336 | 76.5512 | 893
2019-01-07 11:00 | 156 | [7 empty] | 0.1402 | 57.237 | 73.2653 | 1138
2019-01-07 12:00 | 157 | [7 empty] | 0.1157 | 56.6439 | 70.8412 | 1385
2019-01-07 13:00 | 158 | [7 empty] | 0.0996 | 56.0507 | 69.0449 | 1561
2019-01-07 14:00 | 159 | [7 empty] | 0.0895 | 55.1611 | 67.4004 | 1764
2019-01-07 15:00 | 160 | [7 empty] | 0.0889 | 54.2714 | 66.4659 | 1874
2019-01-07 16:00 | 161 | [7 empty] | 0.104 | 53.6782 | 67.0012 | 1816
2019-01-07 17:00 | 162 | [7 empty] | 0.141 | 53.0851 | 69.1732 | 1556
2019-01-07 18:00 | 163 | [7 empty] | 0.2004 | 52.492 | 73.0192 | 1182
2019-01-07 19:00 | 164 | [7 empty] | 0.2689 | 51.8988 | 77.5453 | 844
2019-01-07 20:00 | 165 | [7 empty] | 0.3157 | 50.7126 | 79.8565 | 703
2019-01-07 21:00 | 166 | [7 empty] | 0.3101 | 50.416 | 79.1414 | 751
2019-01-07 22:00 | 167 | [7 empty] | 0.2483 | 50.7126 | 74.8195 | 1033
2019-01-07 23:00 | 168 | [7 empty] | 0.1599 | 51.0091 | 68.5097 | 1634
2019-01-08 | 169 |  | 18.15 | 17.85 | 19.2 | 19.1 | 17.9 | 16.4 | 0.0827 | 51.0091 | 62.7403 | 2349
2019-01-08 01:00 | 170 | [7 empty] | 0.0372 | 51.8988 | 60.2297 | 2655
2019-01-08 02:00 | 171 | [7 empty] | 0.0253 | 52.492 | 59.9335 | 2696
2019-01-08 03:00 | 172 | [7 empty] | 0.045 | 53.0851 | 61.9989 | 2440
2019-01-08 04:00 | 173 | [7 empty] | 0.0974 | 53.6782 | 66.508 | 1872
2019-01-08 05:00 | 174 | [7 empty] | 0.1755 | 54.5679 | 73.2343 | 1151
2019-01-08 06:00 | 175 | [7 empty] | 0.2535 | 54.8645 | 79.36 | 726
2019-01-08 07:00 | 176 | [7 empty] | 0.2955 | 55.1611 | 82.7954 | 566
2019-01-08 08:00 | 177 | [7 empty] | 0.284 | 55.4576 | 82.2325 | 588
2019-01-08 09:00 | 178 | [7 empty] | 0.2349 | 55.4576 | 78.5631 | 782
2019-01-08 10:00 | 179 | [7 empty] | 0.1802 | 55.1611 | 74.1787 | 1074
2019-01-08 11:00 | 180 | [7 empty] | 0.1402 | 54.8645 | 70.8928 | 1381
2019-01-08 12:00 | 181 | [7 empty] | 0.1157 | 53.9748 | 68.1722 | 1678
2019-01-08 13:00 | 182 | [7 empty] | 0.0996 | 53.6782 | 66.6724 | 1850
2019-01-08 14:00 | 183 | [7 empty] | 0.0895 | 53.9748 | 66.2142 | 1901
2019-01-08 15:00 | 184 | [7 empty] | 0.0889 | 53.9748 | 66.1693 | 1907
2019-01-08 16:00 | 185 | [7 empty] | 0.104 | 54.2714 | 67.5944 | 1743
2019-01-08 17:00 | 186 | [7 empty] | 0.141 | 54.8645 | 70.9526 | 1379
2019-01-08 18:00 | 187 | [7 empty] | 0.2004 | 55.7542 | 76.2814 | 912
2019-01-08 19:00 | 188 | [7 empty] | 0.2689 | 56.3473 | 81.9937 | 602
2019-01-08 20:00 | 189 | [7 empty] | 0.3157 | 56.0507 | 85.1947 | 457
2019-01-08 21:00 | 190 | [7 empty] | 0.3101 | 56.3473 | 85.0727 | 461
2019-01-08 22:00 | 191 | [7 empty] | 0.2483 | 56.3473 | 80.4542 | 664
2019-01-08 23:00 | 192 | [7 empty] | 0.1599 | 56.6439 | 74.1444 | 1076
2019-01-09 | 193 |  | 20.15 | 19.75 | 20.8 | 20.75 | 21 | 17.75 | 0.0827 | 57.237 | 68.9682 | 1568
2019-01-09 01:00 | 194 | [7 empty] | 0.0372 | 57.5336 | 65.8644 | 1939
2019-01-09 02:00 | 195 | [7 empty] | 0.0253 | 58.1267 | 65.5682 | 1976
2019-01-09 03:00 | 196 | [7 empty] | 0.045 | 59.0164 | 67.9302 | 1684
2019-01-09 04:00 | 197 | [7 empty] | 0.0974 | 59.6095 | 72.4393 | 1222
2019-01-09 05:00 | 198 | [7 empty] | 0.1755 | 60.2027 | 78.869 | 761
2019-01-09 06:00 | 199 | [7 empty] | 0.2535 | 60.4992 | 84.9948 | 458
2019-01-09 07:00 | 200 | [7 empty] | 0.2955 | 61.0923 | 88.7267 | 344
2019-01-09 08:00 | 201 | [7 empty] | 0.284 | 61.0923 | 87.8672 | 361
2019-01-09 09:00 | 202 | [7 empty] | 0.2349 | 61.0923 | 84.1979 | 496
2019-01-09 10:00 | 203 | [7 empty] | 0.1802 | 61.0923 | 80.11 | 678
2019-01-09 11:00 | 204 | [7 empty] | 0.1402 | 60.7958 | 76.8241 | 869
2019-01-09 12:00 | 205 | [7 empty] | 0.1157 | 61.3889 | 75.5863 | 957
2019-01-09 13:00 | 206 | [7 empty] | 0.0996 | 61.6855 | 74.6797 | 1018
2019-01-09 14:00 | 207 | [7 empty] | 0.0895 | 61.6855 | 73.9249 | 1088
2019-01-09 15:00 | 208 | [7 empty] | 0.0889 | 61.6855 | 73.88 | 1089
2019-01-09 16:00 | 209 | [7 empty] | 0.104 | 61.6855 | 75.0085 | 1000
2019-01-09 17:00 | 210 | [7 empty] | 0.141 | 62.2786 | 78.3667 | 785
2019-01-09 18:00 | 211 | [7 empty] | 0.2004 | 62.2786 | 82.8058 | 554
2019-01-09 19:00 | 212 | [7 empty] | 0.2689 | 62.2786 | 87.925 | 359
2019-01-09 20:00 | 213 | [7 empty] | 0.3157 | 62.2786 | 91.4225 | 281
2019-01-09 21:00 | 214 | [7 empty] | 0.3101 | 62.2786 | 91.004 | 285
2019-01-09 22:00 | 215 | [7 empty] | 0.2483 | 61.982 | 86.089 | 419
2019-01-09 23:00 | 216 | [7 empty] | 0.1599 | 61.982 | 79.4826 | 710
2019-01-10 | 217 |  | 21.9 | 19.05 | 21.9 | 20.35 | 20.65 | 18.75 | 0.0827 | 61.982 | 73.7132 | 1097
2019-01-10 01:00 | 218 | [7 empty] | 0.0372 | 62.2786 | 70.6095 | 1401
2019-01-10 02:00 | 219 | [7 empty] | 0.0253 | 62.2786 | 69.7201 | 1492
2019-01-10 03:00 | 220 | [7 empty] | 0.045 | 61.6855 | 70.5992 | 1402
2019-01-10 04:00 | 221 | [7 empty] | 0.0974 | 61.3889 | 74.2187 | 1066
2019-01-10 05:00 | 222 | [7 empty] | 0.1755 | 61.6855 | 80.3519 | 663
2019-01-10 06:00 | 223 | [7 empty] | 0.2535 | 60.7958 | 85.2913 | 441
2019-01-10 07:00 | 224 | [7 empty] | 0.2955 | 61.0923 | 88.7267 | 345
2019-01-10 08:00 | 225 | [7 empty] | 0.284 | 61.3889 | 88.1638 | 354
2019-01-10 09:00 | 226 | [7 empty] | 0.2349 | 60.7958 | 83.9013 | 506
2019-01-10 10:00 | 227 | [7 empty] | 0.1802 | 60.2027 | 79.2203 | 730
2019-01-10 11:00 | 228 | [7 empty] | 0.1402 | 60.7958 | 76.8241 | 870
2019-01-10 12:00 | 229 | [7 empty] | 0.1157 | 60.7958 | 74.9932 | 1003
2019-01-10 13:00 | 230 | [7 empty] | 0.0996 | 61.0923 | 74.0865 | 1069
2019-01-10 14:00 | 231 | [7 empty] | 0.0895 | 61.0923 | 73.3317 | 1128
2019-01-10 15:00 | 232 | [7 empty] | 0.0889 | 61.3889 | 73.5834 | 1110
2019-01-10 16:00 | 233 | [7 empty] | 0.104 | 61.3889 | 74.7119 | 1016
2019-01-10 17:00 | 234 | [7 empty] | 0.141 | 62.2786 | 78.3667 | 784
2019-01-10 18:00 | 235 | [7 empty] | 0.2004 | 62.2786 | 82.8058 | 553
2019-01-10 19:00 | 236 | [7 empty] | 0.2689 | 63.4649 | 89.1113 | 329
2019-01-10 20:00 | 237 | [7 empty] | 0.3157 | 67.9133 | 97.0573 | 176
2019-01-10 21:00 | 238 | [7 empty] | 0.3101 | 69.6927 | 98.4181 | 159
2019-01-10 22:00 | 239 | [7 empty] | 0.2483 | 67.3202 | 91.4271 | 278
2019-01-10 23:00 | 240 | [7 empty] | 0.1599 | 65.5408 | 83.0414 | 548
2019-01-11 | 241 |  | 18.55 | 15.85 | 19.85 | 18.55 | 18.15 | 15.3 | 0.0827 | 64.3546 | 76.0858 | 918
2019-01-11 01:00 | 242 | [7 empty] | 0.0372 | 62.5752 | 70.906 | 1363
2019-01-11 02:00 | 243 | [7 empty] | 0.0253 | 61.6855 | 69.127 | 1545
2019-01-11 03:00 | 244 | [7 empty] | 0.045 | 61.982 | 70.8958 | 1365
2019-01-11 04:00 | 245 | [7 empty] | 0.0974 | 62.2786 | 75.1084 | 992
2019-01-11 05:00 | 246 | [7 empty] | 0.1755 | 61.3889 | 80.0553 | 684
2019-01-11 06:00 | 247 | [7 empty] | 0.2535 | 60.2027 | 84.6982 | 472
2019-01-11 07:00 | 248 | [7 empty] | 0.2955 | 60.4992 | 88.1335 | 355
2019-01-11 08:00 | 249 | [7 empty] | 0.284 | 59.6095 | 86.3844 | 411
2019-01-11 09:00 | 250 | [7 empty] | 0.2349 | 58.1267 | 81.2322 | 626
2019-01-11 10:00 | 251 | [7 empty] | 0.1802 | 57.237 | 76.2546 | 915
2019-01-11 11:00 | 252 | [7 empty] | 0.1402 | 56.6439 | 72.6722 | 1201
2019-01-11 12:00 | 253 | [7 empty] | 0.1157 | 55.7542 | 69.9516 | 1471
2019-01-11 13:00 | 254 | [7 empty] | 0.0996 | 54.8645 | 67.8587 | 1706
2019-01-11 14:00 | 255 | [7 empty] | 0.0895 | 53.6782 | 65.9176 | 1943
2019-01-11 15:00 | 256 | [7 empty] | 0.0889 | 53.3817 | 65.5762 | 1989
2019-01-11 16:00 | 257 | [7 empty] | 0.104 | 51.0091 | 64.3321 | 2140
2019-01-11 17:00 | 258 | [7 empty] | 0.141 | 49.8229 | 65.911 | 1955
2019-01-11 18:00 | 259 | [7 empty] | 0.2004 | 49.8229 | 70.3501 | 1440
2019-01-11 19:00 | 260 | [7 empty] | 0.2689 | 48.0435 | 73.6899 | 1123
2019-01-11 20:00 | 261 | [7 empty] | 0.3157 | 46.8572 | 76.0012 | 951
2019-01-11 21:00 | 262 | [7 empty] | 0.3101 | 46.5607 | 75.2861 | 1005
2019-01-11 22:00 | 263 | [7 empty] | 0.2483 | 45.9675 | 70.0745 | 1485
2019-01-11 23:00 | 264 | [7 empty] | 0.1599 | 45.671 | 63.1715 | 2300
2019-01-12 | 265 |  | 17.05 | 18.25 | 17.75 | 17.8 | 21.2 | 13.75 | 0.0827 | 45.9675 | 57.6987 | 3005
2019-01-12 01:00 | 266 | [7 empty] | 0.0372 | 44.4847 | 52.8156 | 3619
2019-01-12 02:00 | 267 | [7 empty] | 0.0253 | 43.595 | 51.0366 | 3843
2019-01-12 03:00 | 268 | [7 empty] | 0.045 | 43.8916 | 52.8054 | 3623
2019-01-12 04:00 | 269 | [7 empty] | 0.0974 | 43.595 | 56.4248 | 3170
2019-01-12 05:00 | 270 | [7 empty] | 0.1755 | 42.7053 | 61.3717 | 2536
2019-01-12 06:00 | 271 | [7 empty] | 0.2535 | 43.2985 | 67.794 | 1745
2019-01-12 07:00 | 272 | [7 empty] | 0.2955 | 44.1882 | 71.8225 | 1299
2019-01-12 08:00 | 273 | [7 empty] | 0.284 | 45.0778 | 71.8527 | 1294
2019-01-12 09:00 | 274 | [7 empty] | 0.2349 | 46.5607 | 69.6662 | 1529
2019-01-12 10:00 | 275 | [7 empty] | 0.1802 | 45.9675 | 64.9852 | 2068
2019-01-12 11:00 | 276 | [7 empty] | 0.1402 | 45.671 | 61.6993 | 2489
2019-01-12 12:00 | 277 | [7 empty] | 0.1157 | 45.9675 | 60.1649 | 2676
2019-01-12 13:00 | 278 | [7 empty] | 0.0996 | 46.8572 | 59.8514 | 2718
2019-01-12 14:00 | 279 | [7 empty] | 0.0895 | 48.0435 | 60.2829 | 2660
2019-01-12 15:00 | 280 | [7 empty] | 0.0889 | 48.6366 | 60.8312 | 2590
2019-01-12 16:00 | 281 | [7 empty] | 0.104 | 48.3401 | 61.6631 | 2488
2019-01-12 17:00 | 282 | [7 empty] | 0.141 | 49.2298 | 65.3179 | 2019
2019-01-12 18:00 | 283 | [7 empty] | 0.2004 | 52.1954 | 72.7226 | 1209
2019-01-12 19:00 | 284 | [7 empty] | 0.2689 | 48.6366 | 74.2831 | 1081
2019-01-12 20:00 | 285 | [7 empty] | 0.3157 | 52.1954 | 81.3393 | 628
2019-01-12 21:00 | 286 | [7 empty] | 0.3101 | 55.1611 | 83.8865 | 513
2019-01-12 22:00 | 287 | [7 empty] | 0.2483 | 53.0851 | 77.192 | 861
2019-01-12 23:00 | 288 | [7 empty] | 0.1599 | 58.4233 | 75.9238 | 934
2019-01-13 | 289 |  | 21.6 | 19.15 | 17.3 | 17.55 | 22.6 | 16.55 | 0.0827 | 65.2443 | 76.9754 | 859
2019-01-13 01:00 | 290 | [7 empty] | 0.0372 | 68.5065 | 76.8373 | 864
2019-01-13 02:00 | 291 | [7 empty] | 0.0253 | 70.5824 | 78.024 | 797
2019-01-13 03:00 | 292 | [7 empty] | 0.045 | 70.5824 | 79.4962 | 698
2019-01-13 04:00 | 293 | [7 empty] | 0.0974 | 71.7687 | 84.5984 | 465
2019-01-13 05:00 | 294 | [7 empty] | 0.1755 | 72.3618 | 91.0282 | 283
2019-01-13 06:00 | 295 | [7 empty] | 0.2535 | 73.5481 | 98.0436 | 162
2019-01-13 07:00 | 296 | [7 empty] | 0.2955 | 75.0309 | 102.6652 | 125
2019-01-13 08:00 | 297 | [7 empty] | 0.284 | 75.9206 | 102.6955 | 123
2019-01-13 09:00 | 298 | [7 empty] | 0.2349 | 71.7687 | 94.8742 | 206
2019-01-13 10:00 | 299 | [7 empty] | 0.1802 | 65.2443 | 84.2619 | 490
2019-01-13 11:00 | 300 | [7 empty] | 0.1402 | 61.0923 | 77.1207 | 855
2019-01-13 12:00 | 301 | [7 empty] | 0.1157 | 57.8301 | 72.0275 | 1249
2019-01-13 13:00 | 302 | [7 empty] | 0.0996 | 56.0507 | 69.0449 | 1560
2019-01-13 14:00 | 303 | [7 empty] | 0.0895 | 54.8645 | 67.1039 | 1800
2019-01-13 15:00 | 304 | [7 empty] | 0.0889 | 53.6782 | 65.8728 | 1950
2019-01-13 16:00 | 305 | [7 empty] | 0.104 | 53.0851 | 66.4081 | 1882
2019-01-13 17:00 | 306 | [7 empty] | 0.141 | 52.1954 | 68.2835 | 1664
2019-01-13 18:00 | 307 | [7 empty] | 0.2004 | 52.7885 | 73.3158 | 1144
2019-01-13 19:00 | 308 | [7 empty] | 0.2689 | 53.9748 | 79.6212 | 713
2019-01-13 20:00 | 309 | [7 empty] | 0.3157 | 53.9748 | 83.1187 | 551
2019-01-13 21:00 | 310 | [7 empty] | 0.3101 | 53.9748 | 82.7002 | 572
2019-01-13 22:00 | 311 | [7 empty] | 0.2483 | 54.2714 | 78.3783 | 796
2019-01-13 23:00 | 312 | [7 empty] | 0.1599 | 54.2714 | 71.7719 | 1286
2019-01-14 | 313 |  | 16.85 | 17.8 | 17.8 | 18.15 | 18.85 | 16.35 | 0.0827 | 53.9748 | 65.706 | 1968
2019-01-14 01:00 | 314 | [7 empty] | 0.0372 | 53.3817 | 61.7125 | 2472
2019-01-14 02:00 | 315 | [7 empty] | 0.0253 | 52.492 | 59.9335 | 2697
2019-01-14 03:00 | 316 | [7 empty] | 0.045 | 51.3057 | 60.2195 | 2657
2019-01-14 04:00 | 317 | [7 empty] | 0.0974 | 50.7126 | 63.5423 | 2244
2019-01-14 05:00 | 318 | [7 empty] | 0.1755 | 49.8229 | 68.4893 | 1642
2019-01-14 06:00 | 319 | [7 empty] | 0.2535 | 49.2298 | 73.7253 | 1118
2019-01-14 07:00 | 320 | [7 empty] | 0.2955 | 48.3401 | 75.9744 | 949
2019-01-14 08:00 | 321 | [7 empty] | 0.284 | 47.7469 | 74.5218 | 1064
2019-01-14 09:00 | 322 | [7 empty] | 0.2349 | 47.4504 | 70.5559 | 1430
2019-01-14 10:00 | 323 | [7 empty] | 0.1802 | 46.5607 | 65.5783 | 1997
2019-01-14 11:00 | 324 | [7 empty] | 0.1402 | 45.9675 | 61.9959 | 2454
2019-01-14 12:00 | 325 | [7 empty] | 0.1157 | 46.2641 | 60.4615 | 2639
2019-01-14 13:00 | 326 | [7 empty] | 0.0996 | 46.5607 | 59.5548 | 2762
2019-01-14 14:00 | 327 | [7 empty] | 0.0895 | 46.5607 | 58.8 | 2857
2019-01-14 15:00 | 328 | [7 empty] | 0.0889 | 46.5607 | 58.7552 | 2861
2019-01-14 16:00 | 329 | [7 empty] | 0.104 | 46.5607 | 59.8837 | 2711
2019-01-14 17:00 | 330 | [7 empty] | 0.141 | 46.5607 | 62.6488 | 2375
2019-01-14 18:00 | 331 | [7 empty] | 0.2004 | 46.8572 | 67.3845 | 1779
2019-01-14 19:00 | 332 | [7 empty] | 0.2689 | 48.3401 | 73.9865 | 1098
2019-01-14 20:00 | 333 | [7 empty] | 0.3157 | 50.1194 | 79.2634 | 743
2019-01-14 21:00 | 334 | [7 empty] | 0.3101 | 51.3057 | 80.0311 | 693
2019-01-14 22:00 | 335 | [7 empty] | 0.2483 | 51.8988 | 76.0058 | 938
2019-01-14 23:00 | 336 | [7 empty] | 0.1599 | 52.7885 | 70.2891 | 1443
2019-01-15 | 337 |  | 19.45 | 22.8 | 21.25 | 21.7 | 22.35 | 17.65 | 0.0827 | 52.7885 | 64.5197 | 2113
2019-01-15 01:00 | 338 | [7 empty] | 0.0372 | 53.0851 | 61.416 | 2510
2019-01-15 02:00 | 339 | [7 empty] | 0.0253 | 53.6782 | 61.1198 | 2540
2019-01-15 03:00 | 340 | [7 empty] | 0.045 | 57.5336 | 66.4473 | 1865
2019-01-15 04:00 | 341 | [7 empty] | 0.0974 | 59.9061 | 72.7359 | 1187
2019-01-15 05:00 | 342 | [7 empty] | 0.1755 | 61.0923 | 79.7587 | 696
2019-01-15 06:00 | 343 | [7 empty] | 0.2535 | 61.3889 | 85.8845 | 421
2019-01-15 07:00 | 344 | [7 empty] | 0.2955 | 62.5752 | 90.2095 | 301
2019-01-15 08:00 | 345 | [7 empty] | 0.284 | 62.2786 | 89.0535 | 330
2019-01-15 09:00 | 346 | [7 empty] | 0.2349 | 61.3889 | 84.4944 | 482
2019-01-15 10:00 | 347 | [7 empty] | 0.1802 | 59.9061 | 78.9237 | 753
2019-01-15 11:00 | 348 | [7 empty] | 0.1402 | 59.313 | 75.3413 | 974
2019-01-15 12:00 | 349 | [7 empty] | 0.1157 | 58.4233 | 72.6206 | 1205
2019-01-15 13:00 | 350 | [7 empty] | 0.0996 | 59.6095 | 72.6037 | 1202
2019-01-15 14:00 | 351 | [7 empty] | 0.0895 | 59.6095 | 71.8489 | 1261
2019-01-15 15:00 | 352 | [7 empty] | 0.0889 | 59.6095 | 71.8041 | 1267
2019-01-15 16:00 | 353 | [7 empty] | 0.104 | 60.2027 | 73.5257 | 1115
2019-01-15 17:00 | 354 | [7 empty] | 0.141 | 60.4992 | 76.5873 | 890
2019-01-15 18:00 | 355 | [7 empty] | 0.2004 | 60.2027 | 80.7299 | 648
2019-01-15 19:00 | 356 | [7 empty] | 0.2689 | 60.2027 | 85.8491 | 424
2019-01-15 20:00 | 357 | [7 empty] | 0.3157 | 60.2027 | 89.3466 | 328
2019-01-15 21:00 | 358 | [7 empty] | 0.3101 | 60.2027 | 88.9281 | 333
2019-01-15 22:00 | 359 | [7 empty] | 0.2483 | 59.0164 | 83.1233 | 549
2019-01-15 23:00 | 360 | [7 empty] | 0.1599 | 57.237 | 74.7376 | 1026
2019-01-16 | 361 |  | 20.85 | 20.6 | 21 | 20.5 | 23.45 | 19 | 0.0827 | 55.4576 | 67.1888 | 1786
2019-01-16 01:00 | 362 | [7 empty] | 0.0372 | 55.7542 | 64.085 | 2163
2019-01-16 02:00 | 363 | [7 empty] | 0.0253 | 56.3473 | 63.7888 | 2205
2019-01-16 03:00 | 364 | [7 empty] | 0.045 | 56.9404 | 65.8542 | 1942
2019-01-16 04:00 | 365 | [7 empty] | 0.0974 | 57.5336 | 70.3633 | 1428
2019-01-16 05:00 | 366 | [7 empty] | 0.1755 | 58.1267 | 76.7931 | 879
2019-01-16 06:00 | 367 | [7 empty] | 0.2535 | 58.1267 | 82.6222 | 568
2019-01-16 07:00 | 368 | [7 empty] | 0.2955 | 57.8301 | 85.4645 | 436
2019-01-16 08:00 | 369 | [7 empty] | 0.284 | 56.9404 | 83.7153 | 519
2019-01-16 09:00 | 370 | [7 empty] | 0.2349 | 56.0507 | 79.1563 | 740
2019-01-16 10:00 | 371 | [7 empty] | 0.1802 | 55.4576 | 74.4753 | 1055
2019-01-16 11:00 | 372 | [7 empty] | 0.1402 | 56.6439 | 72.6722 | 1199
2019-01-16 12:00 | 373 | [7 empty] | 0.1157 | 56.9404 | 71.1378 | 1344
2019-01-16 13:00 | 374 | [7 empty] | 0.0996 | 57.8301 | 70.8243 | 1382
2019-01-16 14:00 | 375 | [7 empty] | 0.0895 | 59.6095 | 71.8489 | 1260
2019-01-16 15:00 | 376 | [7 empty] | 0.0889 | 60.7958 | 72.9903 | 1159
2019-01-16 16:00 | 377 | [7 empty] | 0.104 | 61.0923 | 74.4153 | 1047
2019-01-16 17:00 | 378 | [7 empty] | 0.141 | 61.0923 | 77.1805 | 853
2019-01-16 18:00 | 379 | [7 empty] | 0.2004 | 61.3889 | 81.9161 | 600
2019-01-16 19:00 | 380 | [7 empty] | 0.2689 | 61.982 | 87.6285 | 365
2019-01-16 20:00 | 381 | [7 empty] | 0.3157 | 66.1339 | 95.2779 | 202
2019-01-16 21:00 | 382 | [7 empty] | 0.3101 | 68.2099 | 96.9353 | 177
2019-01-16 22:00 | 383 | [7 empty] | 0.2483 | 68.2099 | 92.3168 | 251
2019-01-16 23:00 | 384 | [7 empty] | 0.1599 | 67.6168 | 85.1173 | 446
2019-01-17 | 385 |  | 18.4 | 16.45 | 16.35 | 17.1 | 18.9 | 16.8 | 0.0827 | 67.0236 | 78.7548 | 757
2019-01-17 01:00 | 386 | [7 empty] | 0.0372 | 64.9477 | 73.2785 | 1127
2019-01-17 02:00 | 387 | [7 empty] | 0.0253 | 63.4649 | 70.9064 | 1361
2019-01-17 03:00 | 388 | [7 empty] | 0.045 | 62.5752 | 71.4889 | 1293
2019-01-17 04:00 | 389 | [7 empty] | 0.0974 | 61.3889 | 74.2187 | 1067
2019-01-17 05:00 | 390 | [7 empty] | 0.1755 | 60.2027 | 78.869 | 762
2019-01-17 06:00 | 391 | [7 empty] | 0.2535 | 57.5336 | 82.0291 | 597
2019-01-17 07:00 | 392 | [7 empty] | 0.2955 | 51.6023 | 79.2366 | 742
2019-01-17 08:00 | 393 | [7 empty] | 0.284 | 45.0778 | 71.8527 | 1295
2019-01-17 09:00 | 394 | [7 empty] | 0.2349 | 44.1882 | 67.2937 | 1805
2019-01-17 10:00 | 395 | [7 empty] | 0.1802 | 43.595 | 62.6127 | 2391
2019-01-17 11:00 | 396 | [7 empty] | 0.1402 | 42.7053 | 58.7337 | 2874
2019-01-17 12:00 | 397 | [7 empty] | 0.1157 | 42.1122 | 56.3096 | 3182
2019-01-17 13:00 | 398 | [7 empty] | 0.0996 | 42.7053 | 55.6995 | 3255
2019-01-17 14:00 | 399 | [7 empty] | 0.0895 | 44.4847 | 56.7241 | 3136
2019-01-17 15:00 | 400 | [7 empty] | 0.0889 | 45.671 | 57.8655 | 2980
2019-01-17 16:00 | 401 | [7 empty] | 0.104 | 44.7813 | 58.1043 | 2944
2019-01-17 17:00 | 402 | [7 empty] | 0.141 | 48.0435 | 64.1316 | 2184
2019-01-17 18:00 | 403 | [7 empty] | 0.2004 | 51.0091 | 71.5364 | 1312
2019-01-17 19:00 | 404 | [7 empty] | 0.2689 | 52.492 | 78.1384 | 809
2019-01-17 20:00 | 405 | [7 empty] | 0.3157 | 55.4576 | 84.6015 | 486
2019-01-17 21:00 | 406 | [7 empty] | 0.3101 | 57.5336 | 86.259 | 414
2019-01-17 22:00 | 407 | [7 empty] | 0.2483 | 60.2027 | 84.3096 | 493
2019-01-17 23:00 | 408 | [7 empty] | 0.1599 | 62.2786 | 79.7792 | 695
2019-01-18 | 409 |  | 21.85 | 20.9 | 21.6 | 21.3 | 22.7 | 19.2 | 0.0827 | 62.5752 | 74.3064 | 1058
2019-01-18 01:00 | 410 | [7 empty] | 0.0372 | 62.5752 | 70.906 | 1362
2019-01-18 02:00 | 411 | [7 empty] | 0.0253 | 62.2786 | 69.7201 | 1490
2019-01-18 03:00 | 412 | [7 empty] | 0.045 | 62.5752 | 71.4889 | 1291
2019-01-18 04:00 | 413 | [7 empty] | 0.0974 | 63.4649 | 76.2946 | 901
2019-01-18 05:00 | 414 | [7 empty] | 0.1755 | 64.6511 | 83.3175 | 531
2019-01-18 06:00 | 415 | [7 empty] | 0.2535 | 65.2443 | 89.7398 | 313
2019-01-18 07:00 | 416 | [7 empty] | 0.2955 | 67.3202 | 94.9545 | 207
2019-01-18 08:00 | 417 | [7 empty] | 0.284 | 68.803 | 95.5779 | 196
2019-01-18 09:00 | 418 | [7 empty] | 0.2349 | 67.3202 | 90.4257 | 296
2019-01-18 10:00 | 419 | [7 empty] | 0.1802 | 65.2443 | 84.2619 | 489
2019-01-18 11:00 | 420 | [7 empty] | 0.1402 | 61.982 | 78.0104 | 802
2019-01-18 12:00 | 421 | [7 empty] | 0.1157 | 60.7958 | 74.9932 | 1004
2019-01-18 13:00 | 422 | [7 empty] | 0.0996 | 60.2027 | 73.1968 | 1140
2019-01-18 14:00 | 423 | [7 empty] | 0.0895 | 61.982 | 74.2214 | 1063
2019-01-18 15:00 | 424 | [7 empty] | 0.0889 | 63.1683 | 75.3628 | 967
2019-01-18 16:00 | 425 | [7 empty] | 0.104 | 67.3202 | 80.6432 | 645
2019-01-18 17:00 | 426 | [7 empty] | 0.141 | 69.3962 | 85.4843 | 426
2019-01-18 18:00 | 427 | [7 empty] | 0.2004 | 66.4305 | 86.9577 | 380
2019-01-18 19:00 | 428 | [7 empty] | 0.2689 | 63.7614 | 89.4079 | 321
2019-01-18 20:00 | 429 | [7 empty] | 0.3157 | 62.8717 | 92.0157 | 266
2019-01-18 21:00 | 430 | [7 empty] | 0.3101 | 63.7614 | 92.4868 | 250
2019-01-18 22:00 | 431 | [7 empty] | 0.2483 | 65.2443 | 89.3512 | 323
2019-01-18 23:00 | 432 | [7 empty] | 0.1599 | 66.4305 | 83.9311 | 501
2019-01-19 | 433 |  | 20.4 | 20.3 | 20.3 | 20.35 | 21.95 | 17.8 | 0.0827 | 66.1339 | 77.8651 | 808
2019-01-19 01:00 | 434 | [7 empty] | 0.0372 | 67.3202 | 75.6511 | 940
2019-01-19 02:00 | 435 | [7 empty] | 0.0253 | 67.0236 | 74.4652 | 1036
2019-01-19 03:00 | 436 | [7 empty] | 0.045 | 66.4305 | 75.3443 | 963
2019-01-19 04:00 | 437 | [7 empty] | 0.0974 | 65.8374 | 78.6671 | 764
2019-01-19 05:00 | 438 | [7 empty] | 0.1755 | 64.6511 | 83.3175 | 532
2019-01-19 06:00 | 439 | [7 empty] | 0.2535 | 64.058 | 88.5535 | 347
2019-01-19 07:00 | 440 | [7 empty] | 0.2955 | 62.5752 | 90.2095 | 302
2019-01-19 08:00 | 441 | [7 empty] | 0.284 | 61.982 | 88.7569 | 339
2019-01-19 09:00 | 442 | [7 empty] | 0.2349 | 63.7614 | 86.8669 | 384
2019-01-19 10:00 | 443 | [7 empty] | 0.1802 | 63.7614 | 82.7791 | 555
2019-01-19 11:00 | 444 | [7 empty] | 0.1402 | 62.8717 | 78.9001 | 747
2019-01-19 12:00 | 445 | [7 empty] | 0.1157 | 61.982 | 76.1794 | 907
2019-01-19 13:00 | 446 | [7 empty] | 0.0996 | 62.5752 | 75.5693 | 956
2019-01-19 14:00 | 447 | [7 empty] | 0.0895 | 66.1339 | 78.3733 | 777
2019-01-19 15:00 | 448 | [7 empty] | 0.0889 | 65.5408 | 77.7354 | 816
2019-01-19 16:00 | 449 | [7 empty] | 0.104 | 62.2786 | 75.6016 | 955
2019-01-19 17:00 | 450 | [7 empty] | 0.141 | 62.2786 | 78.3667 | 786
2019-01-19 18:00 | 451 | [7 empty] | 0.2004 | 61.6855 | 82.2127 | 582
2019-01-19 19:00 | 452 | [7 empty] | 0.2689 | 59.9061 | 85.5525 | 430
2019-01-19 20:00 | 453 | [7 empty] | 0.3157 | 57.8301 | 86.9741 | 385
2019-01-19 21:00 | 454 | [7 empty] | 0.3101 | 56.9404 | 85.6659 | 427
2019-01-19 22:00 | 455 | [7 empty] | 0.2483 | 55.4576 | 79.5645 | 715
2019-01-19 23:00 | 456 | [7 empty] | 0.1599 | 53.6782 | 71.1788 | 1353
2019-01-20 | 457 |  | 21.1 | 21.4 | 20.55 | 21.15 | 23.55 | 18.9 | 0.0827 | 53.3817 | 65.1129 | 2030
2019-01-20 01:00 | 458 | [7 empty] | 0.0372 | 53.9748 | 62.3056 | 2406
2019-01-20 02:00 | 459 | [7 empty] | 0.0253 | 56.6439 | 64.0854 | 2162
2019-01-20 03:00 | 460 | [7 empty] | 0.045 | 59.0164 | 67.9302 | 1685
2019-01-20 04:00 | 461 | [7 empty] | 0.0974 | 59.6095 | 72.4393 | 1223
2019-01-20 05:00 | 462 | [7 empty] | 0.1755 | 59.0164 | 77.6828 | 830
2019-01-20 06:00 | 463 | [7 empty] | 0.2535 | 56.0507 | 80.5463 | 657
2019-01-20 07:00 | 464 | [7 empty] | 0.2955 | 55.1611 | 82.7954 | 565
2019-01-20 08:00 | 465 | [7 empty] | 0.284 | 59.6095 | 86.3844 | 410
2019-01-20 09:00 | 466 | [7 empty] | 0.2349 | 59.6095 | 82.715 | 564
2019-01-20 10:00 | 467 | [7 empty] | 0.1802 | 61.0923 | 80.11 | 681
2019-01-20 11:00 | 468 | [7 empty] | 0.1402 | 65.2443 | 81.2726 | 615
2019-01-20 12:00 | 469 | [7 empty] | 0.1157 | 67.0236 | 81.221 | 618
2019-01-20 13:00 | 470 | [7 empty] | 0.0996 | 67.6168 | 80.6109 | 647
2019-01-20 14:00 | 471 | [7 empty] | 0.0895 | 67.0236 | 79.263 | 719
2019-01-20 15:00 | 472 | [7 empty] | 0.0889 | 66.4305 | 78.6251 | 766
2019-01-20 16:00 | 473 | [7 empty] | 0.104 | 66.7271 | 80.0501 | 676
2019-01-20 17:00 | 474 | [7 empty] | 0.141 | 67.3202 | 83.4083 | 524
2019-01-20 18:00 | 475 | [7 empty] | 0.2004 | 68.2099 | 88.7371 | 334
2019-01-20 19:00 | 476 | [7 empty] | 0.2689 | 69.6927 | 95.3392 | 198
2019-01-20 20:00 | 477 | [7 empty] | 0.3157 | 70.879 | 100.0229 | 147
2019-01-20 21:00 | 478 | [7 empty] | 0.3101 | 71.4721 | 100.1975 | 144
2019-01-20 22:00 | 479 | [7 empty] | 0.2483 | 71.1755 | 95.2825 | 199
2019-01-20 23:00 | 480 | [7 empty] | 0.1599 | 71.7687 | 89.2692 | 320
2019-01-21 | 481 |  | 30.85 | 28.85 | 29.1 | 29.95 | 32.9 | 26.55 | 0.0827 | 72.3618 | 84.093 | 492
2019-01-21 01:00 | 482 | [7 empty] | 0.0372 | 72.9549 | 81.2858 | 611
2019-01-21 02:00 | 483 | [7 empty] | 0.0253 | 73.5481 | 80.9896 | 625
2019-01-21 03:00 | 484 | [7 empty] | 0.045 | 74.1412 | 83.055 | 534
2019-01-21 04:00 | 485 | [7 empty] | 0.0974 | 75.624 | 88.4538 | 343
2019-01-21 05:00 | 486 | [7 empty] | 0.1755 | 77.1068 | 95.7732 | 189
2019-01-21 06:00 | 487 | [7 empty] | 0.2535 | 75.0309 | 99.5264 | 150
2019-01-21 07:00 | 488 | [7 empty] | 0.2955 | 77.9965 | 105.6309 | 106
2019-01-21 08:00 | 489 | [7 empty] | 0.284 | 79.1828 | 105.9577 | 103
2019-01-21 09:00 | 490 | [7 empty] | 0.2349 | 77.9965 | 101.1021 | 136
2019-01-21 10:00 | 491 | [7 empty] | 0.1802 | 77.9965 | 97.0142 | 171
2019-01-21 11:00 | 492 | [7 empty] | 0.1402 | 77.1068 | 93.1352 | 231
2019-01-21 12:00 | 493 | [7 empty] | 0.1157 | 78.2931 | 92.4905 | 243
2019-01-21 13:00 | 494 | [7 empty] | 0.0996 | 80.9622 | 93.9564 | 216
2019-01-21 14:00 | 495 | [7 empty] | 0.0895 | 87.7832 | 100.0226 | 143
2019-01-21 15:00 | 496 | [7 empty] | 0.0889 | 101.1286 | 113.3231 | 62
2019-01-21 16:00 | 497 | [7 empty] | 0.104 | 107.3565 | 120.6795 | 31
2019-01-21 17:00 | 498 | [7 empty] | 0.141 | 99.0526 | 115.1408 | 53
2019-01-21 18:00 | 499 | [7 empty] | 0.2004 | 78.5897 | 99.1169 | 154
2019-01-21 19:00 | 500 | [7 empty] | 0.2689 | 74.4378 | 100.0842 | 145
2019-01-21 20:00 | 501 | [7 empty] | 0.3157 | 75.3275 | 104.4714 | 112
2019-01-21 21:00 | 502 | [7 empty] | 0.3101 | 97.2733 | 125.9987 | 19
2019-01-21 22:00 | 503 | [7 empty] | 0.2483 | 107.3565 | 131.4634 | 13
2019-01-21 23:00 | 504 | [7 empty] | 0.1599 | 110.6187 | 128.1192 | 15
2019-01-22 | 505 |  | 33.85 | 29.6 | 31.55 | 31.85 | 36.35 | 28.9 | 0.0827 | 112.9912 | 124.7224 | 22
2019-01-22 01:00 | 506 | [7 empty] | 0.0372 | 113.5843 | 121.9152 | 28
2019-01-22 02:00 | 507 | [7 empty] | 0.0253 | 107.0599 | 114.5014 | 57
2019-01-22 03:00 | 508 | [7 empty] | 0.045 | 102.908 | 111.8218 | 71
2019-01-22 04:00 | 509 | [7 empty] | 0.0974 | 98.1629 | 110.9927 | 75
2019-01-22 05:00 | 510 | [7 empty] | 0.1755 | 98.4595 | 117.1259 | 45
2019-01-22 06:00 | 511 | [7 empty] | 0.2535 | 99.3492 | 123.8447 | 24
2019-01-22 07:00 | 512 | [7 empty] | 0.2955 | 92.5282 | 120.1625 | 36
2019-01-22 08:00 | 513 | [7 empty] | 0.284 | 94.011 | 120.7859 | 32
2019-01-22 09:00 | 514 | [7 empty] | 0.2349 | 92.2316 | 115.3372 | 51
2019-01-22 10:00 | 515 | [7 empty] | 0.1802 | 89.8591 | 108.8768 | 87
2019-01-22 11:00 | 516 | [7 empty] | 0.1402 | 87.4866 | 103.5149 | 118
2019-01-22 12:00 | 517 | [7 empty] | 0.1157 | 87.19 | 101.3874 | 132
2019-01-22 13:00 | 518 | [7 empty] | 0.0996 | 89.8591 | 102.8533 | 121
2019-01-22 14:00 | 519 | [7 empty] | 0.0895 | 93.7145 | 105.9539 | 101
2019-01-22 15:00 | 520 | [7 empty] | 0.0889 | 95.4939 | 107.6884 | 94
2019-01-22 16:00 | 521 | [7 empty] | 0.104 | 96.087 | 109.41 | 83
2019-01-22 17:00 | 522 | [7 empty] | 0.141 | 96.6801 | 112.7682 | 66
2019-01-22 18:00 | 523 | [7 empty] | 0.2004 | 95.7904 | 116.3177 | 47
2019-01-22 19:00 | 524 | [7 empty] | 0.2689 | 94.9007 | 120.5472 | 33
2019-01-22 20:00 | 525 | [7 empty] | 0.3157 | 95.1973 | 124.3412 | 23
2019-01-22 21:00 | 526 | [7 empty] | 0.3101 | 97.8664 | 126.5918 | 17
2019-01-22 22:00 | 527 | [7 empty] | 0.2483 | 99.3492 | 123.4561 | 25
2019-01-22 23:00 | 528 | [7 empty] | 0.1599 | 98.4595 | 115.9601 | 48
2019-01-23 | 529 |  | 26.8 | 19.45 | 23.85 | 22.6 | 25.75 | 20.7 | 0.0827 | 97.2733 | 109.0044 | 85
2019-01-23 01:00 | 530 | [7 empty] | 0.0372 | 98.1629 | 106.4938 | 99
2019-01-23 02:00 | 531 | [7 empty] | 0.0253 | 97.5698 | 105.0114 | 107
2019-01-23 03:00 | 532 | [7 empty] | 0.045 | 97.2733 | 106.187 | 100
2019-01-23 04:00 | 533 | [7 empty] | 0.0974 | 94.6042 | 107.4339 | 96
2019-01-23 05:00 | 534 | [7 empty] | 0.1755 | 90.1557 | 108.8221 | 88
2019-01-23 06:00 | 535 | [7 empty] | 0.2535 | 86.8935 | 111.389 | 74
2019-01-23 07:00 | 536 | [7 empty] | 0.2955 | 87.19 | 114.8244 | 58
2019-01-23 08:00 | 537 | [7 empty] | 0.284 | 84.8175 | 111.5924 | 73
2019-01-23 09:00 | 538 | [7 empty] | 0.2349 | 82.1484 | 105.254 | 108
2019-01-23 10:00 | 539 | [7 empty] | 0.1802 | 77.7 | 96.7176 | 178
2019-01-23 11:00 | 540 | [7 empty] | 0.1402 | 73.8446 | 89.873 | 304
2019-01-23 12:00 | 541 | [7 empty] | 0.1157 | 70.5824 | 84.7798 | 459
2019-01-23 13:00 | 542 | [7 empty] | 0.0996 | 69.9893 | 82.9835 | 539
2019-01-23 14:00 | 543 | [7 empty] | 0.0895 | 69.6927 | 81.9321 | 585
2019-01-23 15:00 | 544 | [7 empty] | 0.0889 | 69.6927 | 81.8873 | 590
2019-01-23 16:00 | 545 | [7 empty] | 0.104 | 68.5065 | 81.8295 | 594
2019-01-23 17:00 | 546 | [7 empty] | 0.141 | 67.3202 | 83.4083 | 525
2019-01-23 18:00 | 547 | [7 empty] | 0.2004 | 65.8374 | 86.3646 | 406
2019-01-23 19:00 | 548 | [7 empty] | 0.2689 | 64.3546 | 90.001 | 305
2019-01-23 20:00 | 549 | [7 empty] | 0.3157 | 63.1683 | 92.3122 | 255
2019-01-23 21:00 | 550 | [7 empty] | 0.3101 | 62.2786 | 91.004 | 286
2019-01-23 22:00 | 551 | [7 empty] | 0.2483 | 61.0923 | 85.1993 | 451
2019-01-23 23:00 | 552 | [7 empty] | 0.1599 | 60.7958 | 78.2963 | 793
2019-01-24 | 553 |  | 29.35 | 19.95 | 26.05 | 24.95 | 25.55 | 19.75 | 0.0827 | 59.9061 | 71.6373 | 1287
2019-01-24 01:00 | 554 | [7 empty] | 0.0372 | 59.313 | 67.6438 | 1728
2019-01-24 02:00 | 555 | [7 empty] | 0.0253 | 58.1267 | 65.5682 | 1977
2019-01-24 03:00 | 556 | [7 empty] | 0.045 | 59.6095 | 68.5233 | 1601
2019-01-24 04:00 | 557 | [7 empty] | 0.0974 | 62.8717 | 75.7015 | 946
2019-01-24 05:00 | 558 | [7 empty] | 0.1755 | 68.5065 | 87.1729 | 374
2019-01-24 06:00 | 559 | [7 empty] | 0.2535 | 76.5137 | 101.0093 | 138
2019-01-24 07:00 | 560 | [7 empty] | 0.2955 | 83.0381 | 110.6725 | 79
2019-01-24 08:00 | 561 | [7 empty] | 0.284 | 83.9278 | 110.7027 | 78
2019-01-24 09:00 | 562 | [7 empty] | 0.2349 | 82.7416 | 105.8471 | 104
2019-01-24 10:00 | 563 | [7 empty] | 0.1802 | 80.3691 | 99.3867 | 151
2019-01-24 11:00 | 564 | [7 empty] | 0.1402 | 79.4794 | 95.5077 | 193
2019-01-24 12:00 | 565 | [7 empty] | 0.1157 | 78.8862 | 93.0836 | 232
2019-01-24 13:00 | 566 | [7 empty] | 0.0996 | 79.7759 | 92.7701 | 235
2019-01-24 14:00 | 567 | [7 empty] | 0.0895 | 83.9278 | 96.1672 | 185
2019-01-24 15:00 | 568 | [7 empty] | 0.0889 | 95.7904 | 107.985 | 93
2019-01-24 16:00 | 569 | [7 empty] | 0.104 | 104.6874 | 118.0104 | 42
2019-01-24 17:00 | 570 | [7 empty] | 0.141 | 109.4324 | 125.5205 | 20
2019-01-24 18:00 | 571 | [7 empty] | 0.2004 | 111.8049 | 132.3322 | 10
2019-01-24 19:00 | 572 | [7 empty] | 0.2689 | 112.3981 | 138.0445 | 6
2019-01-24 20:00 | 573 | [7 empty] | 0.3157 | 112.6946 | 141.8385 | 2
2019-01-24 21:00 | 574 | [7 empty] | 0.3101 | 115.9568 | 144.6822 | 1
2019-01-24 22:00 | 575 | [7 empty] | 0.2483 | 115.0671 | 139.1741 | 5
2019-01-24 23:00 | 576 | [7 empty] | 0.1599 | 113.8809 | 131.3814 | 12
2019-01-25 | 577 |  | 33.7 | 22.6 | 30.1 | 26.85 | 27.6 | 23.4 | 0.0827 | 114.7706 | 126.5018 | 16
2019-01-25 01:00 | 578 | [7 empty] | 0.0372 | 113.2877 | 121.6186 | 29
2019-01-25 02:00 | 579 | [7 empty] | 0.0253 | 111.8049 | 119.2465 | 38
2019-01-25 03:00 | 580 | [7 empty] | 0.045 | 103.7977 | 112.7114 | 65
2019-01-25 04:00 | 581 | [7 empty] | 0.0974 | 96.3836 | 109.2133 | 84
2019-01-25 05:00 | 582 | [7 empty] | 0.1755 | 96.3836 | 115.0499 | 55
2019-01-25 06:00 | 583 | [7 empty] | 0.2535 | 92.2316 | 116.7272 | 46
2019-01-25 07:00 | 584 | [7 empty] | 0.2955 | 91.0454 | 118.6797 | 41
2019-01-25 08:00 | 585 | [7 empty] | 0.284 | 90.7488 | 117.5237 | 44
2019-01-25 09:00 | 586 | [7 empty] | 0.2349 | 92.5282 | 115.6337 | 50
2019-01-25 10:00 | 587 | [7 empty] | 0.1802 | 93.4179 | 112.4355 | 70
2019-01-25 11:00 | 588 | [7 empty] | 0.1402 | 92.5282 | 108.5565 | 89
2019-01-25 12:00 | 589 | [7 empty] | 0.1157 | 89.8591 | 104.0565 | 114
2019-01-25 13:00 | 590 | [7 empty] | 0.0996 | 88.3763 | 101.3705 | 131
2019-01-25 14:00 | 591 | [7 empty] | 0.0895 | 88.6729 | 100.9122 | 135
2019-01-25 15:00 | 592 | [7 empty] | 0.0889 | 88.6729 | 100.8674 | 137
2019-01-25 16:00 | 593 | [7 empty] | 0.104 | 88.9694 | 102.2924 | 127
2019-01-25 17:00 | 594 | [7 empty] | 0.141 | 88.9694 | 105.0575 | 109
2019-01-25 18:00 | 595 | [7 empty] | 0.2004 | 88.3763 | 108.9035 | 86
2019-01-25 19:00 | 596 | [7 empty] | 0.2689 | 87.7832 | 113.4296 | 63
2019-01-25 20:00 | 597 | [7 empty] | 0.3157 | 86.8935 | 116.0374 | 49
2019-01-25 21:00 | 598 | [7 empty] | 0.3101 | 86.3004 | 115.0258 | 56
2019-01-25 22:00 | 599 | [7 empty] | 0.2483 | 85.7072 | 109.8142 | 82
2019-01-25 23:00 | 600 | [7 empty] | 0.1599 | 85.1141 | 102.6147 | 122
2019-01-26 | 601 |  | 31.8 | 26 | 26.15 | 26.15 | 31.8 | 27.95 | 0.0827 | 85.1141 | 96.8453 | 172
2019-01-26 01:00 | 602 | [7 empty] | 0.0372 | 84.521 | 92.8518 | 234
2019-01-26 02:00 | 603 | [7 empty] | 0.0253 | 83.6313 | 91.0728 | 279
2019-01-26 03:00 | 604 | [7 empty] | 0.045 | 82.445 | 91.3588 | 271
2019-01-26 04:00 | 605 | [7 empty] | 0.0974 | 81.8519 | 94.6816 | 205
2019-01-26 05:00 | 606 | [7 empty] | 0.1755 | 80.9622 | 99.6286 | 149
2019-01-26 06:00 | 607 | [7 empty] | 0.2535 | 80.6656 | 105.1612 | 110
2019-01-26 07:00 | 608 | [7 empty] | 0.2955 | 80.0725 | 107.7068 | 97
2019-01-26 08:00 | 609 | [7 empty] | 0.284 | 79.1828 | 105.9577 | 102
2019-01-26 09:00 | 610 | [7 empty] | 0.2349 | 78.5897 | 101.6952 | 130
2019-01-26 10:00 | 611 | [7 empty] | 0.1802 | 77.9965 | 97.0142 | 170
2019-01-26 11:00 | 612 | [7 empty] | 0.1402 | 77.4034 | 93.4317 | 228
2019-01-26 12:00 | 613 | [7 empty] | 0.1157 | 76.8103 | 91.0077 | 282
2019-01-26 13:00 | 614 | [7 empty] | 0.0996 | 76.5137 | 89.5079 | 312
2019-01-26 14:00 | 615 | [7 empty] | 0.0895 | 77.4034 | 89.6428 | 308
2019-01-26 15:00 | 616 | [7 empty] | 0.0889 | 85.1141 | 97.3086 | 166
2019-01-26 16:00 | 617 | [7 empty] | 0.104 | 97.5698 | 110.8928 | 76
2019-01-26 17:00 | 618 | [7 empty] | 0.141 | 102.908 | 118.9961 | 39
2019-01-26 18:00 | 619 | [7 empty] | 0.2004 | 104.6874 | 125.2146 | 21
2019-01-26 19:00 | 620 | [7 empty] | 0.2689 | 109.4324 | 135.0788 | 9
2019-01-26 20:00 | 621 | [7 empty] | 0.3157 | 112.1015 | 141.2454 | 4
2019-01-26 21:00 | 622 | [7 empty] | 0.3101 | 108.8393 | 137.5647 | 7
2019-01-26 22:00 | 623 | [7 empty] | 0.2483 | 95.7904 | 119.8974 | 37
2019-01-26 23:00 | 624 | [7 empty] | 0.1599 | 90.7488 | 108.2494 | 92
2019-01-27 | 625 |  | 32.75 | 25.3 | 26.85 | 27.4 | 30.95 | 26.2 | 0.0827 | 88.9694 | 100.7006 | 139
2019-01-27 01:00 | 626 | [7 empty] | 0.0372 | 88.9694 | 97.3003 | 165
2019-01-27 02:00 | 627 | [7 empty] | 0.0253 | 90.7488 | 98.1904 | 158
2019-01-27 03:00 | 628 | [7 empty] | 0.045 | 90.7488 | 99.6626 | 146
2019-01-27 04:00 | 629 | [7 empty] | 0.0974 | 89.5626 | 102.3923 | 124
2019-01-27 05:00 | 630 | [7 empty] | 0.1755 | 88.3763 | 107.0427 | 98
2019-01-27 06:00 | 631 | [7 empty] | 0.2535 | 87.4866 | 111.9822 | 72
2019-01-27 07:00 | 632 | [7 empty] | 0.2955 | 86.8935 | 114.5278 | 59
2019-01-27 08:00 | 633 | [7 empty] | 0.284 | 86.8935 | 113.6684 | 61
2019-01-27 09:00 | 634 | [7 empty] | 0.2349 | 87.19 | 110.2956 | 80
2019-01-27 10:00 | 635 | [7 empty] | 0.1802 | 85.1141 | 104.1317 | 115
2019-01-27 11:00 | 636 | [7 empty] | 0.1402 | 83.6313 | 99.6596 | 148
2019-01-27 12:00 | 637 | [7 empty] | 0.1157 | 82.1484 | 96.3458 | 182
2019-01-27 13:00 | 638 | [7 empty] | 0.0996 | 83.3347 | 96.3289 | 181
2019-01-27 14:00 | 639 | [7 empty] | 0.0895 | 85.4107 | 97.65 | 163
2019-01-27 15:00 | 640 | [7 empty] | 0.0889 | 89.8591 | 102.0537 | 128
2019-01-27 16:00 | 641 | [7 empty] | 0.104 | 99.3492 | 112.6722 | 67
2019-01-27 17:00 | 642 | [7 empty] | 0.141 | 106.1702 | 122.2583 | 26
2019-01-27 18:00 | 643 | [7 empty] | 0.2004 | 101.7217 | 122.249 | 27
2019-01-27 19:00 | 644 | [7 empty] | 0.2689 | 106.4668 | 132.1132 | 11
2019-01-27 20:00 | 645 | [7 empty] | 0.3157 | 112.1015 | 141.2454 | 3
2019-01-27 21:00 | 646 | [7 empty] | 0.3101 | 108.2461 | 136.9716 | 8
2019-01-27 22:00 | 647 | [7 empty] | 0.2483 | 105.2805 | 129.3874 | 14
2019-01-27 23:00 | 648 | [7 empty] | 0.1599 | 108.8393 | 126.3398 | 18
2019-01-28 | 649 |  | 30.5 | 23.95 | 25.9 | 26.45 | 28.1 | 25.3 | 0.0827 | 105.8736 | 117.6048 | 43
2019-01-28 01:00 | 650 | [7 empty] | 0.0372 | 104.0942 | 112.4251 | 68
2019-01-28 02:00 | 651 | [7 empty] | 0.0253 | 105.2805 | 112.722 | 64
2019-01-28 03:00 | 652 | [7 empty] | 0.045 | 100.832 | 109.7458 | 81
2019-01-28 04:00 | 653 | [7 empty] | 0.0974 | 97.8664 | 110.6961 | 77
2019-01-28 05:00 | 654 | [7 empty] | 0.1755 | 96.3836 | 115.0499 | 54
2019-01-28 06:00 | 655 | [7 empty] | 0.2535 | 94.3076 | 118.8031 | 40
2019-01-28 07:00 | 656 | [7 empty] | 0.2955 | 94.011 | 121.6454 | 30
2019-01-28 08:00 | 657 | [7 empty] | 0.284 | 93.7145 | 120.4894 | 34
2019-01-28 09:00 | 658 | [7 empty] | 0.2349 | 91.0454 | 114.1509 | 60
2019-01-28 10:00 | 659 | [7 empty] | 0.1802 | 88.6729 | 107.6905 | 95
2019-01-28 11:00 | 660 | [7 empty] | 0.1402 | 84.521 | 100.5493 | 140
2019-01-28 12:00 | 661 | [7 empty] | 0.1157 | 81.2588 | 95.4561 | 194
2019-01-28 13:00 | 662 | [7 empty] | 0.0996 | 78.8862 | 91.8804 | 256
2019-01-28 14:00 | 663 | [7 empty] | 0.0895 | 77.7 | 89.9394 | 298
2019-01-28 15:00 | 664 | [7 empty] | 0.0889 | 77.7 | 89.8945 | 300
2019-01-28 16:00 | 665 | [7 empty] | 0.104 | 77.1068 | 90.4298 | 291
2019-01-28 17:00 | 666 | [7 empty] | 0.141 | 76.5137 | 92.6018 | 242
2019-01-28 18:00 | 667 | [7 empty] | 0.2004 | 75.9206 | 96.4478 | 184
2019-01-28 19:00 | 668 | [7 empty] | 0.2689 | 75.9206 | 101.567 | 133
2019-01-28 20:00 | 669 | [7 empty] | 0.3157 | 75.624 | 104.7679 | 111
2019-01-28 21:00 | 670 | [7 empty] | 0.3101 | 75.3275 | 104.0529 | 117
2019-01-28 22:00 | 671 | [7 empty] | 0.2483 | 75.0309 | 99.1378 | 155
2019-01-28 23:00 | 672 | [7 empty] | 0.1599 | 75.9206 | 93.4211 | 230
2019-01-29 | 673 |  | 22.4 | 19.95 | 20.8 | 21.1 | 23.05 | 21.35 | 0.0827 | 76.8103 | 88.5415 | 336
2019-01-29 01:00 | 674 | [7 empty] | 0.0372 | 76.8103 | 85.1411 | 432
2019-01-29 02:00 | 675 | [7 empty] | 0.0253 | 76.2172 | 83.6587 | 503
2019-01-29 03:00 | 676 | [7 empty] | 0.045 | 76.2172 | 85.1309 | 433
2019-01-29 04:00 | 677 | [7 empty] | 0.0974 | 77.7 | 90.5297 | 289
2019-01-29 05:00 | 678 | [7 empty] | 0.1755 | 77.4034 | 96.0698 | 187
2019-01-29 06:00 | 679 | [7 empty] | 0.2535 | 76.2172 | 100.7127 | 141
2019-01-29 07:00 | 680 | [7 empty] | 0.2955 | 75.9206 | 103.5549 | 120
2019-01-29 08:00 | 681 | [7 empty] | 0.284 | 75.3275 | 102.1023 | 129
2019-01-29 09:00 | 682 | [7 empty] | 0.2349 | 73.8446 | 96.9501 | 174
2019-01-29 10:00 | 683 | [7 empty] | 0.1802 | 72.3618 | 91.3794 | 276
2019-01-29 11:00 | 684 | [7 empty] | 0.1402 | 70.5824 | 86.6107 | 387
2019-01-29 12:00 | 685 | [7 empty] | 0.1157 | 68.803 | 83.0004 | 540
2019-01-29 13:00 | 686 | [7 empty] | 0.0996 | 67.6168 | 80.6109 | 646
2019-01-29 14:00 | 687 | [7 empty] | 0.0895 | 67.0236 | 79.263 | 718
2019-01-29 15:00 | 688 | [7 empty] | 0.0889 | 65.5408 | 77.7354 | 815
2019-01-29 16:00 | 689 | [7 empty] | 0.104 | 64.3546 | 77.6776 | 820
2019-01-29 17:00 | 690 | [7 empty] | 0.141 | 62.8717 | 78.9598 | 746
2019-01-29 18:00 | 691 | [7 empty] | 0.2004 | 61.0923 | 81.6196 | 608
2019-01-29 19:00 | 692 | [7 empty] | 0.2689 | 59.6095 | 85.2559 | 449
2019-01-29 20:00 | 693 | [7 empty] | 0.3157 | 58.7198 | 87.8637 | 362
2019-01-29 21:00 | 694 | [7 empty] | 0.3101 | 56.6439 | 85.3693 | 443
2019-01-29 22:00 | 695 | [7 empty] | 0.2483 | 55.7542 | 79.8611 | 697
2019-01-29 23:00 | 696 | [7 empty] | 0.1599 | 55.1611 | 72.6616 | 1210
2019-01-30 | 697 |  | 17.2 | 16.7 | 17.75 | 18.25 | 18 | 17.3 | 0.0827 | 54.5679 | 66.2991 | 1890
2019-01-30 01:00 | 698 | [7 empty] | 0.0372 | 53.3817 | 61.7125 | 2471
2019-01-30 02:00 | 699 | [7 empty] | 0.0253 | 51.8988 | 59.3404 | 2793
2019-01-30 03:00 | 700 | [7 empty] | 0.045 | 50.1194 | 59.0332 | 2831
2019-01-30 04:00 | 701 | [7 empty] | 0.0974 | 48.3401 | 61.1698 | 2549
2019-01-30 05:00 | 702 | [7 empty] | 0.1755 | 47.4504 | 66.1168 | 1929
2019-01-30 06:00 | 703 | [7 empty] | 0.2535 | 46.5607 | 71.0562 | 1384
2019-01-30 07:00 | 704 | [7 empty] | 0.2955 | 45.671 | 73.3053 | 1160
2019-01-30 08:00 | 705 | [7 empty] | 0.284 | 45.3744 | 72.1493 | 1264
2019-01-30 09:00 | 706 | [7 empty] | 0.2349 | 45.0778 | 68.1834 | 1689
2019-01-30 10:00 | 707 | [7 empty] | 0.1802 | 44.4847 | 63.5024 | 2256
2019-01-30 11:00 | 708 | [7 empty] | 0.1402 | 44.1882 | 60.2165 | 2671
2019-01-30 12:00 | 709 | [7 empty] | 0.1157 | 44.1882 | 58.3855 | 2909
2019-01-30 13:00 | 710 | [7 empty] | 0.0996 | 44.1882 | 57.1823 | 3072
2019-01-30 14:00 | 711 | [7 empty] | 0.0895 | 45.0778 | 57.3172 | 3052
2019-01-30 15:00 | 712 | [7 empty] | 0.0889 | 45.0778 | 57.2724 | 3061
2019-01-30 16:00 | 713 | [7 empty] | 0.104 | 46.5607 | 59.8837 | 2712
2019-01-30 17:00 | 714 | [7 empty] | 0.141 | 46.8572 | 62.9453 | 2330
2019-01-30 18:00 | 715 | [7 empty] | 0.2004 | 51.6023 | 72.1295 | 1251
2019-01-30 19:00 | 716 | [7 empty] | 0.2689 | 53.3817 | 79.0281 | 758
2019-01-30 20:00 | 717 | [7 empty] | 0.3157 | 51.6023 | 80.7462 | 655
2019-01-30 21:00 | 718 | [7 empty] | 0.3101 | 51.8988 | 80.6243 | 658
2019-01-30 22:00 | 719 | [7 empty] | 0.2483 | 57.8301 | 81.9371 | 604
2019-01-30 23:00 | 720 | [7 empty] | 0.1599 | 57.5336 | 75.0341 | 1006
2019-01-31 | 721 |  | 23.1 | 22.7 | 23.35 | 24.55 | 22.2 | 17.65 | 0.0827 | 57.237 | 68.9682 | 1569
2019-01-31 01:00 | 722 | [7 empty] | 0.0372 | 64.058 | 72.3889 | 1219
2019-01-31 02:00 | 723 | [7 empty] | 0.0253 | 73.2515 | 80.693 | 639
2019-01-31 03:00 | 724 | [7 empty] | 0.045 | 78.8862 | 87.8 | 353
2019-01-31 04:00 | 725 | [7 empty] | 0.0974 | 79.7759 | 92.6057 | 239
2019-01-31 05:00 | 726 | [7 empty] | 0.1755 | 73.8446 | 92.511 | 244
2019-01-31 06:00 | 727 | [7 empty] | 0.2535 | 70.5824 | 95.078 | 203
2019-01-31 07:00 | 728 | [7 empty] | 0.2955 | 69.6927 | 97.327 | 169
2019-01-31 08:00 | 729 | [7 empty] | 0.284 | 65.2443 | 92.0191 | 263
2019-01-31 09:00 | 730 | [7 empty] | 0.2349 | 64.058 | 87.1635 | 375
2019-01-31 10:00 | 731 | [7 empty] | 0.1802 | 61.982 | 80.9997 | 632
2019-01-31 11:00 | 732 | [7 empty] | 0.1402 | 65.5408 | 81.5691 | 606
2019-01-31 12:00 | 733 | [7 empty] | 0.1157 | 64.9477 | 79.1451 | 727
2019-01-31 13:00 | 734 | [7 empty] | 0.0996 | 60.4992 | 73.4934 | 1117
2019-01-31 14:00 | 735 | [7 empty] | 0.0895 | 61.982 | 74.2214 | 1062
2019-01-31 15:00 | 736 | [7 empty] | 0.0889 | 71.1755 | 83.3701 | 522
2019-01-31 16:00 | 737 | [7 empty] | 0.104 | 73.2515 | 86.5745 | 386
2019-01-31 17:00 | 738 | [7 empty] | 0.141 | 70.2859 | 86.374 | 402
2019-01-31 18:00 | 739 | [7 empty] | 0.2004 | 67.3202 | 87.8474 | 357
2019-01-31 19:00 | 740 | [7 empty] | 0.2689 | 74.7343 | 100.3808 | 142
2019-01-31 20:00 | 741 | [7 empty] | 0.3157 | 75.0309 | 104.1748 | 116
2019-01-31 21:00 | 742 | [7 empty] | 0.3101 | 77.1068 | 105.8323 | 105
2019-01-31 22:00 | 743 | [7 empty] | 0.2483 | 77.1068 | 101.2138 | 134
2019-01-31 23:00 | 744 | [7 empty] | 0.1599 | 75.9206 | 93.4211 | 229
2019-02-01 | 745 |  | 21.4 | 19.9 | 18.9 | 19.5 | 20.6 | 18.9 | 0.0827 | 73.2515 | 84.9827 | 448
2019-02-01 01:00 | 746 | [7 empty] | 0.0372 | 70.5824 | 78.9133 | 734
2019-02-01 02:00 | 747 | [7 empty] | 0.0253 | 68.803 | 76.2446 | 898
2019-02-01 03:00 | 748 | [7 empty] | 0.045 | 67.3202 | 76.234 | 899
2019-02-01 04:00 | 749 | [7 empty] | 0.0974 | 65.8374 | 78.6671 | 765
2019-02-01 05:00 | 750 | [7 empty] | 0.1755 | 63.7614 | 82.4278 | 578
2019-02-01 06:00 | 751 | [7 empty] | 0.2535 | 62.2786 | 86.7741 | 388
2019-02-01 07:00 | 752 | [7 empty] | 0.2955 | 61.6855 | 89.3198 | 326
2019-02-01 08:00 | 753 | [7 empty] | 0.284 | 59.9061 | 86.681 | 397
2019-02-01 09:00 | 754 | [7 empty] | 0.2349 | 57.8301 | 80.9356 | 641
2019-02-01 10:00 | 755 | [7 empty] | 0.1802 | 55.1611 | 74.1787 | 1073
2019-02-01 11:00 | 756 | [7 empty] | 0.1402 | 53.6782 | 69.7066 | 1508
2019-02-01 12:00 | 757 | [7 empty] | 0.1157 | 53.9748 | 68.1722 | 1676
2019-02-01 13:00 | 758 | [7 empty] | 0.0996 | 54.2714 | 67.2655 | 1776
2019-02-01 14:00 | 759 | [7 empty] | 0.0895 | 54.5679 | 66.8073 | 1841
2019-02-01 15:00 | 760 | [7 empty] | 0.0889 | 54.8645 | 67.059 | 1808
2019-02-01 16:00 | 761 | [7 empty] | 0.104 | 54.8645 | 68.1875 | 1668
2019-02-01 17:00 | 762 | [7 empty] | 0.141 | 55.1611 | 71.2492 | 1341
2019-02-01 18:00 | 763 | [7 empty] | 0.2004 | 55.1611 | 75.6883 | 960
2019-02-01 19:00 | 764 | [7 empty] | 0.2689 | 55.4576 | 81.104 | 635
2019-02-01 20:00 | 765 | [7 empty] | 0.3157 | 55.1611 | 84.305 | 498
2019-02-01 21:00 | 766 | [7 empty] | 0.3101 | 54.5679 | 83.2933 | 542
2019-02-01 22:00 | 767 | [7 empty] | 0.2483 | 54.5679 | 78.6749 | 776
2019-02-01 23:00 | 768 | [7 empty] | 0.1599 | 55.1611 | 72.6616 | 1211
2019-02-02 | 769 |  | 18 | 15.6 | 16 | 16.3 | 17.4 | 16.55 | 0.0827 | 55.1611 | 66.8922 | 1830
2019-02-02 01:00 | 770 | [7 empty] | 0.0372 | 55.4576 | 63.7885 | 2206
2019-02-02 02:00 | 771 | [7 empty] | 0.0253 | 55.7542 | 63.1957 | 2266
2019-02-02 03:00 | 772 | [7 empty] | 0.045 | 55.4576 | 64.3714 | 2127
2019-02-02 04:00 | 773 | [7 empty] | 0.0974 | 55.7542 | 68.5839 | 1605
2019-02-02 05:00 | 774 | [7 empty] | 0.1755 | 55.4576 | 74.124 | 1083
2019-02-02 06:00 | 775 | [7 empty] | 0.2535 | 55.4576 | 79.9532 | 692
2019-02-02 07:00 | 776 | [7 empty] | 0.2955 | 54.8645 | 82.4988 | 580
2019-02-02 08:00 | 777 | [7 empty] | 0.284 | 54.2714 | 81.0462 | 640
2019-02-02 09:00 | 778 | [7 empty] | 0.2349 | 53.6782 | 76.7837 | 886
2019-02-02 10:00 | 779 | [7 empty] | 0.1802 | 53.0851 | 72.1027 | 1253
2019-02-02 11:00 | 780 | [7 empty] | 0.1402 | 52.492 | 68.5203 | 1620
2019-02-02 12:00 | 781 | [7 empty] | 0.1157 | 51.8988 | 66.0962 | 1920
2019-02-02 13:00 | 782 | [7 empty] | 0.0996 | 51.3057 | 64.2999 | 2145
2019-02-02 14:00 | 783 | [7 empty] | 0.0895 | 51.0091 | 63.2485 | 2272
2019-02-02 15:00 | 784 | [7 empty] | 0.0889 | 51.0091 | 63.2037 | 2281
2019-02-02 16:00 | 785 | [7 empty] | 0.104 | 51.0091 | 64.3321 | 2142
2019-02-02 17:00 | 786 | [7 empty] | 0.141 | 51.3057 | 67.3938 | 1773
2019-02-02 18:00 | 787 | [7 empty] | 0.2004 | 51.3057 | 71.8329 | 1282
2019-02-02 19:00 | 788 | [7 empty] | 0.2689 | 51.3057 | 76.9521 | 877
2019-02-02 20:00 | 789 | [7 empty] | 0.3157 | 51.3057 | 80.4496 | 674
2019-02-02 21:00 | 790 | [7 empty] | 0.3101 | 51.3057 | 80.0311 | 694
2019-02-02 22:00 | 791 | [7 empty] | 0.2483 | 51.0091 | 75.1161 | 1007
2019-02-02 23:00 | 792 | [7 empty] | 0.1599 | 51.3057 | 68.8063 | 1594
2019-02-03 | 793 |  | 15.7 | 15 | 14.3 | 15.1 | 15.45 | 14.85 | 0.0827 | 51.3057 | 63.0369 | 2305
2019-02-03 01:00 | 794 | [7 empty] | 0.0372 | 51.3057 | 59.6366 | 2745
2019-02-03 02:00 | 795 | [7 empty] | 0.0253 | 51.3057 | 58.7472 | 2855
2019-02-03 03:00 | 796 | [7 empty] | 0.045 | 50.7126 | 59.6264 | 2747
2019-02-03 04:00 | 797 | [7 empty] | 0.0974 | 50.416 | 63.2458 | 2277
2019-02-03 05:00 | 798 | [7 empty] | 0.1755 | 49.5263 | 68.1927 | 1681
2019-02-03 06:00 | 799 | [7 empty] | 0.2535 | 48.3401 | 72.8356 | 1204
2019-02-03 07:00 | 800 | [7 empty] | 0.2955 | 47.4504 | 75.0847 | 1012
2019-02-03 08:00 | 801 | [7 empty] | 0.284 | 46.5607 | 73.3356 | 1155
2019-02-03 09:00 | 802 | [7 empty] | 0.2349 | 45.9675 | 69.0731 | 1577
2019-02-03 10:00 | 803 | [7 empty] | 0.1802 | 45.3744 | 64.392 | 2152
2019-02-03 11:00 | 804 | [7 empty] | 0.1402 | 44.4847 | 60.513 | 2637
2019-02-03 12:00 | 805 | [7 empty] | 0.1157 | 44.4847 | 58.6821 | 2881
2019-02-03 13:00 | 806 | [7 empty] | 0.0996 | 44.4847 | 57.4789 | 3031
2019-02-03 14:00 | 807 | [7 empty] | 0.0895 | 44.7813 | 57.0207 | 3099
2019-02-03 15:00 | 808 | [7 empty] | 0.0889 | 44.7813 | 56.9758 | 3103
2019-02-03 16:00 | 809 | [7 empty] | 0.104 | 44.4847 | 57.8077 | 2990
2019-02-03 17:00 | 810 | [7 empty] | 0.141 | 43.8916 | 59.9797 | 2707
2019-02-03 18:00 | 811 | [7 empty] | 0.2004 | 43.595 | 64.1223 | 2194
2019-02-03 19:00 | 812 | [7 empty] | 0.2689 | 43.2985 | 68.9449 | 1596
2019-02-03 20:00 | 813 | [7 empty] | 0.3157 | 41.8156 | 70.9596 | 1409
2019-02-03 21:00 | 814 | [7 empty] | 0.3101 | 42.7053 | 71.4307 | 1346
2019-02-03 22:00 | 815 | [7 empty] | 0.2483 | 43.595 | 67.702 | 1759
2019-02-03 23:00 | 816 | [7 empty] | 0.1599 | 44.1882 | 61.6887 | 2503
2019-02-04 | 817 |  | 17.25 | 18.7 | 17.55 | 18.9 | 18.9 | 17.65 | 0.0827 | 45.671 | 57.4022 | 3042
2019-02-04 01:00 | 818 | [7 empty] | 0.0372 | 46.8572 | 55.1881 | 3321
2019-02-04 02:00 | 819 | [7 empty] | 0.0253 | 46.8572 | 54.2988 | 3437
2019-02-04 03:00 | 820 | [7 empty] | 0.045 | 47.1538 | 56.0676 | 3203
2019-02-04 04:00 | 821 | [7 empty] | 0.0974 | 47.4504 | 60.2801 | 2663
2019-02-04 05:00 | 822 | [7 empty] | 0.1755 | 48.0435 | 66.7099 | 1862
2019-02-04 06:00 | 823 | [7 empty] | 0.2535 | 48.9332 | 73.4287 | 1141
2019-02-04 07:00 | 824 | [7 empty] | 0.2955 | 50.1194 | 77.7538 | 835
2019-02-04 08:00 | 825 | [7 empty] | 0.284 | 51.0091 | 77.784 | 833
2019-02-04 09:00 | 826 | [7 empty] | 0.2349 | 51.6023 | 74.7078 | 1039
2019-02-04 10:00 | 827 | [7 empty] | 0.1802 | 51.3057 | 70.3233 | 1442
2019-02-04 11:00 | 828 | [7 empty] | 0.1402 | 51.3057 | 67.334 | 1774
2019-02-04 12:00 | 829 | [7 empty] | 0.1157 | 52.492 | 66.6893 | 1852
2019-02-04 13:00 | 830 | [7 empty] | 0.0996 | 52.7885 | 65.7827 | 1961
2019-02-04 14:00 | 831 | [7 empty] | 0.0895 | 54.2714 | 66.5107 | 1868
2019-02-04 15:00 | 832 | [7 empty] | 0.0889 | 55.4576 | 67.6522 | 1737
2019-02-04 16:00 | 833 | [7 empty] | 0.104 | 55.4576 | 68.7806 | 1580
2019-02-04 17:00 | 834 | [7 empty] | 0.141 | 54.8645 | 70.9526 | 1377
2019-02-04 18:00 | 835 | [7 empty] | 0.2004 | 55.7542 | 76.2814 | 911
2019-02-04 19:00 | 836 | [7 empty] | 0.2689 | 56.0507 | 81.6972 | 609
2019-02-04 20:00 | 837 | [7 empty] | 0.3157 | 56.0507 | 85.1947 | 456
2019-02-04 21:00 | 838 | [7 empty] | 0.3101 | 56.3473 | 85.0727 | 460
2019-02-04 22:00 | 839 | [7 empty] | 0.2483 | 56.6439 | 80.7508 | 650
2019-02-04 23:00 | 840 | [7 empty] | 0.1599 | 56.6439 | 74.1444 | 1077
2019-02-05 | 841 |  | 18.35 | 17.05 | 17.15 | 18.45 | 18.8 | 16.5 | 0.0827 | 57.237 | 68.9682 | 1570
2019-02-05 01:00 | 842 | [7 empty] | 0.0372 | 57.8301 | 66.161 | 1897
2019-02-05 02:00 | 843 | [7 empty] | 0.0253 | 58.4233 | 65.8648 | 1938
2019-02-05 03:00 | 844 | [7 empty] | 0.045 | 59.313 | 68.2267 | 1648
2019-02-05 04:00 | 845 | [7 empty] | 0.0974 | 58.4233 | 71.253 | 1328
2019-02-05 05:00 | 846 | [7 empty] | 0.1755 | 56.0507 | 74.7171 | 1031
2019-02-05 06:00 | 847 | [7 empty] | 0.2535 | 53.9748 | 78.4703 | 790
2019-02-05 07:00 | 848 | [7 empty] | 0.2955 | 53.3817 | 81.016 | 643
2019-02-05 08:00 | 849 | [7 empty] | 0.284 | 51.8988 | 78.6737 | 778
2019-02-05 09:00 | 850 | [7 empty] | 0.2349 | 50.1194 | 73.225 | 1156
2019-02-05 10:00 | 851 | [7 empty] | 0.1802 | 49.5263 | 68.544 | 1631
2019-02-05 11:00 | 852 | [7 empty] | 0.1402 | 49.8229 | 65.8512 | 1959
2019-02-05 12:00 | 853 | [7 empty] | 0.1157 | 50.416 | 64.6134 | 2100
2019-02-05 13:00 | 854 | [7 empty] | 0.0996 | 50.7126 | 63.7068 | 2218
2019-02-05 14:00 | 855 | [7 empty] | 0.0895 | 51.3057 | 63.5451 | 2239
2019-02-05 15:00 | 856 | [7 empty] | 0.0889 | 51.3057 | 63.5002 | 2246
2019-02-05 16:00 | 857 | [7 empty] | 0.104 | 51.6023 | 64.9253 | 2053
2019-02-05 17:00 | 858 | [7 empty] | 0.141 | 51.8988 | 67.987 | 1700
2019-02-05 18:00 | 859 | [7 empty] | 0.2004 | 52.492 | 73.0192 | 1180
2019-02-05 19:00 | 860 | [7 empty] | 0.2689 | 53.0851 | 78.7315 | 774
2019-02-05 20:00 | 861 | [7 empty] | 0.3157 | 54.2714 | 83.4153 | 537
2019-02-05 21:00 | 862 | [7 empty] | 0.3101 | 55.1611 | 83.8865 | 514
2019-02-05 22:00 | 863 | [7 empty] | 0.2483 | 55.4576 | 79.5645 | 714
2019-02-05 23:00 | 864 | [7 empty] | 0.1599 | 55.4576 | 72.9582 | 1183
2019-02-06 | 865 |  | 22.65 | 21.55 | 20.9 | 21.2 | 22.5 | 18.2 | 0.0827 | 55.1611 | 66.8922 | 1829
2019-02-06 01:00 | 866 | [7 empty] | 0.0372 | 54.8645 | 63.1953 | 2269
2019-02-06 02:00 | 867 | [7 empty] | 0.0253 | 54.8645 | 62.306 | 2404
2019-02-06 03:00 | 868 | [7 empty] | 0.045 | 55.1611 | 64.0748 | 2167
2019-02-06 04:00 | 869 | [7 empty] | 0.0974 | 56.0507 | 68.8805 | 1576
2019-02-06 05:00 | 870 | [7 empty] | 0.1755 | 56.6439 | 75.3103 | 986
2019-02-06 06:00 | 871 | [7 empty] | 0.2535 | 56.9404 | 81.436 | 616
2019-02-06 07:00 | 872 | [7 empty] | 0.2955 | 56.9404 | 84.5748 | 484
2019-02-06 08:00 | 873 | [7 empty] | 0.284 | 56.0507 | 82.8256 | 563
2019-02-06 09:00 | 874 | [7 empty] | 0.2349 | 54.2714 | 77.3769 | 848
2019-02-06 10:00 | 875 | [7 empty] | 0.1802 | 53.3817 | 72.3993 | 1235
2019-02-06 11:00 | 876 | [7 empty] | 0.1402 | 52.7885 | 68.8169 | 1584
2019-02-06 12:00 | 877 | [7 empty] | 0.1157 | 51.8988 | 66.0962 | 1919
2019-02-06 13:00 | 878 | [7 empty] | 0.0996 | 50.7126 | 63.7068 | 2217
2019-02-06 14:00 | 879 | [7 empty] | 0.0895 | 49.8229 | 62.0623 | 2443
2019-02-06 15:00 | 880 | [7 empty] | 0.0889 | 53.3817 | 65.5762 | 1986
2019-02-06 16:00 | 881 | [7 empty] | 0.104 | 57.237 | 70.56 | 1417
2019-02-06 17:00 | 882 | [7 empty] | 0.141 | 59.313 | 75.4011 | 971
2019-02-06 18:00 | 883 | [7 empty] | 0.2004 | 62.5752 | 83.1024 | 544
2019-02-06 19:00 | 884 | [7 empty] | 0.2689 | 65.8374 | 91.4838 | 277
2019-02-06 20:00 | 885 | [7 empty] | 0.3157 | 75.3275 | 104.4714 | 113
2019-02-06 21:00 | 886 | [7 empty] | 0.3101 | 83.9278 | 112.6533 | 69
2019-02-06 22:00 | 887 | [7 empty] | 0.2483 | 84.521 | 108.6279 | 91
2019-02-06 23:00 | 888 | [7 empty] | 0.1599 | 80.6656 | 98.1662 | 160
2019-02-07 | 889 |  | 21.55 | 18.2 | 20.65 | 20.55 | 20 | 17.25 | 0.0827 | 80.0725 | 91.8037 | 260
2019-02-07 01:00 | 890 | [7 empty] | 0.0372 | 80.6656 | 88.9965 | 324
2019-02-07 02:00 | 891 | [7 empty] | 0.0253 | 78.5897 | 86.0312 | 409
2019-02-07 03:00 | 892 | [7 empty] | 0.045 | 77.7 | 86.6137 | 383
2019-02-07 04:00 | 893 | [7 empty] | 0.0974 | 77.4034 | 90.2332 | 295
2019-02-07 05:00 | 894 | [7 empty] | 0.1755 | 75.3275 | 93.9938 | 219
2019-02-07 06:00 | 895 | [7 empty] | 0.2535 | 71.7687 | 96.2642 | 186
2019-02-07 07:00 | 896 | [7 empty] | 0.2955 | 67.6168 | 95.2511 | 201
2019-02-07 08:00 | 897 | [7 empty] | 0.284 | 64.9477 | 91.7226 | 273
2019-02-07 09:00 | 898 | [7 empty] | 0.2349 | 61.0923 | 84.1979 | 497
2019-02-07 10:00 | 899 | [7 empty] | 0.1802 | 58.7198 | 77.7375 | 827
2019-02-07 11:00 | 900 | [7 empty] | 0.1402 | 56.6439 | 72.6722 | 1200
2019-02-07 12:00 | 901 | [7 empty] | 0.1157 | 54.2714 | 68.4687 | 1627
2019-02-07 13:00 | 902 | [7 empty] | 0.0996 | 53.9748 | 66.969 | 1817
2019-02-07 14:00 | 903 | [7 empty] | 0.0895 | 53.9748 | 66.2142 | 1902
2019-02-07 15:00 | 904 | [7 empty] | 0.0889 | 52.7885 | 64.9831 | 2047
2019-02-07 16:00 | 905 | [7 empty] | 0.104 | 51.8988 | 65.2218 | 2022
2019-02-07 17:00 | 906 | [7 empty] | 0.141 | 51.0091 | 67.0973 | 1813
2019-02-07 18:00 | 907 | [7 empty] | 0.2004 | 49.8229 | 70.3501 | 1441
2019-02-07 19:00 | 908 | [7 empty] | 0.2689 | 48.9332 | 74.5796 | 1059
2019-02-07 20:00 | 909 | [7 empty] | 0.3157 | 48.3401 | 77.484 | 852
2019-02-07 21:00 | 910 | [7 empty] | 0.3101 | 47.7469 | 76.4723 | 909
2019-02-07 22:00 | 911 | [7 empty] | 0.2483 | 47.1538 | 71.2607 | 1357
2019-02-07 23:00 | 912 | [7 empty] | 0.1599 | 47.1538 | 64.6544 | 2110
2019-02-08 | 913 |  | 15.05 | 15 | 14.85 | 15.05 | 15.5 | 13.8 | 0.0827 | 47.1538 | 58.885 | 2850
2019-02-08 01:00 | 914 | [7 empty] | 0.0372 | 47.4504 | 55.7812 | 3232
2019-02-08 02:00 | 915 | [7 empty] | 0.0253 | 48.3401 | 55.7816 | 3229
2019-02-08 03:00 | 916 | [7 empty] | 0.045 | 48.3401 | 57.2538 | 3049
2019-02-08 04:00 | 917 | [7 empty] | 0.0974 | 47.7469 | 60.5767 | 2628
2019-02-08 05:00 | 918 | [7 empty] | 0.1755 | 47.1538 | 65.8202 | 1973
2019-02-08 06:00 | 919 | [7 empty] | 0.2535 | 46.8572 | 71.3528 | 1342
2019-02-08 07:00 | 920 | [7 empty] | 0.2955 | 47.1538 | 74.7881 | 1044
2019-02-08 08:00 | 921 | [7 empty] | 0.284 | 47.1538 | 73.9287 | 1105
2019-02-08 09:00 | 922 | [7 empty] | 0.2349 | 46.5607 | 69.6662 | 1530
2019-02-08 10:00 | 923 | [7 empty] | 0.1802 | 45.671 | 64.6886 | 2109
2019-02-08 11:00 | 924 | [7 empty] | 0.1402 | 45.0778 | 61.1062 | 2563
2019-02-08 12:00 | 925 | [7 empty] | 0.1157 | 45.3744 | 59.5718 | 2768
2019-02-08 13:00 | 926 | [7 empty] | 0.0996 | 45.3744 | 58.3686 | 2906
2019-02-08 14:00 | 927 | [7 empty] | 0.0895 | 45.671 | 57.9104 | 2972
2019-02-08 15:00 | 928 | [7 empty] | 0.0889 | 45.9675 | 58.1621 | 2932
2019-02-08 16:00 | 929 | [7 empty] | 0.104 | 45.3744 | 58.6974 | 2869
2019-02-08 17:00 | 930 | [7 empty] | 0.141 | 44.7813 | 60.8694 | 2595
2019-02-08 18:00 | 931 | [7 empty] | 0.2004 | 43.595 | 64.1223 | 2195
2019-02-08 19:00 | 932 | [7 empty] | 0.2689 | 42.1122 | 67.7586 | 1754
2019-02-08 20:00 | 933 | [7 empty] | 0.3157 | 41.2225 | 70.3664 | 1459
2019-02-08 21:00 | 934 | [7 empty] | 0.3101 | 41.2225 | 69.9479 | 1510
2019-02-08 22:00 | 935 | [7 empty] | 0.2483 | 41.2225 | 65.3294 | 2035
2019-02-08 23:00 | 936 | [7 empty] | 0.1599 | 40.9259 | 58.4265 | 2913
2019-02-09 | 937 |  | 13.45 | 14.3 | 13.35 | 13.6 | 14.2 | 13.45 | 0.0827 | 40.6294 | 52.3606 | 3680
2019-02-09 01:00 | 938 | [7 empty] | 0.0372 | 40.3328 | 48.6637 | 4155
2019-02-09 02:00 | 939 | [7 empty] | 0.0253 | 41.2225 | 48.664 | 4151
2019-02-09 03:00 | 940 | [7 empty] | 0.045 | 41.5191 | 50.4328 | 3941
2019-02-09 04:00 | 941 | [7 empty] | 0.0974 | 40.9259 | 53.7557 | 3536
2019-02-09 05:00 | 942 | [7 empty] | 0.1755 | 40.9259 | 59.5923 | 2787
2019-02-09 06:00 | 943 | [7 empty] | 0.2535 | 40.6294 | 65.1249 | 2058
2019-02-09 07:00 | 944 | [7 empty] | 0.2955 | 40.9259 | 68.5603 | 1656
2019-02-09 08:00 | 945 | [7 empty] | 0.284 | 40.6294 | 67.4043 | 1802
2019-02-09 09:00 | 946 | [7 empty] | 0.2349 | 41.2225 | 64.328 | 2179
2019-02-09 10:00 | 947 | [7 empty] | 0.1802 | 41.2225 | 60.2401 | 2682
2019-02-09 11:00 | 948 | [7 empty] | 0.1402 | 40.3328 | 56.3611 | 3177
2019-02-09 12:00 | 949 | [7 empty] | 0.1157 | 39.7397 | 53.9371 | 3506
2019-02-09 13:00 | 950 | [7 empty] | 0.0996 | 38.85 | 51.8442 | 3755
2019-02-09 14:00 | 951 | [7 empty] | 0.0895 | 38.2569 | 50.4962 | 3947
2019-02-09 15:00 | 952 | [7 empty] | 0.0889 | 38.5534 | 50.748 | 3907
2019-02-09 16:00 | 953 | [7 empty] | 0.104 | 39.1466 | 52.4696 | 3673
2019-02-09 17:00 | 954 | [7 empty] | 0.141 | 39.4431 | 55.5312 | 3289
2019-02-09 18:00 | 955 | [7 empty] | 0.2004 | 40.3328 | 60.86 | 2611
2019-02-09 19:00 | 956 | [7 empty] | 0.2689 | 40.6294 | 66.2758 | 1925
2019-02-09 20:00 | 957 | [7 empty] | 0.3157 | 40.0362 | 69.1802 | 1578
2019-02-09 21:00 | 958 | [7 empty] | 0.3101 | 40.0362 | 68.7617 | 1628
2019-02-09 22:00 | 959 | [7 empty] | 0.2483 | 41.5191 | 65.626 | 2001
2019-02-09 23:00 | 960 | [7 empty] | 0.1599 | 41.2225 | 58.7231 | 2884
2019-02-10 | 961 |  | 13.5 | 13.95 | 13.3 | 13.85 | 14.3 | 13.55 | 0.0827 | 41.5191 | 53.2503 | 3587
2019-02-10 01:00 | 962 | [7 empty] | 0.0372 | 42.1122 | 50.4431 | 3938
2019-02-10 02:00 | 963 | [7 empty] | 0.0253 | 41.5191 | 48.9606 | 4120
2019-02-10 03:00 | 964 | [7 empty] | 0.045 | 40.9259 | 49.8397 | 4023
2019-02-10 04:00 | 965 | [7 empty] | 0.0974 | 40.9259 | 53.7557 | 3538
2019-02-10 05:00 | 966 | [7 empty] | 0.1755 | 40.9259 | 59.5923 | 2788
2019-02-10 06:00 | 967 | [7 empty] | 0.2535 | 40.6294 | 65.1249 | 2059
2019-02-10 07:00 | 968 | [7 empty] | 0.2955 | 40.3328 | 67.9671 | 1739
2019-02-10 08:00 | 969 | [7 empty] | 0.284 | 41.2225 | 67.9974 | 1731
2019-02-10 09:00 | 970 | [7 empty] | 0.2349 | 40.3328 | 63.4383 | 2279
2019-02-10 10:00 | 971 | [7 empty] | 0.1802 | 39.1466 | 58.1642 | 2958
2019-02-10 11:00 | 972 | [7 empty] | 0.1402 | 38.5534 | 54.5817 | 3422
2019-02-10 12:00 | 973 | [7 empty] | 0.1157 | 37.9603 | 52.1577 | 3712
2019-02-10 13:00 | 974 | [7 empty] | 0.0996 | 38.2569 | 51.251 | 3831
2019-02-10 14:00 | 975 | [7 empty] | 0.0895 | 38.2569 | 50.4962 | 3945
2019-02-10 15:00 | 976 | [7 empty] | 0.0889 | 38.85 | 51.0445 | 3862
2019-02-10 16:00 | 977 | [7 empty] | 0.104 | 39.1466 | 52.4696 | 3672
2019-02-10 17:00 | 978 | [7 empty] | 0.141 | 39.1466 | 55.2347 | 3339
2019-02-10 18:00 | 979 | [7 empty] | 0.2004 | 38.85 | 59.3772 | 2819
2019-02-10 19:00 | 980 | [7 empty] | 0.2689 | 38.85 | 64.4964 | 2156
2019-02-10 20:00 | 981 | [7 empty] | 0.3157 | 38.5534 | 67.6973 | 1770
2019-02-10 21:00 | 982 | [7 empty] | 0.3101 | 38.5534 | 67.2788 | 1821
2019-02-10 22:00 | 983 | [7 empty] | 0.2483 | 40.3328 | 64.4397 | 2160
2019-02-10 23:00 | 984 | [7 empty] | 0.1599 | 40.0362 | 57.5368 | 3040
2019-02-11 | 985 |  | 14.8 | 14.6 | 14.75 | 14.8 | 15.2 | 14.6 | 0.0827 | 40.6294 | 52.3606 | 3681
2019-02-11 01:00 | 986 | [7 empty] | 0.0372 | 41.8156 | 50.1465 | 3980
2019-02-11 02:00 | 987 | [7 empty] | 0.0253 | 41.8156 | 49.2572 | 4095
2019-02-11 03:00 | 988 | [7 empty] | 0.045 | 41.8156 | 50.7294 | 3899
2019-02-11 04:00 | 989 | [7 empty] | 0.0974 | 42.4088 | 55.2385 | 3328
2019-02-11 05:00 | 990 | [7 empty] | 0.1755 | 43.2985 | 61.9649 | 2463
2019-02-11 06:00 | 991 | [7 empty] | 0.2535 | 43.2985 | 67.794 | 1746
2019-02-11 07:00 | 992 | [7 empty] | 0.2955 | 43.2985 | 70.9328 | 1407
2019-02-11 08:00 | 993 | [7 empty] | 0.284 | 44.4847 | 71.2596 | 1368
2019-02-11 09:00 | 994 | [7 empty] | 0.2349 | 45.671 | 68.7765 | 1609
2019-02-11 10:00 | 995 | [7 empty] | 0.1802 | 45.9675 | 64.9852 | 2069
2019-02-11 11:00 | 996 | [7 empty] | 0.1402 | 45.9675 | 61.9959 | 2455
2019-02-11 12:00 | 997 | [7 empty] | 0.1157 | 45.671 | 59.8684 | 2723
2019-02-11 13:00 | 998 | [7 empty] | 0.0996 | 45.3744 | 58.3686 | 2907
2019-02-11 14:00 | 999 | [7 empty] | 0.0895 | 45.3744 | 57.6138 | 3017
2019-02-11 15:00 | 1000 | [7 empty] | 0.0889 | 45.3744 | 57.569 | 3023
2019-02-11 16:00 | 1001 | [7 empty] | 0.104 | 45.9675 | 59.2905 | 2810
2019-02-11 17:00 | 1002 | [7 empty] | 0.141 | 46.2641 | 62.3522 | 2417
2019-02-11 18:00 | 1003 | [7 empty] | 0.2004 | 46.5607 | 67.0879 | 1822
2019-02-11 19:00 | 1004 | [7 empty] | 0.2689 | 46.5607 | 72.2071 | 1255
2019-02-11 20:00 | 1005 | [7 empty] | 0.3157 | 46.5607 | 75.7046 | 968
2019-02-11 21:00 | 1006 | [7 empty] | 0.3101 | 46.8572 | 75.5827 | 979
2019-02-11 22:00 | 1007 | [7 empty] | 0.2483 | 47.1538 | 71.2607 | 1356
2019-02-11 23:00 | 1008 | [7 empty] | 0.1599 | 46.8572 | 64.3578 | 2153
2019-02-12 | 1009 |  | 17.15 | 17.35 | 17.7 | 17.6 | 18.05 | 16.05 | 0.0827 | 46.8572 | 58.5884 | 2885
2019-02-12 01:00 | 1010 | [7 empty] | 0.0372 | 47.1538 | 55.4847 | 3272
2019-02-12 02:00 | 1011 | [7 empty] | 0.0253 | 47.1538 | 54.5953 | 3401
2019-02-12 03:00 | 1012 | [7 empty] | 0.045 | 46.8572 | 55.771 | 3233
2019-02-12 04:00 | 1013 | [7 empty] | 0.0974 | 47.1538 | 59.9836 | 2699
2019-02-12 05:00 | 1014 | [7 empty] | 0.1755 | 47.1538 | 65.8202 | 1972
2019-02-12 06:00 | 1015 | [7 empty] | 0.2535 | 47.1538 | 71.6493 | 1306
2019-02-12 07:00 | 1016 | [7 empty] | 0.2955 | 47.1538 | 74.7881 | 1043
2019-02-12 08:00 | 1017 | [7 empty] | 0.284 | 47.1538 | 73.9287 | 1103
2019-02-12 09:00 | 1018 | [7 empty] | 0.2349 | 47.1538 | 70.2593 | 1451
2019-02-12 10:00 | 1019 | [7 empty] | 0.1802 | 47.4504 | 66.468 | 1886
2019-02-12 11:00 | 1020 | [7 empty] | 0.1402 | 48.9332 | 64.9615 | 2055
2019-02-12 12:00 | 1021 | [7 empty] | 0.1157 | 50.7126 | 64.91 | 2061
2019-02-12 13:00 | 1022 | [7 empty] | 0.0996 | 51.6023 | 64.5965 | 2097
2019-02-12 14:00 | 1023 | [7 empty] | 0.0895 | 52.1954 | 64.4348 | 2128
2019-02-12 15:00 | 1024 | [7 empty] | 0.0889 | 52.7885 | 64.9831 | 2046
2019-02-12 16:00 | 1025 | [7 empty] | 0.104 | 52.7885 | 66.1115 | 1914
2019-02-12 17:00 | 1026 | [7 empty] | 0.141 | 53.0851 | 69.1732 | 1555
2019-02-12 18:00 | 1027 | [7 empty] | 0.2004 | 52.492 | 73.0192 | 1181
2019-02-12 19:00 | 1028 | [7 empty] | 0.2689 | 52.492 | 78.1384 | 810
2019-02-12 20:00 | 1029 | [7 empty] | 0.3157 | 53.0851 | 82.229 | 591
2019-02-12 21:00 | 1030 | [7 empty] | 0.3101 | 53.3817 | 82.1071 | 598
2019-02-12 22:00 | 1031 | [7 empty] | 0.2483 | 53.9748 | 78.0817 | 813
2019-02-12 23:00 | 1032 | [7 empty] | 0.1599 | 54.8645 | 72.365 | 1236
2019-02-13 | 1033 |  | 19.85 | 18.1 | 18.95 | 19.1 | 20.85 | 15.95 | 0.0827 | 55.1611 | 66.8922 | 1828
2019-02-13 01:00 | 1034 | [7 empty] | 0.0372 | 56.6439 | 64.9747 | 2040
2019-02-13 02:00 | 1035 | [7 empty] | 0.0253 | 59.6095 | 67.0511 | 1799
2019-02-13 03:00 | 1036 | [7 empty] | 0.045 | 64.058 | 72.9718 | 1154
2019-02-13 04:00 | 1037 | [7 empty] | 0.0974 | 66.1339 | 78.9637 | 738
2019-02-13 05:00 | 1038 | [7 empty] | 0.1755 | 66.1339 | 84.8003 | 463
2019-02-13 06:00 | 1039 | [7 empty] | 0.2535 | 68.5065 | 93.002 | 236
2019-02-13 07:00 | 1040 | [7 empty] | 0.2955 | 66.7271 | 94.3614 | 214
2019-02-13 08:00 | 1041 | [7 empty] | 0.284 | 65.5408 | 92.3157 | 254
2019-02-13 09:00 | 1042 | [7 empty] | 0.2349 | 62.2786 | 85.3841 | 435
2019-02-13 10:00 | 1043 | [7 empty] | 0.1802 | 57.5336 | 76.5512 | 894
2019-02-13 11:00 | 1044 | [7 empty] | 0.1402 | 53.9748 | 70.0031 | 1463
2019-02-13 12:00 | 1045 | [7 empty] | 0.1157 | 51.3057 | 65.5031 | 1994
2019-02-13 13:00 | 1046 | [7 empty] | 0.0996 | 51.3057 | 64.2999 | 2144
2019-02-13 14:00 | 1047 | [7 empty] | 0.0895 | 50.7126 | 62.952 | 2320
2019-02-13 15:00 | 1048 | [7 empty] | 0.0889 | 50.416 | 62.6106 | 2368
2019-02-13 16:00 | 1049 | [7 empty] | 0.104 | 50.7126 | 64.0356 | 2186
2019-02-13 17:00 | 1050 | [7 empty] | 0.141 | 50.7126 | 66.8007 | 1847
2019-02-13 18:00 | 1051 | [7 empty] | 0.2004 | 50.7126 | 71.2398 | 1350
2019-02-13 19:00 | 1052 | [7 empty] | 0.2689 | 50.1194 | 75.7659 | 961
2019-02-13 20:00 | 1053 | [7 empty] | 0.3157 | 50.1194 | 79.2634 | 744
2019-02-13 21:00 | 1054 | [7 empty] | 0.3101 | 49.8229 | 78.5483 | 792
2019-02-13 22:00 | 1055 | [7 empty] | 0.2483 | 49.5263 | 73.6333 | 1124
2019-02-13 23:00 | 1056 | [7 empty] | 0.1599 | 49.2298 | 66.7303 | 1856
2019-02-14 | 1057 |  | 14.75 | 16.5 | 15.05 | 15.1 | 14.6 | 12.95 | 0.0827 | 48.6366 | 60.3678 | 2647
2019-02-14 01:00 | 1058 | [7 empty] | 0.0372 | 47.7469 | 56.0778 | 3201
2019-02-14 02:00 | 1059 | [7 empty] | 0.0253 | 47.1538 | 54.5953 | 3400
2019-02-14 03:00 | 1060 | [7 empty] | 0.045 | 46.5607 | 55.4744 | 3273
2019-02-14 04:00 | 1061 | [7 empty] | 0.0974 | 45.671 | 58.5007 | 2898
2019-02-14 05:00 | 1062 | [7 empty] | 0.1755 | 43.8916 | 62.558 | 2399
2019-02-14 06:00 | 1063 | [7 empty] | 0.2535 | 43.8916 | 68.3871 | 1672
2019-02-14 07:00 | 1064 | [7 empty] | 0.2955 | 43.8916 | 71.5259 | 1334
2019-02-14 08:00 | 1065 | [7 empty] | 0.284 | 43.595 | 70.3699 | 1449
2019-02-14 09:00 | 1066 | [7 empty] | 0.2349 | 43.2985 | 66.404 | 1903
2019-02-14 10:00 | 1067 | [7 empty] | 0.1802 | 43.595 | 62.6127 | 2393
2019-02-14 11:00 | 1068 | [7 empty] | 0.1402 | 43.0019 | 59.0302 | 2841
2019-02-14 12:00 | 1069 | [7 empty] | 0.1157 | 43.8916 | 58.089 | 2956
2019-02-14 13:00 | 1070 | [7 empty] | 0.0996 | 44.1882 | 57.1823 | 3073
2019-02-14 14:00 | 1071 | [7 empty] | 0.0895 | 43.595 | 55.8344 | 3238
2019-02-14 15:00 | 1072 | [7 empty] | 0.0889 | 44.1882 | 56.3827 | 3173
2019-02-14 16:00 | 1073 | [7 empty] | 0.104 | 44.4847 | 57.8077 | 2991
2019-02-14 17:00 | 1074 | [7 empty] | 0.141 | 44.7813 | 60.8694 | 2596
2019-02-14 18:00 | 1075 | [7 empty] | 0.2004 | 43.2985 | 63.8257 | 2223
2019-02-14 19:00 | 1076 | [7 empty] | 0.2689 | 43.0019 | 68.6483 | 1640
2019-02-14 20:00 | 1077 | [7 empty] | 0.3157 | 43.2985 | 72.4424 | 1248
2019-02-14 21:00 | 1078 | [7 empty] | 0.3101 | 41.8156 | 70.5411 | 1436
2019-02-14 22:00 | 1079 | [7 empty] | 0.2483 | 40.0362 | 64.1432 | 2202
2019-02-14 23:00 | 1080 | [7 empty] | 0.1599 | 38.85 | 56.3505 | 3189
2019-02-15 | 1081 |  | 11.3 | 14.15 | 12.8 | 13.45 | 12.8 | 12.5 | 0.0827 | 38.5534 | 50.2846 | 3974
2019-02-15 01:00 | 1082 | [7 empty] | 0.0372 | 38.2569 | 46.5877 | 4374
2019-02-15 02:00 | 1083 | [7 empty] | 0.0253 | 38.2569 | 45.6984 | 4457
2019-02-15 03:00 | 1084 | [7 empty] | 0.045 | 37.3672 | 46.2809 | 4402
2019-02-15 04:00 | 1085 | [7 empty] | 0.0974 | 37.3672 | 50.1969 | 3986
2019-02-15 05:00 | 1086 | [7 empty] | 0.1755 | 37.6637 | 56.3301 | 3198
2019-02-15 06:00 | 1087 | [7 empty] | 0.2535 | 38.2569 | 62.7524 | 2381
2019-02-15 07:00 | 1088 | [7 empty] | 0.2955 | 38.85 | 66.4843 | 1908
2019-02-15 08:00 | 1089 | [7 empty] | 0.284 | 36.774 | 63.5489 | 2273
2019-02-15 09:00 | 1090 | [7 empty] | 0.2349 | 32.6221 | 55.7276 | 3282
2019-02-15 10:00 | 1091 | [7 empty] | 0.1802 | 31.7324 | 50.7501 | 3921
2019-02-15 11:00 | 1092 | [7 empty] | 0.1402 | 33.2153 | 49.2436 | 4109
2019-02-15 12:00 | 1093 | [7 empty] | 0.1157 | 30.5462 | 44.7435 | 4574
2019-02-15 13:00 | 1094 | [7 empty] | 0.0996 | 28.1737 | 41.1678 | 4854
2019-02-15 14:00 | 1095 | [7 empty] | 0.0895 | 29.3599 | 41.5993 | 4832
2019-02-15 15:00 | 1096 | [7 empty] | 0.0889 | 31.4359 | 43.6304 | 4670
2019-02-15 16:00 | 1097 | [7 empty] | 0.104 | 32.029 | 45.352 | 4506
2019-02-15 17:00 | 1098 | [7 empty] | 0.141 | 32.3256 | 48.4137 | 4195
2019-02-15 18:00 | 1099 | [7 empty] | 0.2004 | 32.9187 | 53.4459 | 3581
2019-02-15 19:00 | 1100 | [7 empty] | 0.2689 | 33.8084 | 59.4548 | 2822
2019-02-15 20:00 | 1101 | [7 empty] | 0.3157 | 34.105 | 63.2489 | 2327
2019-02-15 21:00 | 1102 | [7 empty] | 0.3101 | 34.6981 | 63.4235 | 2295
2019-02-15 22:00 | 1103 | [7 empty] | 0.2483 | 35.5878 | 59.6947 | 2791
2019-02-15 23:00 | 1104 | [7 empty] | 0.1599 | 37.0706 | 54.5712 | 3432
2019-02-16 | 1105 |  | 12.4 | 13.3 | 11.1 | 11.2 | 12.8 | 11.2 | 0.0827 | 39.7397 | 51.4709 | 3799
2019-02-16 01:00 | 1106 | [7 empty] | 0.0372 | 43.595 | 51.9259 | 3731
2019-02-16 02:00 | 1107 | [7 empty] | 0.0253 | 44.7813 | 52.2228 | 3690
2019-02-16 03:00 | 1108 | [7 empty] | 0.045 | 45.0778 | 53.9916 | 3485
2019-02-16 04:00 | 1109 | [7 empty] | 0.0974 | 44.7813 | 57.611 | 3020
2019-02-16 05:00 | 1110 | [7 empty] | 0.1755 | 44.4847 | 63.1511 | 2310
2019-02-16 06:00 | 1111 | [7 empty] | 0.2535 | 43.595 | 68.0906 | 1707
2019-02-16 07:00 | 1112 | [7 empty] | 0.2955 | 42.4088 | 70.0431 | 1501
2019-02-16 08:00 | 1113 | [7 empty] | 0.284 | 42.1122 | 68.8871 | 1602
2019-02-16 09:00 | 1114 | [7 empty] | 0.2349 | 39.4431 | 62.5486 | 2412
2019-02-16 10:00 | 1115 | [7 empty] | 0.1802 | 34.9946 | 54.0123 | 3510
2019-02-16 11:00 | 1116 | [7 empty] | 0.1402 | 31.4359 | 47.4642 | 4295
2019-02-16 12:00 | 1117 | [7 empty] | 0.1157 | 30.5462 | 44.7435 | 4575
2019-02-16 13:00 | 1118 | [7 empty] | 0.0996 | 28.4702 | 41.4644 | 4838
2019-02-16 14:00 | 1119 | [7 empty] | 0.0895 | 28.4702 | 40.7096 | 4889
2019-02-16 15:00 | 1120 | [7 empty] | 0.0889 | 28.4702 | 40.6648 | 4895
2019-02-16 16:00 | 1121 | [7 empty] | 0.104 | 29.3599 | 42.6829 | 4743
2019-02-16 17:00 | 1122 | [7 empty] | 0.141 | 30.8427 | 46.9309 | 4352
2019-02-16 18:00 | 1123 | [7 empty] | 0.2004 | 32.3256 | 52.8528 | 3644
2019-02-16 19:00 | 1124 | [7 empty] | 0.2689 | 34.105 | 59.7514 | 2784
2019-02-16 20:00 | 1125 | [7 empty] | 0.3157 | 36.1809 | 65.3248 | 2049
2019-02-16 21:00 | 1126 | [7 empty] | 0.3101 | 37.3672 | 66.0926 | 1963
2019-02-16 22:00 | 1127 | [7 empty] | 0.2483 | 37.9603 | 62.0672 | 2466
2019-02-16 23:00 | 1128 | [7 empty] | 0.1599 | 38.5534 | 56.054 | 3220
2019-02-17 | 1129 |  | 15.7 | 16.35 | 15.4 | 15.75 | 17.2 | 16 | 0.0827 | 38.85 | 50.5812 | 3930
2019-02-17 01:00 | 1130 | [7 empty] | 0.0372 | 40.0362 | 48.3671 | 4181
2019-02-17 02:00 | 1131 | [7 empty] | 0.0253 | 41.5191 | 48.9606 | 4121
2019-02-17 03:00 | 1132 | [7 empty] | 0.045 | 43.0019 | 51.9157 | 3735
2019-02-17 04:00 | 1133 | [7 empty] | 0.0974 | 43.8916 | 56.7214 | 3138
2019-02-17 05:00 | 1134 | [7 empty] | 0.1755 | 44.1882 | 62.8545 | 2356
2019-02-17 06:00 | 1135 | [7 empty] | 0.2535 | 44.4847 | 68.9803 | 1588
2019-02-17 07:00 | 1136 | [7 empty] | 0.2955 | 43.8916 | 71.5259 | 1333
2019-02-17 08:00 | 1137 | [7 empty] | 0.284 | 43.2985 | 70.0734 | 1496
2019-02-17 09:00 | 1138 | [7 empty] | 0.2349 | 43.0019 | 66.1074 | 1947
2019-02-17 10:00 | 1139 | [7 empty] | 0.1802 | 42.7053 | 61.723 | 2500
2019-02-17 11:00 | 1140 | [7 empty] | 0.1402 | 42.4088 | 58.4371 | 2905
2019-02-17 12:00 | 1141 | [7 empty] | 0.1157 | 42.4088 | 56.6061 | 3154
2019-02-17 13:00 | 1142 | [7 empty] | 0.0996 | 42.4088 | 55.4029 | 3300
2019-02-17 14:00 | 1143 | [7 empty] | 0.0895 | 42.1122 | 54.3516 | 3444
2019-02-17 15:00 | 1144 | [7 empty] | 0.0889 | 41.8156 | 54.0102 | 3491
2019-02-17 16:00 | 1145 | [7 empty] | 0.104 | 42.1122 | 55.4352 | 3293
2019-02-17 17:00 | 1146 | [7 empty] | 0.141 | 42.7053 | 58.7934 | 2866
2019-02-17 18:00 | 1147 | [7 empty] | 0.2004 | 43.8916 | 64.4188 | 2150
2019-02-17 19:00 | 1148 | [7 empty] | 0.2689 | 45.9675 | 71.614 | 1317
2019-02-17 20:00 | 1149 | [7 empty] | 0.3157 | 47.7469 | 76.8908 | 889
2019-02-17 21:00 | 1150 | [7 empty] | 0.3101 | 49.5263 | 78.2517 | 804
2019-02-17 22:00 | 1151 | [7 empty] | 0.2483 | 51.6023 | 75.7092 | 962
2019-02-17 23:00 | 1152 | [7 empty] | 0.1599 | 54.2714 | 71.7719 | 1284
2019-02-18 | 1153 |  | 19.85 | 18.55 | 17.35 | 17.45 | 19.2 | 16 | 0.0827 | 56.6439 | 68.3751 | 1635
2019-02-18 01:00 | 1154 | [7 empty] | 0.0372 | 58.4233 | 66.7541 | 1838
2019-02-18 02:00 | 1155 | [7 empty] | 0.0253 | 57.8301 | 65.2717 | 2003
2019-02-18 03:00 | 1156 | [7 empty] | 0.045 | 61.3889 | 70.3027 | 1425
2019-02-18 04:00 | 1157 | [7 empty] | 0.0974 | 66.7271 | 79.5568 | 699
2019-02-18 05:00 | 1158 | [7 empty] | 0.1755 | 67.6168 | 86.2832 | 407
2019-02-18 06:00 | 1159 | [7 empty] | 0.2535 | 73.5481 | 98.0436 | 161
2019-02-18 07:00 | 1160 | [7 empty] | 0.2955 | 71.7687 | 99.403 | 152
2019-02-18 08:00 | 1161 | [7 empty] | 0.284 | 61.6855 | 88.4604 | 348
2019-02-18 09:00 | 1162 | [7 empty] | 0.2349 | 53.9748 | 77.0803 | 865
2019-02-18 10:00 | 1163 | [7 empty] | 0.1802 | 51.0091 | 70.0268 | 1476
2019-02-18 11:00 | 1164 | [7 empty] | 0.1402 | 49.2298 | 65.2581 | 2025
2019-02-18 12:00 | 1165 | [7 empty] | 0.1157 | 46.8572 | 61.0546 | 2568
2019-02-18 13:00 | 1166 | [7 empty] | 0.0996 | 45.9675 | 58.9617 | 2842
2019-02-18 14:00 | 1167 | [7 empty] | 0.0895 | 46.2641 | 58.5035 | 2895
2019-02-18 15:00 | 1168 | [7 empty] | 0.0889 | 46.5607 | 58.7552 | 2862
2019-02-18 16:00 | 1169 | [7 empty] | 0.104 | 47.7469 | 61.0699 | 2562
2019-02-18 17:00 | 1170 | [7 empty] | 0.141 | 46.8572 | 62.9453 | 2331
2019-02-18 18:00 | 1171 | [7 empty] | 0.2004 | 46.5607 | 67.0879 | 1824
2019-02-18 19:00 | 1172 | [7 empty] | 0.2689 | 45.9675 | 71.614 | 1319
2019-02-18 20:00 | 1173 | [7 empty] | 0.3157 | 44.1882 | 73.3321 | 1163
2019-02-18 21:00 | 1174 | [7 empty] | 0.3101 | 44.4847 | 73.2101 | 1178
2019-02-18 22:00 | 1175 | [7 empty] | 0.2483 | 45.9675 | 70.0745 | 1486
2019-02-18 23:00 | 1176 | [7 empty] | 0.1599 | 46.2641 | 63.7647 | 2228
2019-02-19 | 1177 |  | 14.45 | 14.2 | 13.4 | 13.55 | 14.6 | 13.6 | 0.0827 | 45.9675 | 57.6987 | 3006
2019-02-19 01:00 | 1178 | [7 empty] | 0.0372 | 45.3744 | 53.7053 | 3529
2019-02-19 02:00 | 1179 | [7 empty] | 0.0253 | 43.595 | 51.0366 | 3844
2019-02-19 03:00 | 1180 | [7 empty] | 0.045 | 42.4088 | 51.3225 | 3809
2019-02-19 04:00 | 1181 | [7 empty] | 0.0974 | 41.8156 | 54.6454 | 3410
2019-02-19 05:00 | 1182 | [7 empty] | 0.1755 | 41.5191 | 60.1855 | 2692
2019-02-19 06:00 | 1183 | [7 empty] | 0.2535 | 41.8156 | 66.3112 | 1916
2019-02-19 07:00 | 1184 | [7 empty] | 0.2955 | 42.1122 | 69.7465 | 1532
2019-02-19 08:00 | 1185 | [7 empty] | 0.284 | 41.8156 | 68.5905 | 1650
2019-02-19 09:00 | 1186 | [7 empty] | 0.2349 | 41.2225 | 64.328 | 2177
2019-02-19 10:00 | 1187 | [7 empty] | 0.1802 | 40.6294 | 59.647 | 2777
2019-02-19 11:00 | 1188 | [7 empty] | 0.1402 | 40.3328 | 56.3611 | 3176
2019-02-19 12:00 | 1189 | [7 empty] | 0.1157 | 40.3328 | 54.5302 | 3429
2019-02-19 13:00 | 1190 | [7 empty] | 0.0996 | 40.0362 | 53.0304 | 3607
2019-02-19 14:00 | 1191 | [7 empty] | 0.0895 | 40.3328 | 52.5722 | 3662
2019-02-19 15:00 | 1192 | [7 empty] | 0.0889 | 40.3328 | 52.5273 | 3667
2019-02-19 16:00 | 1193 | [7 empty] | 0.104 | 40.0362 | 53.3592 | 3574
2019-02-19 17:00 | 1194 | [7 empty] | 0.141 | 39.7397 | 55.8278 | 3244
2019-02-19 18:00 | 1195 | [7 empty] | 0.2004 | 39.7397 | 60.2669 | 2681
2019-02-19 19:00 | 1196 | [7 empty] | 0.2689 | 41.2225 | 66.8689 | 1860
2019-02-19 20:00 | 1197 | [7 empty] | 0.3157 | 43.0019 | 72.1458 | 1270
2019-02-19 21:00 | 1198 | [7 empty] | 0.3101 | 43.0019 | 71.7273 | 1311
2019-02-19 22:00 | 1199 | [7 empty] | 0.2483 | 42.1122 | 66.2191 | 1934
2019-02-19 23:00 | 1200 | [7 empty] | 0.1599 | 42.1122 | 59.6128 | 2778
2019-02-20 | 1201 |  | 16.85 | 16.55 | 16.75 | 16.8 | 17.95 | 15.8 | 0.0827 | 41.5191 | 53.2503 | 3588
2019-02-20 01:00 | 1202 | [7 empty] | 0.0372 | 41.2225 | 49.5534 | 4057
2019-02-20 02:00 | 1203 | [7 empty] | 0.0253 | 41.2225 | 48.664 | 4152
2019-02-20 03:00 | 1204 | [7 empty] | 0.045 | 41.2225 | 50.1363 | 3983
2019-02-20 04:00 | 1205 | [7 empty] | 0.0974 | 40.9259 | 53.7557 | 3539
2019-02-20 05:00 | 1206 | [7 empty] | 0.1755 | 40.9259 | 59.5923 | 2789
2019-02-20 06:00 | 1207 | [7 empty] | 0.2535 | 40.6294 | 65.1249 | 2060
2019-02-20 07:00 | 1208 | [7 empty] | 0.2955 | 40.9259 | 68.5603 | 1658
2019-02-20 08:00 | 1209 | [7 empty] | 0.284 | 40.3328 | 67.1077 | 1843
2019-02-20 09:00 | 1210 | [7 empty] | 0.2349 | 39.7397 | 62.8452 | 2366
2019-02-20 10:00 | 1211 | [7 empty] | 0.1802 | 40.0362 | 59.0539 | 2847
2019-02-20 11:00 | 1212 | [7 empty] | 0.1402 | 41.8156 | 57.844 | 2992
2019-02-20 12:00 | 1213 | [7 empty] | 0.1157 | 44.4847 | 58.6821 | 2880
2019-02-20 13:00 | 1214 | [7 empty] | 0.0996 | 48.0435 | 61.0377 | 2564
2019-02-20 14:00 | 1215 | [7 empty] | 0.0895 | 51.6023 | 63.8417 | 2211
2019-02-20 15:00 | 1216 | [7 empty] | 0.0889 | 53.3817 | 65.5762 | 1988
2019-02-20 16:00 | 1217 | [7 empty] | 0.104 | 55.4576 | 68.7806 | 1581
2019-02-20 17:00 | 1218 | [7 empty] | 0.141 | 57.5336 | 73.6217 | 1114
2019-02-20 18:00 | 1219 | [7 empty] | 0.2004 | 59.6095 | 80.1368 | 677
2019-02-20 19:00 | 1220 | [7 empty] | 0.2689 | 59.9061 | 85.5525 | 429
2019-02-20 20:00 | 1221 | [7 empty] | 0.3157 | 60.2027 | 89.3466 | 327
2019-02-20 21:00 | 1222 | [7 empty] | 0.3101 | 59.6095 | 88.3349 | 350
2019-02-20 22:00 | 1223 | [7 empty] | 0.2483 | 59.6095 | 83.7165 | 517
2019-02-20 23:00 | 1224 | [7 empty] | 0.1599 | 60.2027 | 77.7032 | 828
2019-02-21 | 1225 |  | 22.15 | 21.55 | 22.2 | 21.75 | 24.5 | 19.8 | 0.0827 | 60.7958 | 72.527 | 1212
2019-02-21 01:00 | 1226 | [7 empty] | 0.0372 | 62.2786 | 70.6095 | 1400
2019-02-21 02:00 | 1227 | [7 empty] | 0.0253 | 62.2786 | 69.7201 | 1491
2019-02-21 03:00 | 1228 | [7 empty] | 0.045 | 61.982 | 70.8958 | 1364
2019-02-21 04:00 | 1229 | [7 empty] | 0.0974 | 62.8717 | 75.7015 | 945
2019-02-21 05:00 | 1230 | [7 empty] | 0.1755 | 64.058 | 82.7244 | 559
2019-02-21 06:00 | 1231 | [7 empty] | 0.2535 | 64.9477 | 89.4432 | 317
2019-02-21 07:00 | 1232 | [7 empty] | 0.2955 | 64.9477 | 92.582 | 245
2019-02-21 08:00 | 1233 | [7 empty] | 0.284 | 64.058 | 90.8329 | 288
2019-02-21 09:00 | 1234 | [7 empty] | 0.2349 | 62.5752 | 85.6807 | 425
2019-02-21 10:00 | 1235 | [7 empty] | 0.1802 | 61.0923 | 80.11 | 679
2019-02-21 11:00 | 1236 | [7 empty] | 0.1402 | 60.4992 | 76.5275 | 891
2019-02-21 12:00 | 1237 | [7 empty] | 0.1157 | 60.2027 | 74.4 | 1049
2019-02-21 13:00 | 1238 | [7 empty] | 0.0996 | 60.2027 | 73.1968 | 1139
2019-02-21 14:00 | 1239 | [7 empty] | 0.0895 | 61.0923 | 73.3317 | 1129
2019-02-21 15:00 | 1240 | [7 empty] | 0.0889 | 62.5752 | 74.7697 | 1010
2019-02-21 16:00 | 1241 | [7 empty] | 0.104 | 64.9477 | 78.2707 | 788
2019-02-21 17:00 | 1242 | [7 empty] | 0.141 | 65.8374 | 81.9255 | 593
2019-02-21 18:00 | 1243 | [7 empty] | 0.2004 | 66.4305 | 86.9577 | 378
2019-02-21 19:00 | 1244 | [7 empty] | 0.2689 | 67.3202 | 92.9666 | 237
2019-02-21 20:00 | 1245 | [7 empty] | 0.3157 | 67.9133 | 97.0573 | 175
2019-02-21 21:00 | 1246 | [7 empty] | 0.3101 | 68.803 | 97.5284 | 167
2019-02-21 22:00 | 1247 | [7 empty] | 0.2483 | 69.9893 | 94.0962 | 220
2019-02-21 23:00 | 1248 | [7 empty] | 0.1599 | 71.1755 | 88.6761 | 335
2019-02-22 | 1249 |  | 22.45 | 21.4 | 22.05 | 21.95 | 23.45 | 19.85 | 0.0827 | 70.879 | 82.6102 | 557
2019-02-22 01:00 | 1250 | [7 empty] | 0.0372 | 71.4721 | 79.803 | 688
2019-02-22 02:00 | 1251 | [7 empty] | 0.0253 | 69.6927 | 77.1343 | 846
2019-02-22 03:00 | 1252 | [7 empty] | 0.045 | 69.9893 | 78.9031 | 735
2019-02-22 04:00 | 1253 | [7 empty] | 0.0974 | 70.5824 | 83.4122 | 520
2019-02-22 05:00 | 1254 | [7 empty] | 0.1755 | 69.9893 | 88.6557 | 338
2019-02-22 06:00 | 1255 | [7 empty] | 0.2535 | 69.9893 | 94.4848 | 209
2019-02-22 07:00 | 1256 | [7 empty] | 0.2955 | 68.2099 | 95.8442 | 190
2019-02-22 08:00 | 1257 | [7 empty] | 0.284 | 65.2443 | 92.0191 | 262
2019-02-22 09:00 | 1258 | [7 empty] | 0.2349 | 63.4649 | 86.5704 | 398
2019-02-22 10:00 | 1259 | [7 empty] | 0.1802 | 61.0923 | 80.11 | 680
2019-02-22 11:00 | 1260 | [7 empty] | 0.1402 | 59.9061 | 75.9344 | 928
2019-02-22 12:00 | 1261 | [7 empty] | 0.1157 | 56.9404 | 71.1378 | 1345
2019-02-22 13:00 | 1262 | [7 empty] | 0.0996 | 55.1611 | 68.1552 | 1669
2019-02-22 14:00 | 1263 | [7 empty] | 0.0895 | 56.6439 | 68.8833 | 1574
2019-02-22 15:00 | 1264 | [7 empty] | 0.0889 | 59.0164 | 71.2109 | 1331
2019-02-22 16:00 | 1265 | [7 empty] | 0.104 | 61.982 | 75.305 | 973
2019-02-22 17:00 | 1266 | [7 empty] | 0.141 | 63.4649 | 79.553 | 705
2019-02-22 18:00 | 1267 | [7 empty] | 0.2004 | 71.1755 | 91.7028 | 269
2019-02-22 19:00 | 1268 | [7 empty] | 0.2689 | 77.9965 | 103.643 | 119
2019-02-22 20:00 | 1269 | [7 empty] | 0.3157 | 73.5481 | 102.692 | 126
2019-02-22 21:00 | 1270 | [7 empty] | 0.3101 | 70.2859 | 99.0113 | 156
2019-02-22 22:00 | 1271 | [7 empty] | 0.2483 | 69.0996 | 93.2065 | 233
2019-02-22 23:00 | 1272 | [7 empty] | 0.1599 | 68.2099 | 85.7105 | 423
2019-02-23 | 1273 |  | 18.3 | 17.05 | 19.75 | 18.5 | 18.6 | 16.15 | 0.0827 | 67.0236 | 78.7548 | 756
2019-02-23 01:00 | 1274 | [7 empty] | 0.0372 | 67.6168 | 75.9476 | 922
2019-02-23 02:00 | 1275 | [7 empty] | 0.0253 | 66.4305 | 73.872 | 1086
2019-02-23 03:00 | 1276 | [7 empty] | 0.045 | 62.5752 | 71.4889 | 1292
2019-02-23 04:00 | 1277 | [7 empty] | 0.0974 | 61.6855 | 74.5152 | 1038
2019-02-23 05:00 | 1278 | [7 empty] | 0.1755 | 61.3889 | 80.0553 | 683
2019-02-23 06:00 | 1279 | [7 empty] | 0.2535 | 60.2027 | 84.6982 | 471
2019-02-23 07:00 | 1280 | [7 empty] | 0.2955 | 57.8301 | 85.4645 | 438
2019-02-23 08:00 | 1281 | [7 empty] | 0.284 | 53.6782 | 80.4531 | 669
2019-02-23 09:00 | 1282 | [7 empty] | 0.2349 | 49.8229 | 72.9284 | 1189
2019-02-23 10:00 | 1283 | [7 empty] | 0.1802 | 47.4504 | 66.468 | 1887
2019-02-23 11:00 | 1284 | [7 empty] | 0.1402 | 46.2641 | 62.2924 | 2419
2019-02-23 12:00 | 1285 | [7 empty] | 0.1157 | 45.671 | 59.8684 | 2722
2019-02-23 13:00 | 1286 | [7 empty] | 0.0996 | 45.0778 | 58.072 | 2951
2019-02-23 14:00 | 1287 | [7 empty] | 0.0895 | 45.0778 | 57.3172 | 3053
2019-02-23 15:00 | 1288 | [7 empty] | 0.0889 | 44.7813 | 56.9758 | 3104
2019-02-23 16:00 | 1289 | [7 empty] | 0.104 | 43.8916 | 57.2146 | 3067
2019-02-23 17:00 | 1290 | [7 empty] | 0.141 | 44.4847 | 60.5728 | 2636
2019-02-23 18:00 | 1291 | [7 empty] | 0.2004 | 43.2985 | 63.8257 | 2222
2019-02-23 19:00 | 1292 | [7 empty] | 0.2689 | 42.4088 | 68.0552 | 1721
2019-02-23 20:00 | 1293 | [7 empty] | 0.3157 | 41.5191 | 70.663 | 1434
2019-02-23 21:00 | 1294 | [7 empty] | 0.3101 | 42.4088 | 71.1342 | 1386
2019-02-23 22:00 | 1295 | [7 empty] | 0.2483 | 40.9259 | 65.0329 | 2076
2019-02-23 23:00 | 1296 | [7 empty] | 0.1599 | 42.4088 | 59.9093 | 2728
2019-02-24 | 1297 |  | 14.6 | 14.25 | 14.45 | 14.8 | 14.8 | 13.55 | 0.0827 | 40.9259 | 52.6571 | 3648
2019-02-24 01:00 | 1298 | [7 empty] | 0.0372 | 42.1122 | 50.4431 | 3939
2019-02-24 02:00 | 1299 | [7 empty] | 0.0253 | 43.595 | 51.0366 | 3845
2019-02-24 03:00 | 1300 | [7 empty] | 0.045 | 48.3401 | 57.2538 | 3050
2019-02-24 04:00 | 1301 | [7 empty] | 0.0974 | 48.9332 | 61.763 | 2478
2019-02-24 05:00 | 1302 | [7 empty] | 0.1755 | 47.4504 | 66.1168 | 1930
2019-02-24 06:00 | 1303 | [7 empty] | 0.2535 | 45.0778 | 69.5734 | 1538
2019-02-24 07:00 | 1304 | [7 empty] | 0.2955 | 45.671 | 73.3053 | 1161
2019-02-24 08:00 | 1305 | [7 empty] | 0.284 | 43.8916 | 70.6665 | 1427
2019-02-24 09:00 | 1306 | [7 empty] | 0.2349 | 41.5191 | 64.6246 | 2132
2019-02-24 10:00 | 1307 | [7 empty] | 0.1802 | 38.2569 | 57.2745 | 3081
2019-02-24 11:00 | 1308 | [7 empty] | 0.1402 | 38.2569 | 54.2852 | 3452
2019-02-24 12:00 | 1309 | [7 empty] | 0.1157 | 39.1466 | 53.3439 | 3578
2019-02-24 13:00 | 1310 | [7 empty] | 0.0996 | 41.8156 | 54.8098 | 3383
2019-02-24 14:00 | 1311 | [7 empty] | 0.0895 | 42.1122 | 54.3516 | 3443
2019-02-24 15:00 | 1312 | [7 empty] | 0.0889 | 41.2225 | 53.417 | 3566
2019-02-24 16:00 | 1313 | [7 empty] | 0.104 | 42.1122 | 55.4352 | 3294
2019-02-24 17:00 | 1314 | [7 empty] | 0.141 | 41.8156 | 57.9037 | 2987
2019-02-24 18:00 | 1315 | [7 empty] | 0.2004 | 39.4431 | 59.9704 | 2725
2019-02-24 19:00 | 1316 | [7 empty] | 0.2689 | 38.85 | 64.4964 | 2155
2019-02-24 20:00 | 1317 | [7 empty] | 0.3157 | 38.2569 | 67.4008 | 1811
2019-02-24 21:00 | 1318 | [7 empty] | 0.3101 | 38.2569 | 66.9823 | 1853
2019-02-24 22:00 | 1319 | [7 empty] | 0.2483 | 38.5534 | 62.6604 | 2402
2019-02-24 23:00 | 1320 | [7 empty] | 0.1599 | 37.6637 | 55.1643 | 3356
2019-02-25 | 1321 |  | 13.25 | 11.75 | 12 | 12.2 | 13.3 | 13.3 | 0.0827 | 38.5534 | 50.2846 | 3975
2019-02-25 01:00 | 1322 | [7 empty] | 0.0372 | 37.6637 | 45.9946 | 4423
2019-02-25 02:00 | 1323 | [7 empty] | 0.0253 | 37.0706 | 44.5121 | 4584
2019-02-25 03:00 | 1324 | [7 empty] | 0.045 | 38.85 | 47.7638 | 4245
2019-02-25 04:00 | 1325 | [7 empty] | 0.0974 | 39.1466 | 51.9763 | 3740
2019-02-25 05:00 | 1326 | [7 empty] | 0.1755 | 38.85 | 57.5164 | 3046
2019-02-25 06:00 | 1327 | [7 empty] | 0.2535 | 38.5534 | 63.049 | 2340
2019-02-25 07:00 | 1328 | [7 empty] | 0.2955 | 38.5534 | 66.1877 | 1952
2019-02-25 08:00 | 1329 | [7 empty] | 0.284 | 37.6637 | 64.4386 | 2175
2019-02-25 09:00 | 1330 | [7 empty] | 0.2349 | 36.4775 | 59.583 | 2805
2019-02-25 10:00 | 1331 | [7 empty] | 0.1802 | 35.5878 | 54.6054 | 3431
2019-02-25 11:00 | 1332 | [7 empty] | 0.1402 | 37.0706 | 53.0989 | 3605
2019-02-25 12:00 | 1333 | [7 empty] | 0.1157 | 35.8843 | 50.0817 | 4006
2019-02-25 13:00 | 1334 | [7 empty] | 0.0996 | 36.1809 | 49.1751 | 4111
2019-02-25 14:00 | 1335 | [7 empty] | 0.0895 | 37.0706 | 49.31 | 4100
2019-02-25 15:00 | 1336 | [7 empty] | 0.0889 | 37.0706 | 49.2651 | 4104
2019-02-25 16:00 | 1337 | [7 empty] | 0.104 | 38.5534 | 51.8764 | 3751
2019-02-25 17:00 | 1338 | [7 empty] | 0.141 | 38.85 | 54.9381 | 3377
2019-02-25 18:00 | 1339 | [7 empty] | 0.2004 | 38.85 | 59.3772 | 2818
2019-02-25 19:00 | 1340 | [7 empty] | 0.2689 | 40.0362 | 65.6827 | 1999
2019-02-25 20:00 | 1341 | [7 empty] | 0.3157 | 42.4088 | 71.5527 | 1337
2019-02-25 21:00 | 1342 | [7 empty] | 0.3101 | 42.4088 | 71.1342 | 1388
2019-02-25 22:00 | 1343 | [7 empty] | 0.2483 | 42.1122 | 66.2191 | 1933
2019-02-25 23:00 | 1344 | [7 empty] | 0.1599 | 43.0019 | 60.5025 | 2645
2019-02-26 | 1345 |  | 16.9 | 13.65 | 15.95 | 15.55 | 16.55 | 15.25 | 0.0827 | 42.1122 | 53.8434 | 3516
2019-02-26 01:00 | 1346 | [7 empty] | 0.0372 | 44.4847 | 52.8156 | 3622
2019-02-26 02:00 | 1347 | [7 empty] | 0.0253 | 47.1538 | 54.5953 | 3402
2019-02-26 03:00 | 1348 | [7 empty] | 0.045 | 46.8572 | 55.771 | 3235
2019-02-26 04:00 | 1349 | [7 empty] | 0.0974 | 45.671 | 58.5007 | 2899
2019-02-26 05:00 | 1350 | [7 empty] | 0.1755 | 45.0778 | 63.7442 | 2233
2019-02-26 06:00 | 1351 | [7 empty] | 0.2535 | 45.671 | 70.1665 | 1469
2019-02-26 07:00 | 1352 | [7 empty] | 0.2955 | 45.3744 | 73.0087 | 1193
2019-02-26 08:00 | 1353 | [7 empty] | 0.284 | 44.7813 | 71.5562 | 1325
2019-02-26 09:00 | 1354 | [7 empty] | 0.2349 | 44.1882 | 67.2937 | 1806
2019-02-26 10:00 | 1355 | [7 empty] | 0.1802 | 44.4847 | 63.5024 | 2257
2019-02-26 11:00 | 1356 | [7 empty] | 0.1402 | 43.8916 | 59.9199 | 2716
2019-02-26 12:00 | 1357 | [7 empty] | 0.1157 | 43.0019 | 57.1993 | 3076
2019-02-26 13:00 | 1358 | [7 empty] | 0.0996 | 42.4088 | 55.4029 | 3301
2019-02-26 14:00 | 1359 | [7 empty] | 0.0895 | 42.4088 | 54.6481 | 3407
2019-02-26 15:00 | 1360 | [7 empty] | 0.0889 | 43.595 | 55.7896 | 3241
2019-02-26 16:00 | 1361 | [7 empty] | 0.104 | 45.9675 | 59.2905 | 2811
2019-02-26 17:00 | 1362 | [7 empty] | 0.141 | 46.2641 | 62.3522 | 2418
2019-02-26 18:00 | 1363 | [7 empty] | 0.2004 | 48.3401 | 68.8673 | 1592
2019-02-26 19:00 | 1364 | [7 empty] | 0.2689 | 49.2298 | 74.8762 | 1028
2019-02-26 20:00 | 1365 | [7 empty] | 0.3157 | 52.492 | 81.6359 | 613
2019-02-26 21:00 | 1366 | [7 empty] | 0.3101 | 56.0507 | 84.7762 | 475
2019-02-26 22:00 | 1367 | [7 empty] | 0.2483 | 58.1267 | 82.2336 | 584
2019-02-26 23:00 | 1368 | [7 empty] | 0.1599 | 56.6439 | 74.1444 | 1078
2019-02-27 | 1369 |  | 15.95 | 15.05 | 15.85 | 15.2 | 16.55 | 14.2 | 0.0827 | 56.6439 | 68.3751 | 1637
2019-02-27 01:00 | 1370 | [7 empty] | 0.0372 | 58.4233 | 66.7541 | 1839
2019-02-27 02:00 | 1371 | [7 empty] | 0.0253 | 55.4576 | 62.8992 | 2316
2019-02-27 03:00 | 1372 | [7 empty] | 0.045 | 53.6782 | 62.592 | 2363
2019-02-27 04:00 | 1373 | [7 empty] | 0.0974 | 51.3057 | 64.1355 | 2176
2019-02-27 05:00 | 1374 | [7 empty] | 0.1755 | 49.5263 | 68.1927 | 1680
2019-02-27 06:00 | 1375 | [7 empty] | 0.2535 | 48.6366 | 73.1322 | 1174
2019-02-27 07:00 | 1376 | [7 empty] | 0.2955 | 48.6366 | 76.2709 | 925
2019-02-27 08:00 | 1377 | [7 empty] | 0.284 | 47.1538 | 73.9287 | 1104
2019-02-27 09:00 | 1378 | [7 empty] | 0.2349 | 45.0778 | 68.1834 | 1690
2019-02-27 10:00 | 1379 | [7 empty] | 0.1802 | 43.2985 | 62.3161 | 2426
2019-02-27 11:00 | 1380 | [7 empty] | 0.1402 | 41.2225 | 57.2508 | 3069
2019-02-27 12:00 | 1381 | [7 empty] | 0.1157 | 40.9259 | 55.1233 | 3353
2019-02-27 13:00 | 1382 | [7 empty] | 0.0996 | 38.85 | 51.8442 | 3756
2019-02-27 14:00 | 1383 | [7 empty] | 0.0895 | 36.1809 | 48.4203 | 4186
2019-02-27 15:00 | 1384 | [7 empty] | 0.0889 | 37.9603 | 50.1548 | 3990
2019-02-27 16:00 | 1385 | [7 empty] | 0.104 | 40.9259 | 54.2489 | 3451
2019-02-27 17:00 | 1386 | [7 empty] | 0.141 | 41.8156 | 57.9037 | 2985
2019-02-27 18:00 | 1387 | [7 empty] | 0.2004 | 41.5191 | 62.0463 | 2460
2019-02-27 19:00 | 1388 | [7 empty] | 0.2689 | 41.8156 | 67.4621 | 1789
2019-02-27 20:00 | 1389 | [7 empty] | 0.3157 | 40.3328 | 69.4767 | 1552
2019-02-27 21:00 | 1390 | [7 empty] | 0.3101 | 39.4431 | 68.1685 | 1712
2019-02-27 22:00 | 1391 | [7 empty] | 0.2483 | 39.4431 | 63.55 | 2261
2019-02-27 23:00 | 1392 | [7 empty] | 0.1599 | 39.4431 | 56.9437 | 3120
2019-02-28 | 1393 |  | 16.6 | 14.25 | 14.9 | 15 | 17.3 | 15.65 | 0.0827 | 38.5534 | 50.2846 | 3973
2019-02-28 01:00 | 1394 | [7 empty] | 0.0372 | 37.9603 | 46.2911 | 4400
2019-02-28 02:00 | 1395 | [7 empty] | 0.0253 | 37.6637 | 45.1053 | 4520
2019-02-28 03:00 | 1396 | [7 empty] | 0.045 | 36.774 | 45.6878 | 4464
2019-02-28 04:00 | 1397 | [7 empty] | 0.0974 | 37.6637 | 50.4935 | 3954
2019-02-28 05:00 | 1398 | [7 empty] | 0.1755 | 38.5534 | 57.2198 | 3088
2019-02-28 06:00 | 1399 | [7 empty] | 0.2535 | 39.7397 | 64.2352 | 2189
2019-02-28 07:00 | 1400 | [7 empty] | 0.2955 | 40.9259 | 68.5603 | 1659
2019-02-28 08:00 | 1401 | [7 empty] | 0.284 | 42.4088 | 69.1837 | 1575
2019-02-28 09:00 | 1402 | [7 empty] | 0.2349 | 42.4088 | 65.5143 | 2012
2019-02-28 10:00 | 1403 | [7 empty] | 0.1802 | 43.2985 | 62.3161 | 2429
2019-02-28 11:00 | 1404 | [7 empty] | 0.1402 | 43.8916 | 59.9199 | 2717
2019-02-28 12:00 | 1405 | [7 empty] | 0.1157 | 45.3744 | 59.5718 | 2772
2019-02-28 13:00 | 1406 | [7 empty] | 0.0996 | 46.2641 | 59.2583 | 2813
2019-02-28 14:00 | 1407 | [7 empty] | 0.0895 | 46.2641 | 58.5035 | 2896
2019-02-28 15:00 | 1408 | [7 empty] | 0.0889 | 45.9675 | 58.1621 | 2933
2019-02-28 16:00 | 1409 | [7 empty] | 0.104 | 46.2641 | 59.5871 | 2759
2019-02-28 17:00 | 1410 | [7 empty] | 0.141 | 48.3401 | 64.4282 | 2137
2019-02-28 18:00 | 1411 | [7 empty] | 0.2004 | 51.3057 | 71.8329 | 1283
2019-02-28 19:00 | 1412 | [7 empty] | 0.2689 | 53.0851 | 78.7315 | 775
2019-02-28 20:00 | 1413 | [7 empty] | 0.3157 | 55.7542 | 84.8981 | 469
2019-02-28 21:00 | 1414 | [7 empty] | 0.3101 | 59.0164 | 87.7418 | 364
2019-02-28 22:00 | 1415 | [7 empty] | 0.2483 | 60.7958 | 84.9027 | 464
2019-02-28 23:00 | 1416 | [7 empty] | 0.1599 | 61.6855 | 79.186 | 731
2019-03-01 | 1417 |  | 22.05 | 21.3 | 21.8 | 22.15 | 23.35 | 19.55 | 0.0827 | 62.2786 | 74.0098 | 1080
2019-03-01 01:00 | 1418 | [7 empty] | 0.0372 | 63.1683 | 71.4992 | 1290
2019-03-01 02:00 | 1419 | [7 empty] | 0.0253 | 64.058 | 71.4995 | 1289
2019-03-01 03:00 | 1420 | [7 empty] | 0.045 | 64.9477 | 73.8615 | 1087
2019-03-01 04:00 | 1421 | [7 empty] | 0.0974 | 66.1339 | 78.9637 | 737
2019-03-01 05:00 | 1422 | [7 empty] | 0.1755 | 67.6168 | 86.2832 | 408
2019-03-01 06:00 | 1423 | [7 empty] | 0.2535 | 67.9133 | 92.4089 | 248
2019-03-01 07:00 | 1424 | [7 empty] | 0.2955 | 64.9477 | 92.582 | 247
2019-03-01 08:00 | 1425 | [7 empty] | 0.284 | 64.6511 | 91.426 | 280
2019-03-01 09:00 | 1426 | [7 empty] | 0.2349 | 64.058 | 87.1635 | 376
2019-03-01 10:00 | 1427 | [7 empty] | 0.1802 | 62.2786 | 81.2962 | 621
2019-03-01 11:00 | 1428 | [7 empty] | 0.1402 | 60.2027 | 76.231 | 905
2019-03-01 12:00 | 1429 | [7 empty] | 0.1157 | 58.4233 | 72.6206 | 1206
2019-03-01 13:00 | 1430 | [7 empty] | 0.0996 | 57.237 | 70.2312 | 1435
2019-03-01 14:00 | 1431 | [7 empty] | 0.0895 | 58.7198 | 70.9592 | 1366
2019-03-01 15:00 | 1432 | [7 empty] | 0.0889 | 59.313 | 71.5075 | 1298
2019-03-01 16:00 | 1433 | [7 empty] | 0.104 | 61.3889 | 74.7119 | 1017
2019-03-01 17:00 | 1434 | [7 empty] | 0.141 | 63.4649 | 79.553 | 706
2019-03-01 18:00 | 1435 | [7 empty] | 0.2004 | 62.8717 | 83.399 | 529
2019-03-01 19:00 | 1436 | [7 empty] | 0.2689 | 61.3889 | 87.0353 | 381
2019-03-01 20:00 | 1437 | [7 empty] | 0.3157 | 61.982 | 91.126 | 284
2019-03-01 21:00 | 1438 | [7 empty] | 0.3101 | 65.8374 | 94.5628 | 211
2019-03-01 22:00 | 1439 | [7 empty] | 0.2483 | 73.5481 | 97.655 | 164
2019-03-01 23:00 | 1440 | [7 empty] | 0.1599 | 72.9549 | 90.4555 | 293
2019-03-02 | 1441 |  | 19.45 | 18.4 | 20.1 | 19.8 | 20.7 | 16.45 | 0.0827 | 72.3618 | 84.093 | 491
2019-03-02 01:00 | 1442 | [7 empty] | 0.0372 | 70.879 | 79.2098 | 716
2019-03-02 02:00 | 1443 | [7 empty] | 0.0253 | 69.3962 | 76.8377 | 863
2019-03-02 03:00 | 1444 | [7 empty] | 0.045 | 69.9893 | 78.9031 | 736
2019-03-02 04:00 | 1445 | [7 empty] | 0.0974 | 70.5824 | 83.4122 | 521
2019-03-02 05:00 | 1446 | [7 empty] | 0.1755 | 68.803 | 87.4694 | 366
2019-03-02 06:00 | 1447 | [7 empty] | 0.2535 | 67.0236 | 91.5192 | 275
2019-03-02 07:00 | 1448 | [7 empty] | 0.2955 | 65.2443 | 92.8786 | 240
2019-03-02 08:00 | 1449 | [7 empty] | 0.284 | 62.5752 | 89.3501 | 325
2019-03-02 09:00 | 1450 | [7 empty] | 0.2349 | 57.237 | 80.3425 | 673
2019-03-02 10:00 | 1451 | [7 empty] | 0.1802 | 52.1954 | 71.213 | 1351
2019-03-02 11:00 | 1452 | [7 empty] | 0.1402 | 48.3401 | 64.3684 | 2143
2019-03-02 12:00 | 1453 | [7 empty] | 0.1157 | 45.3744 | 59.5718 | 2771
2019-03-02 13:00 | 1454 | [7 empty] | 0.0996 | 43.8916 | 56.8858 | 3114
2019-03-02 14:00 | 1455 | [7 empty] | 0.0895 | 44.7813 | 57.0207 | 3100
2019-03-02 15:00 | 1456 | [7 empty] | 0.0889 | 45.0778 | 57.2724 | 3062
2019-03-02 16:00 | 1457 | [7 empty] | 0.104 | 43.2985 | 56.6215 | 3147
2019-03-02 17:00 | 1458 | [7 empty] | 0.141 | 43.0019 | 59.09 | 2838
2019-03-02 18:00 | 1459 | [7 empty] | 0.2004 | 43.8916 | 64.4188 | 2151
2019-03-02 19:00 | 1460 | [7 empty] | 0.2689 | 46.5607 | 72.2071 | 1257
2019-03-02 20:00 | 1461 | [7 empty] | 0.3157 | 47.1538 | 76.2977 | 926
2019-03-02 21:00 | 1462 | [7 empty] | 0.3101 | 45.3744 | 74.0998 | 1096
2019-03-02 22:00 | 1463 | [7 empty] | 0.2483 | 47.1538 | 71.2607 | 1358
2019-03-02 23:00 | 1464 | [7 empty] | 0.1599 | 48.3401 | 65.8406 | 1965
2019-03-03 | 1465 |  | 20.15 | 15.95 | 17.05 | 16.55 | 18.7 | 17.5 | 0.0827 | 51.3057 | 63.0369 | 2306
2019-03-03 01:00 | 1466 | [7 empty] | 0.0372 | 54.2714 | 62.6022 | 2362
2019-03-03 02:00 | 1467 | [7 empty] | 0.0253 | 55.7542 | 63.1957 | 2267
2019-03-03 03:00 | 1468 | [7 empty] | 0.045 | 57.237 | 66.1508 | 1899
2019-03-03 04:00 | 1469 | [7 empty] | 0.0974 | 59.313 | 72.1427 | 1247
2019-03-03 05:00 | 1470 | [7 empty] | 0.1755 | 60.4992 | 79.1656 | 732
2019-03-03 06:00 | 1471 | [7 empty] | 0.2535 | 62.2786 | 86.7741 | 389
2019-03-03 07:00 | 1472 | [7 empty] | 0.2955 | 63.1683 | 90.8026 | 290
2019-03-03 08:00 | 1473 | [7 empty] | 0.284 | 63.1683 | 89.9432 | 309
2019-03-03 09:00 | 1474 | [7 empty] | 0.2349 | 63.4649 | 86.5704 | 399
2019-03-03 10:00 | 1475 | [7 empty] | 0.1802 | 63.4649 | 82.4825 | 575
2019-03-03 11:00 | 1476 | [7 empty] | 0.1402 | 63.1683 | 79.1966 | 724
2019-03-03 12:00 | 1477 | [7 empty] | 0.1157 | 63.1683 | 77.3657 | 841
2019-03-03 13:00 | 1478 | [7 empty] | 0.0996 | 63.1683 | 76.1625 | 906
2019-03-03 14:00 | 1479 | [7 empty] | 0.0895 | 63.4649 | 75.7042 | 943
2019-03-03 15:00 | 1480 | [7 empty] | 0.0889 | 64.9477 | 77.1422 | 850
2019-03-03 16:00 | 1481 | [7 empty] | 0.104 | 66.1339 | 79.4569 | 708
2019-03-03 17:00 | 1482 | [7 empty] | 0.141 | 66.4305 | 82.5186 | 567
2019-03-03 18:00 | 1483 | [7 empty] | 0.2004 | 66.1339 | 86.6612 | 393
2019-03-03 19:00 | 1484 | [7 empty] | 0.2689 | 67.3202 | 92.9666 | 238
2019-03-03 20:00 | 1485 | [7 empty] | 0.3157 | 67.6168 | 96.7607 | 180
2019-03-03 21:00 | 1486 | [7 empty] | 0.3101 | 67.9133 | 96.6388 | 183
2019-03-03 22:00 | 1487 | [7 empty] | 0.2483 | 68.2099 | 92.3168 | 253
2019-03-03 23:00 | 1488 | [7 empty] | 0.1599 | 67.6168 | 85.1173 | 447
2019-03-04 | 1489 |  | 20.65 | 16.5 | 17.2 | 17.25 | 19.7 | 18.25 | 0.0827 | 66.7271 | 78.4583 | 773
2019-03-04 01:00 | 1490 | [7 empty] | 0.0372 | 66.7271 | 75.0579 | 989
2019-03-04 02:00 | 1491 | [7 empty] | 0.0253 | 66.7271 | 74.1686 | 1061
2019-03-04 03:00 | 1492 | [7 empty] | 0.045 | 66.7271 | 75.6408 | 941
2019-03-04 04:00 | 1493 | [7 empty] | 0.0974 | 66.1339 | 78.9637 | 739
2019-03-04 05:00 | 1494 | [7 empty] | 0.1755 | 65.8374 | 84.5038 | 479
2019-03-04 06:00 | 1495 | [7 empty] | 0.2535 | 67.6168 | 92.1123 | 257
2019-03-04 07:00 | 1496 | [7 empty] | 0.2955 | 66.1339 | 93.7683 | 226
2019-03-04 08:00 | 1497 | [7 empty] | 0.284 | 64.9477 | 91.7226 | 272
2019-03-04 09:00 | 1498 | [7 empty] | 0.2349 | 61.6855 | 84.791 | 466
2019-03-04 10:00 | 1499 | [7 empty] | 0.1802 | 59.0164 | 78.034 | 806
2019-03-04 11:00 | 1500 | [7 empty] | 0.1402 | 56.9404 | 72.9688 | 1169
2019-03-04 12:00 | 1501 | [7 empty] | 0.1157 | 55.7542 | 69.9516 | 1470
2019-03-04 13:00 | 1502 | [7 empty] | 0.0996 | 55.1611 | 68.1552 | 1670
2019-03-04 14:00 | 1503 | [7 empty] | 0.0895 | 55.1611 | 67.4004 | 1763
2019-03-04 15:00 | 1504 | [7 empty] | 0.0889 | 54.8645 | 67.059 | 1809
2019-03-04 16:00 | 1505 | [7 empty] | 0.104 | 55.1611 | 68.4841 | 1618
2019-03-04 17:00 | 1506 | [7 empty] | 0.141 | 55.7542 | 71.8423 | 1272
2019-03-04 18:00 | 1507 | [7 empty] | 0.2004 | 55.7542 | 76.2814 | 913
2019-03-04 19:00 | 1508 | [7 empty] | 0.2689 | 56.3473 | 81.9937 | 603
2019-03-04 20:00 | 1509 | [7 empty] | 0.3157 | 56.3473 | 85.4912 | 440
2019-03-04 21:00 | 1510 | [7 empty] | 0.3101 | 56.6439 | 85.3693 | 444
2019-03-04 22:00 | 1511 | [7 empty] | 0.2483 | 56.3473 | 80.4542 | 666
2019-03-04 23:00 | 1512 | [7 empty] | 0.1599 | 54.8645 | 72.365 | 1238
2019-03-05 | 1513 |  | 20.95 | 18.7 | 17.3 | 18.4 | 20.35 | 19.7 | 0.0827 | 54.8645 | 66.5957 | 1859
2019-03-05 01:00 | 1514 | [7 empty] | 0.0372 | 54.8645 | 63.1953 | 2271
2019-03-05 02:00 | 1515 | [7 empty] | 0.0253 | 54.2714 | 61.7129 | 2469
2019-03-05 03:00 | 1516 | [7 empty] | 0.045 | 52.492 | 61.4057 | 2512
2019-03-05 04:00 | 1517 | [7 empty] | 0.0974 | 52.1954 | 65.0252 | 2044
2019-03-05 05:00 | 1518 | [7 empty] | 0.1755 | 51.0091 | 69.6755 | 1520
2019-03-05 06:00 | 1519 | [7 empty] | 0.2535 | 50.416 | 74.9116 | 1020
2019-03-05 07:00 | 1520 | [7 empty] | 0.2955 | 50.1194 | 77.7538 | 836
2019-03-05 08:00 | 1521 | [7 empty] | 0.284 | 49.8229 | 76.5978 | 900
2019-03-05 09:00 | 1522 | [7 empty] | 0.2349 | 50.1194 | 73.225 | 1157
2019-03-05 10:00 | 1523 | [7 empty] | 0.1802 | 51.0091 | 70.0268 | 1477
2019-03-05 11:00 | 1524 | [7 empty] | 0.1402 | 50.7126 | 66.7409 | 1849
2019-03-05 12:00 | 1525 | [7 empty] | 0.1157 | 52.7885 | 66.9859 | 1819
2019-03-05 13:00 | 1526 | [7 empty] | 0.0996 | 55.7542 | 68.7484 | 1586
2019-03-05 14:00 | 1527 | [7 empty] | 0.0895 | 56.9404 | 69.1798 | 1547
2019-03-05 15:00 | 1528 | [7 empty] | 0.0889 | 57.8301 | 70.0247 | 1452
2019-03-05 16:00 | 1529 | [7 empty] | 0.104 | 59.313 | 72.636 | 1198
2019-03-05 17:00 | 1530 | [7 empty] | 0.141 | 60.7958 | 76.8839 | 868
2019-03-05 18:00 | 1531 | [7 empty] | 0.2004 | 62.5752 | 83.1024 | 545
2019-03-05 19:00 | 1532 | [7 empty] | 0.2689 | 64.6511 | 90.2976 | 297
2019-03-05 20:00 | 1533 | [7 empty] | 0.3157 | 66.7271 | 95.871 | 191
2019-03-05 21:00 | 1534 | [7 empty] | 0.3101 | 68.803 | 97.5284 | 168
2019-03-05 22:00 | 1535 | [7 empty] | 0.2483 | 70.5824 | 94.6894 | 208
2019-03-05 23:00 | 1536 | [7 empty] | 0.1599 | 74.4378 | 91.9383 | 259
2019-03-06 | 1537 |  | 26.25 | 22.45 | 22.75 | 23.7 | 26.2 | 23.25 | 0.0827 | 74.1412 | 85.8724 | 417
2019-03-06 01:00 | 1538 | [7 empty] | 0.0372 | 77.9965 | 86.3274 | 395
2019-03-06 02:00 | 1539 | [7 empty] | 0.0253 | 76.2172 | 83.6587 | 502
2019-03-06 03:00 | 1540 | [7 empty] | 0.045 | 77.4034 | 86.3172 | 396
2019-03-06 04:00 | 1541 | [7 empty] | 0.0974 | 78.8862 | 91.716 | 265
2019-03-06 05:00 | 1542 | [7 empty] | 0.1755 | 89.8591 | 108.5255 | 90
2019-03-06 06:00 | 1543 | [7 empty] | 0.2535 | 95.7904 | 120.286 | 35
2019-03-06 07:00 | 1544 | [7 empty] | 0.2955 | 87.7832 | 115.4175 | 52
2019-03-06 08:00 | 1545 | [7 empty] | 0.284 | 68.803 | 95.5779 | 195
2019-03-06 09:00 | 1546 | [7 empty] | 0.2349 | 64.3546 | 87.4601 | 369
2019-03-06 10:00 | 1547 | [7 empty] | 0.1802 | 63.1683 | 82.1859 | 583
2019-03-06 11:00 | 1548 | [7 empty] | 0.1402 | 62.2786 | 78.3069 | 789
2019-03-06 12:00 | 1549 | [7 empty] | 0.1157 | 60.4992 | 74.6966 | 1021
2019-03-06 13:00 | 1550 | [7 empty] | 0.0996 | 59.9061 | 72.9003 | 1171
2019-03-06 14:00 | 1551 | [7 empty] | 0.0895 | 60.2027 | 72.442 | 1221
2019-03-06 15:00 | 1552 | [7 empty] | 0.0889 | 61.3889 | 73.5834 | 1109
2019-03-06 16:00 | 1553 | [7 empty] | 0.104 | 64.9477 | 78.2707 | 787
2019-03-06 17:00 | 1554 | [7 empty] | 0.141 | 68.2099 | 84.298 | 487
2019-03-06 18:00 | 1555 | [7 empty] | 0.2004 | 66.4305 | 86.9577 | 379
2019-03-06 19:00 | 1556 | [7 empty] | 0.2689 | 66.4305 | 92.0769 | 261
2019-03-06 20:00 | 1557 | [7 empty] | 0.3157 | 65.2443 | 94.3882 | 215
2019-03-06 21:00 | 1558 | [7 empty] | 0.3101 | 66.4305 | 95.1559 | 204
2019-03-06 22:00 | 1559 | [7 empty] | 0.2483 | 68.2099 | 92.3168 | 252
2019-03-06 23:00 | 1560 | [7 empty] | 0.1599 | 68.5065 | 86.007 | 416
2019-03-07 | 1561 |  | 18.75 | 14.8 | 16 | 15.9 | 17.55 | 15.55 | 0.0827 | 67.6168 | 79.348 | 712
2019-03-07 01:00 | 1562 | [7 empty] | 0.0372 | 63.7614 | 72.0923 | 1244
2019-03-07 02:00 | 1563 | [7 empty] | 0.0253 | 61.982 | 69.4236 | 1524
2019-03-07 03:00 | 1564 | [7 empty] | 0.045 | 60.2027 | 69.1164 | 1546
2019-03-07 04:00 | 1565 | [7 empty] | 0.0974 | 59.0164 | 71.8462 | 1265
2019-03-07 05:00 | 1566 | [7 empty] | 0.1755 | 59.0164 | 77.6828 | 831
2019-03-07 06:00 | 1567 | [7 empty] | 0.2535 | 58.1267 | 82.6222 | 571
2019-03-07 07:00 | 1568 | [7 empty] | 0.2955 | 56.3473 | 83.9816 | 508
2019-03-07 08:00 | 1569 | [7 empty] | 0.284 | 53.6782 | 80.4531 | 670
2019-03-07 09:00 | 1570 | [7 empty] | 0.2349 | 52.1954 | 75.3009 | 993
2019-03-07 10:00 | 1571 | [7 empty] | 0.1802 | 49.5263 | 68.544 | 1632
2019-03-07 11:00 | 1572 | [7 empty] | 0.1402 | 47.4504 | 63.4787 | 2250
2019-03-07 12:00 | 1573 | [7 empty] | 0.1157 | 46.8572 | 61.0546 | 2569
2019-03-07 13:00 | 1574 | [7 empty] | 0.0996 | 45.0778 | 58.072 | 2952
2019-03-07 14:00 | 1575 | [7 empty] | 0.0895 | 43.595 | 55.8344 | 3239
2019-03-07 15:00 | 1576 | [7 empty] | 0.0889 | 43.8916 | 56.0861 | 3207
2019-03-07 16:00 | 1577 | [7 empty] | 0.104 | 47.4504 | 60.7734 | 2603
2019-03-07 17:00 | 1578 | [7 empty] | 0.141 | 46.5607 | 62.6488 | 2377
2019-03-07 18:00 | 1579 | [7 empty] | 0.2004 | 45.9675 | 66.4948 | 1885
2019-03-07 19:00 | 1580 | [7 empty] | 0.2689 | 45.9675 | 71.614 | 1320
2019-03-07 20:00 | 1581 | [7 empty] | 0.3157 | 44.4847 | 73.6286 | 1134
2019-03-07 21:00 | 1582 | [7 empty] | 0.3101 | 43.8916 | 72.617 | 1231
2019-03-07 22:00 | 1583 | [7 empty] | 0.2483 | 43.8916 | 67.9985 | 1725
2019-03-07 23:00 | 1584 | [7 empty] | 0.1599 | 43.595 | 61.0956 | 2574
2019-03-08 | 1585 |  | 11.35 | 12.9 | 10.65 | 11.6 | 12.5 | 12.1 | 0.0827 | 43.2985 | 55.0297 | 3360
2019-03-08 01:00 | 1586 | [7 empty] | 0.0372 | 42.7053 | 51.0362 | 3848
2019-03-08 02:00 | 1587 | [7 empty] | 0.0253 | 40.9259 | 48.3675 | 4178
2019-03-08 03:00 | 1588 | [7 empty] | 0.045 | 39.1466 | 48.0603 | 4216
2019-03-08 04:00 | 1589 | [7 empty] | 0.0974 | 37.9603 | 50.7901 | 3902
2019-03-08 05:00 | 1590 | [7 empty] | 0.1755 | 36.4775 | 55.1439 | 3362
2019-03-08 06:00 | 1591 | [7 empty] | 0.2535 | 37.3672 | 61.8627 | 2492
2019-03-08 07:00 | 1592 | [7 empty] | 0.2955 | 37.9603 | 65.5946 | 2014
2019-03-08 08:00 | 1593 | [7 empty] | 0.284 | 37.0706 | 63.8455 | 2241
2019-03-08 09:00 | 1594 | [7 empty] | 0.2349 | 34.9946 | 58.1002 | 2975
2019-03-08 10:00 | 1595 | [7 empty] | 0.1802 | 32.029 | 51.0466 | 3876
2019-03-08 11:00 | 1596 | [7 empty] | 0.1402 | 27.5805 | 43.6089 | 4677
2019-03-08 12:00 | 1597 | [7 empty] | 0.1157 | 24.3183 | 38.5157 | 5051
2019-03-08 13:00 | 1598 | [7 empty] | 0.0996 | 24.0217 | 37.0159 | 5134
2019-03-08 14:00 | 1599 | [7 empty] | 0.0895 | 24.3183 | 36.5577 | 5164
2019-03-08 15:00 | 1600 | [7 empty] | 0.0889 | 26.9874 | 39.1819 | 5009
2019-03-08 16:00 | 1601 | [7 empty] | 0.104 | 35.5878 | 48.9108 | 4131
2019-03-08 17:00 | 1602 | [7 empty] | 0.141 | 34.4015 | 50.4896 | 3960
2019-03-08 18:00 | 1603 | [7 empty] | 0.2004 | 36.1809 | 56.7081 | 3156
2019-03-08 19:00 | 1604 | [7 empty] | 0.2689 | 34.6981 | 60.3445 | 2689
2019-03-08 20:00 | 1605 | [7 empty] | 0.3157 | 35.8843 | 65.0283 | 2092
2019-03-08 21:00 | 1606 | [7 empty] | 0.3101 | 35.5878 | 64.3132 | 2192
2019-03-08 22:00 | 1607 | [7 empty] | 0.2483 | 35.2912 | 59.3981 | 2828
2019-03-08 23:00 | 1608 | [7 empty] | 0.1599 | 35.8843 | 53.3849 | 3584
2019-03-09 | 1609 |  | 14.9 | 14.6 | 14.55 | 14.75 | 15.55 | 14.9 | 0.0827 | 39.7397 | 51.4709 | 3798
2019-03-09 01:00 | 1610 | [7 empty] | 0.0372 | 42.7053 | 51.0362 | 3847
2019-03-09 02:00 | 1611 | [7 empty] | 0.0253 | 43.2985 | 50.74 | 3890
2019-03-09 03:00 | 1612 | [7 empty] | 0.045 | 44.7813 | 53.6951 | 3530
2019-03-09 04:00 | 1613 | [7 empty] | 0.0974 | 46.8572 | 59.687 | 2750
2019-03-09 05:00 | 1614 | [7 empty] | 0.1755 | 48.6366 | 67.303 | 1791
2019-03-09 06:00 | 1615 | [7 empty] | 0.2535 | 51.0091 | 75.5047 | 977
2019-03-09 07:00 | 1616 | [7 empty] | 0.2955 | 49.5263 | 77.1606 | 866
2019-03-09 08:00 | 1617 | [7 empty] | 0.284 | 47.7469 | 74.5218 | 1065
2019-03-09 09:00 | 1618 | [7 empty] | 0.2349 | 45.3744 | 68.4799 | 1655
2019-03-09 10:00 | 1619 | [7 empty] | 0.1802 | 42.7053 | 61.723 | 2501
2019-03-09 11:00 | 1620 | [7 empty] | 0.1402 | 40.6294 | 56.6577 | 3153
2019-03-09 12:00 | 1621 | [7 empty] | 0.1157 | 38.5534 | 52.7508 | 3643
2019-03-09 13:00 | 1622 | [7 empty] | 0.0996 | 37.6637 | 50.6579 | 3917
2019-03-09 14:00 | 1623 | [7 empty] | 0.0895 | 37.3672 | 49.6065 | 4063
2019-03-09 15:00 | 1624 | [7 empty] | 0.0889 | 37.3672 | 49.5617 | 4070
2019-03-09 16:00 | 1625 | [7 empty] | 0.104 | 37.9603 | 51.2833 | 3828
2019-03-09 17:00 | 1626 | [7 empty] | 0.141 | 39.7397 | 55.8278 | 3247
2019-03-09 18:00 | 1627 | [7 empty] | 0.2004 | 40.6294 | 61.1566 | 2571
2019-03-09 19:00 | 1628 | [7 empty] | 0.2689 | 41.5191 | 67.1655 | 1831
2019-03-09 20:00 | 1629 | [7 empty] | 0.3157 | 40.9259 | 70.0699 | 1502
2019-03-09 21:00 | 1630 | [7 empty] | 0.3101 | 40.0362 | 68.7617 | 1629
2019-03-09 22:00 | 1631 | [7 empty] | 0.2483 | 40.6294 | 64.7363 | 2121
2019-03-09 23:00 | 1632 | [7 empty] | 0.1599 | 41.8156 | 59.3162 | 2820
2019-03-10 | 1633 |  | 15.7 | 16.4 | 15.15 | 15.8 | 17 | 16.45 | 0.0827 | 43.0019 | 54.7331 | 3396
2019-03-10 01:00 | 1634 | [7 empty] | 0.0372 | 44.4847 | 52.8156 | 3620
2019-03-10 02:00 | 1635 | [7 empty] | 0.0253 | 44.4847 | 51.9263 | 3729
2019-03-10 03:00 | 1636 | [7 empty] | 0.045 | 43.595 | 52.5088 | 3658
2019-03-10 04:00 | 1637 | [7 empty] | 0.0974 | 43.2985 | 56.1282 | 3204
2019-03-10 05:00 | 1638 | [7 empty] | 0.1755 | 43.595 | 62.2614 | 2432
2019-03-10 06:00 | 1639 | [7 empty] | 0.2535 | 43.8916 | 68.3871 | 1673
2019-03-10 07:00 | 1640 | [7 empty] | 0.2955 | 42.4088 | 70.0431 | 1500
2019-03-10 08:00 | 1641 | [7 empty] | 0.284 | 40.6294 | 67.4043 | 1801
2019-03-10 09:00 | 1642 | [7 empty] | 0.2349 | 40.3328 | 63.4383 | 2280
2019-03-10 10:00 | 1643 | [7 empty] | 0.1802 | 40.0362 | 59.0539 | 2848
2019-03-10 11:00 | 1644 | [7 empty] | 0.1402 | 38.2569 | 54.2852 | 3453
2019-03-10 12:00 | 1645 | [7 empty] | 0.1157 | 37.0706 | 51.268 | 3833
2019-03-10 13:00 | 1646 | [7 empty] | 0.0996 | 42.7053 | 55.6995 | 3256
2019-03-10 14:00 | 1647 | [7 empty] | 0.0895 | 48.6366 | 60.876 | 2582
2019-03-10 15:00 | 1648 | [7 empty] | 0.0889 | 50.416 | 62.6106 | 2367
2019-03-10 16:00 | 1649 | [7 empty] | 0.104 | 51.8988 | 65.2218 | 2021
2019-03-10 17:00 | 1650 | [7 empty] | 0.141 | 51.8988 | 67.987 | 1702
2019-03-10 18:00 | 1651 | [7 empty] | 0.2004 | 51.8988 | 72.4261 | 1234
2019-03-10 19:00 | 1652 | [7 empty] | 0.2689 | 52.7885 | 78.435 | 795
2019-03-10 20:00 | 1653 | [7 empty] | 0.3157 | 54.8645 | 84.0084 | 512
2019-03-10 21:00 | 1654 | [7 empty] | 0.3101 | 56.0507 | 84.7762 | 473
2019-03-10 22:00 | 1655 | [7 empty] | 0.2483 | 56.0507 | 80.1577 | 686
2019-03-10 23:00 | 1656 | [7 empty] | 0.1599 | 54.8645 | 72.365 | 1237
2019-03-11 | 1657 |  | 19.95 | 18.9 | 19.1 | 19.15 | 21.45 | 18.85 | 0.0827 | 54.5679 | 66.2991 | 1889
2019-03-11 01:00 | 1658 | [7 empty] | 0.0372 | 55.1611 | 63.4919 | 2237
2019-03-11 02:00 | 1659 | [7 empty] | 0.0253 | 55.1611 | 62.6026 | 2360
2019-03-11 03:00 | 1660 | [7 empty] | 0.045 | 57.237 | 66.1508 | 1898
2019-03-11 04:00 | 1661 | [7 empty] | 0.0974 | 58.7198 | 71.5496 | 1296
2019-03-11 05:00 | 1662 | [7 empty] | 0.1755 | 60.2027 | 78.869 | 760
2019-03-11 06:00 | 1663 | [7 empty] | 0.2535 | 61.6855 | 86.181 | 413
2019-03-11 07:00 | 1664 | [7 empty] | 0.2955 | 58.4233 | 86.0576 | 420
2019-03-11 08:00 | 1665 | [7 empty] | 0.284 | 55.4576 | 82.2325 | 586
2019-03-11 09:00 | 1666 | [7 empty] | 0.2349 | 53.6782 | 76.7837 | 883
2019-03-11 10:00 | 1667 | [7 empty] | 0.1802 | 52.492 | 71.5096 | 1313
2019-03-11 11:00 | 1668 | [7 empty] | 0.1402 | 52.7885 | 68.8169 | 1585
2019-03-11 12:00 | 1669 | [7 empty] | 0.1157 | 53.9748 | 68.1722 | 1677
2019-03-11 13:00 | 1670 | [7 empty] | 0.0996 | 56.3473 | 69.3415 | 1537
2019-03-11 14:00 | 1671 | [7 empty] | 0.0895 | 58.7198 | 70.9592 | 1367
2019-03-11 15:00 | 1672 | [7 empty] | 0.0889 | 58.4233 | 70.6178 | 1406
2019-03-11 16:00 | 1673 | [7 empty] | 0.104 | 60.4992 | 73.8222 | 1092
2019-03-11 17:00 | 1674 | [7 empty] | 0.141 | 61.6855 | 77.7736 | 819
2019-03-11 18:00 | 1675 | [7 empty] | 0.2004 | 61.982 | 82.5093 | 574
2019-03-11 19:00 | 1676 | [7 empty] | 0.2689 | 62.2786 | 87.925 | 358
2019-03-11 20:00 | 1677 | [7 empty] | 0.3157 | 63.7614 | 92.9053 | 241
2019-03-11 21:00 | 1678 | [7 empty] | 0.3101 | 65.5408 | 94.2662 | 217
2019-03-11 22:00 | 1679 | [7 empty] | 0.2483 | 65.8374 | 89.9443 | 307
2019-03-11 23:00 | 1680 | [7 empty] | 0.1599 | 65.8374 | 83.3379 | 530
2019-03-12 | 1681 |  | 21 | 20.05 | 20.1 | 20.35 | 22.2 | 18.5 | 0.0827 | 64.3546 | 76.0858 | 916
2019-03-12 01:00 | 1682 | [7 empty] | 0.0372 | 66.7271 | 75.0579 | 988
2019-03-12 02:00 | 1683 | [7 empty] | 0.0253 | 69.6927 | 77.1343 | 847
2019-03-12 03:00 | 1684 | [7 empty] | 0.045 | 66.4305 | 75.3443 | 964
2019-03-12 04:00 | 1685 | [7 empty] | 0.0974 | 59.9061 | 72.7359 | 1188
2019-03-12 05:00 | 1686 | [7 empty] | 0.1755 | 59.0164 | 77.6828 | 829
2019-03-12 06:00 | 1687 | [7 empty] | 0.2535 | 59.6095 | 84.1051 | 500
2019-03-12 07:00 | 1688 | [7 empty] | 0.2955 | 59.0164 | 86.6507 | 400
2019-03-12 08:00 | 1689 | [7 empty] | 0.284 | 58.4233 | 85.1982 | 452
2019-03-12 09:00 | 1690 | [7 empty] | 0.2349 | 58.4233 | 81.5288 | 612
2019-03-12 10:00 | 1691 | [7 empty] | 0.1802 | 59.9061 | 78.9237 | 754
2019-03-12 11:00 | 1692 | [7 empty] | 0.1402 | 59.313 | 75.3413 | 975
2019-03-12 12:00 | 1693 | [7 empty] | 0.1157 | 59.0164 | 73.2138 | 1143
2019-03-12 13:00 | 1694 | [7 empty] | 0.0996 | 58.4233 | 71.4174 | 1305
2019-03-12 14:00 | 1695 | [7 empty] | 0.0895 | 57.5336 | 69.7729 | 1495
2019-03-12 15:00 | 1696 | [7 empty] | 0.0889 | 56.3473 | 68.5418 | 1610
2019-03-12 16:00 | 1697 | [7 empty] | 0.104 | 55.4576 | 68.7806 | 1582
2019-03-12 17:00 | 1698 | [7 empty] | 0.141 | 54.8645 | 70.9526 | 1378
2019-03-12 18:00 | 1699 | [7 empty] | 0.2004 | 54.8645 | 75.3917 | 981
2019-03-12 19:00 | 1700 | [7 empty] | 0.2689 | 55.1611 | 80.8075 | 649
2019-03-12 20:00 | 1701 | [7 empty] | 0.3157 | 54.8645 | 84.0084 | 509
2019-03-12 21:00 | 1702 | [7 empty] | 0.3101 | 54.8645 | 83.5899 | 527
2019-03-12 22:00 | 1703 | [7 empty] | 0.2483 | 55.1611 | 79.268 | 733
2019-03-12 23:00 | 1704 | [7 empty] | 0.1599 | 55.7542 | 73.2547 | 1146
2019-03-13 | 1705 |  | 18.65 | 15.7 | 17.1 | 17.05 | 18.85 | 16.85 | 0.0827 | 55.4576 | 67.1888 | 1787
2019-03-13 01:00 | 1706 | [7 empty] | 0.0372 | 55.1611 | 63.4919 | 2238
2019-03-13 02:00 | 1707 | [7 empty] | 0.0253 | 56.6439 | 64.0854 | 2161
2019-03-13 03:00 | 1708 | [7 empty] | 0.045 | 57.5336 | 66.4473 | 1866
2019-03-13 04:00 | 1709 | [7 empty] | 0.0974 | 57.8301 | 70.6599 | 1405
2019-03-13 05:00 | 1710 | [7 empty] | 0.1755 | 58.4233 | 77.0897 | 860
2019-03-13 06:00 | 1711 | [7 empty] | 0.2535 | 58.4233 | 82.9188 | 552
2019-03-13 07:00 | 1712 | [7 empty] | 0.2955 | 56.3473 | 83.9816 | 507
2019-03-13 08:00 | 1713 | [7 empty] | 0.284 | 55.4576 | 82.2325 | 587
2019-03-13 09:00 | 1714 | [7 empty] | 0.2349 | 53.6782 | 76.7837 | 884
2019-03-13 10:00 | 1715 | [7 empty] | 0.1802 | 52.492 | 71.5096 | 1314
2019-03-13 11:00 | 1716 | [7 empty] | 0.1402 | 51.6023 | 67.6306 | 1744
2019-03-13 12:00 | 1717 | [7 empty] | 0.1157 | 51.3057 | 65.5031 | 1995
2019-03-13 13:00 | 1718 | [7 empty] | 0.0996 | 51.0091 | 64.0033 | 2187
2019-03-13 14:00 | 1719 | [7 empty] | 0.0895 | 51.3057 | 63.5451 | 2240
2019-03-13 15:00 | 1720 | [7 empty] | 0.0889 | 53.0851 | 65.2796 | 2013
2019-03-13 16:00 | 1721 | [7 empty] | 0.104 | 56.3473 | 69.6703 | 1506
2019-03-13 17:00 | 1722 | [7 empty] | 0.141 | 59.6095 | 75.6976 | 953
2019-03-13 18:00 | 1723 | [7 empty] | 0.2004 | 58.1267 | 78.6539 | 771
2019-03-13 19:00 | 1724 | [7 empty] | 0.2689 | 59.0164 | 84.6628 | 478
2019-03-13 20:00 | 1725 | [7 empty] | 0.3157 | 59.6095 | 88.7534 | 346
2019-03-13 21:00 | 1726 | [7 empty] | 0.3101 | 58.7198 | 87.4452 | 372
2019-03-13 22:00 | 1727 | [7 empty] | 0.2483 | 56.9404 | 81.0474 | 638
2019-03-13 23:00 | 1728 | [7 empty] | 0.1599 | 56.6439 | 74.1444 | 1079
2019-03-14 | 1729 |  | 16.85 | 12.3 | 12.95 | 13.3 | 15.7 | 13.4 | 0.0827 | 57.237 | 68.9682 | 1571
2019-03-14 01:00 | 1730 | [7 empty] | 0.0372 | 57.5336 | 65.8644 | 1941
2019-03-14 02:00 | 1731 | [7 empty] | 0.0253 | 57.5336 | 64.9751 | 2037
2019-03-14 03:00 | 1732 | [7 empty] | 0.045 | 57.5336 | 66.4473 | 1867
2019-03-14 04:00 | 1733 | [7 empty] | 0.0974 | 58.1267 | 70.9565 | 1370
2019-03-14 05:00 | 1734 | [7 empty] | 0.1755 | 57.8301 | 76.4965 | 897
2019-03-14 06:00 | 1735 | [7 empty] | 0.2535 | 56.9404 | 81.436 | 617
2019-03-14 07:00 | 1736 | [7 empty] | 0.2955 | 56.0507 | 83.6851 | 523
2019-03-14 08:00 | 1737 | [7 empty] | 0.284 | 53.9748 | 80.7497 | 652
2019-03-14 09:00 | 1738 | [7 empty] | 0.2349 | 51.6023 | 74.7078 | 1041
2019-03-14 10:00 | 1739 | [7 empty] | 0.1802 | 49.2298 | 68.2474 | 1679
2019-03-14 11:00 | 1740 | [7 empty] | 0.1402 | 47.1538 | 63.1821 | 2289
2019-03-14 12:00 | 1741 | [7 empty] | 0.1157 | 45.0778 | 59.2752 | 2817
2019-03-14 13:00 | 1742 | [7 empty] | 0.0996 | 43.2985 | 56.2926 | 3179
2019-03-14 14:00 | 1743 | [7 empty] | 0.0895 | 42.4088 | 54.6481 | 3408
2019-03-14 15:00 | 1744 | [7 empty] | 0.0889 | 42.1122 | 54.3067 | 3448
2019-03-14 16:00 | 1745 | [7 empty] | 0.104 | 42.4088 | 55.7318 | 3252
2019-03-14 17:00 | 1746 | [7 empty] | 0.141 | 42.4088 | 58.4969 | 2902
2019-03-14 18:00 | 1747 | [7 empty] | 0.2004 | 42.1122 | 62.6394 | 2390
2019-03-14 19:00 | 1748 | [7 empty] | 0.2689 | 42.4088 | 68.0552 | 1724
2019-03-14 20:00 | 1749 | [7 empty] | 0.3157 | 41.8156 | 70.9596 | 1412
2019-03-14 21:00 | 1750 | [7 empty] | 0.3101 | 41.8156 | 70.5411 | 1437
2019-03-14 22:00 | 1751 | [7 empty] | 0.2483 | 42.1122 | 66.2191 | 1932
2019-03-14 23:00 | 1752 | [7 empty] | 0.1599 | 43.0019 | 60.5025 | 2644
2019-03-15 | 1753 |  | 12.05 | 13.05 | 11.6 | 12.15 | 14.15 | 13.1 | 0.0827 | 43.595 | 55.3262 | 3315
2019-03-15 01:00 | 1754 | [7 empty] | 0.0372 | 44.4847 | 52.8156 | 3621
2019-03-15 02:00 | 1755 | [7 empty] | 0.0253 | 43.2985 | 50.74 | 3891
2019-03-15 03:00 | 1756 | [7 empty] | 0.045 | 42.1122 | 51.026 | 3852
2019-03-15 04:00 | 1757 | [7 empty] | 0.0974 | 42.1122 | 54.942 | 3369
2019-03-15 05:00 | 1758 | [7 empty] | 0.1755 | 42.1122 | 60.7786 | 2617
2019-03-15 06:00 | 1759 | [7 empty] | 0.2535 | 41.8156 | 66.3112 | 1917
2019-03-15 07:00 | 1760 | [7 empty] | 0.2955 | 40.9259 | 68.5603 | 1657
2019-03-15 08:00 | 1761 | [7 empty] | 0.284 | 39.4431 | 66.218 | 1944
2019-03-15 09:00 | 1762 | [7 empty] | 0.2349 | 36.1809 | 59.2864 | 2833
2019-03-15 10:00 | 1763 | [7 empty] | 0.1802 | 33.2153 | 52.2329 | 3716
2019-03-15 11:00 | 1764 | [7 empty] | 0.1402 | 29.0633 | 45.0917 | 4539
2019-03-15 12:00 | 1765 | [7 empty] | 0.1157 | 26.9874 | 41.1848 | 4856
2019-03-15 13:00 | 1766 | [7 empty] | 0.0996 | 28.7668 | 41.761 | 4815
2019-03-15 14:00 | 1767 | [7 empty] | 0.0895 | 31.1393 | 43.3787 | 4693
2019-03-15 15:00 | 1768 | [7 empty] | 0.0889 | 34.4015 | 46.5961 | 4383
2019-03-15 16:00 | 1769 | [7 empty] | 0.104 | 35.5878 | 48.9108 | 4132
2019-03-15 17:00 | 1770 | [7 empty] | 0.141 | 37.9603 | 54.0484 | 3497
2019-03-15 18:00 | 1771 | [7 empty] | 0.2004 | 37.6637 | 58.191 | 2957
2019-03-15 19:00 | 1772 | [7 empty] | 0.2689 | 38.5534 | 64.1998 | 2200
2019-03-15 20:00 | 1773 | [7 empty] | 0.3157 | 40.3328 | 69.4767 | 1553
2019-03-15 21:00 | 1774 | [7 empty] | 0.3101 | 42.7053 | 71.4307 | 1349
2019-03-15 22:00 | 1775 | [7 empty] | 0.2483 | 43.2985 | 67.4054 | 1798
2019-03-15 23:00 | 1776 | [7 empty] | 0.1599 | 42.7053 | 60.2059 | 2686
2019-03-16 | 1777 |  | 14.4 | 13.25 | 13.15 | 13.45 | 14.9 | 12.4 | 0.0827 | 42.1122 | 53.8434 | 3518
2019-03-16 01:00 | 1778 | [7 empty] | 0.0372 | 42.1122 | 50.4431 | 3940
2019-03-16 02:00 | 1779 | [7 empty] | 0.0253 | 41.2225 | 48.664 | 4153
2019-03-16 03:00 | 1780 | [7 empty] | 0.045 | 40.6294 | 49.5431 | 4060
2019-03-16 04:00 | 1781 | [7 empty] | 0.0974 | 41.5191 | 54.3488 | 3446
2019-03-16 05:00 | 1782 | [7 empty] | 0.1755 | 42.4088 | 61.0752 | 2578
2019-03-16 06:00 | 1783 | [7 empty] | 0.2535 | 43.0019 | 67.4974 | 1777
2019-03-16 07:00 | 1784 | [7 empty] | 0.2955 | 42.7053 | 70.3396 | 1458
2019-03-16 08:00 | 1785 | [7 empty] | 0.284 | 43.2985 | 70.0734 | 1499
2019-03-16 09:00 | 1786 | [7 empty] | 0.2349 | 43.595 | 66.7005 | 1873
2019-03-16 10:00 | 1787 | [7 empty] | 0.1802 | 43.2985 | 62.3161 | 2428
2019-03-16 11:00 | 1788 | [7 empty] | 0.1402 | 42.7053 | 58.7337 | 2876
2019-03-16 12:00 | 1789 | [7 empty] | 0.1157 | 42.4088 | 56.6061 | 3155
2019-03-16 13:00 | 1790 | [7 empty] | 0.0996 | 42.7053 | 55.6995 | 3257
2019-03-16 14:00 | 1791 | [7 empty] | 0.0895 | 42.7053 | 54.9447 | 3368
2019-03-16 15:00 | 1792 | [7 empty] | 0.0889 | 42.7053 | 54.8999 | 3372
2019-03-16 16:00 | 1793 | [7 empty] | 0.104 | 43.2985 | 56.6215 | 3148
2019-03-16 17:00 | 1794 | [7 empty] | 0.141 | 44.7813 | 60.8694 | 2598
2019-03-16 18:00 | 1795 | [7 empty] | 0.2004 | 44.1882 | 64.7154 | 2106
2019-03-16 19:00 | 1796 | [7 empty] | 0.2689 | 44.1882 | 69.8346 | 1514
2019-03-16 20:00 | 1797 | [7 empty] | 0.3157 | 44.1882 | 73.3321 | 1162
2019-03-16 21:00 | 1798 | [7 empty] | 0.3101 | 44.1882 | 72.9136 | 1207
2019-03-16 22:00 | 1799 | [7 empty] | 0.2483 | 44.4847 | 68.5917 | 1644
2019-03-16 23:00 | 1800 | [7 empty] | 0.1599 | 44.7813 | 62.2818 | 2430
2019-03-17 | 1801 |  | 13.95 | 13.5 | 13.35 | 13.4 | 14.35 | 12.8 | 0.0827 | 44.4847 | 56.2159 | 3193
2019-03-17 01:00 | 1802 | [7 empty] | 0.0372 | 44.1882 | 52.519 | 3655
2019-03-17 02:00 | 1803 | [7 empty] | 0.0253 | 44.1882 | 51.6297 | 3771
2019-03-17 03:00 | 1804 | [7 empty] | 0.045 | 43.8916 | 52.8054 | 3624
2019-03-17 04:00 | 1805 | [7 empty] | 0.0974 | 44.1882 | 57.0179 | 3101
2019-03-17 05:00 | 1806 | [7 empty] | 0.1755 | 44.4847 | 63.1511 | 2309
2019-03-17 06:00 | 1807 | [7 empty] | 0.2535 | 44.4847 | 68.9803 | 1589
2019-03-17 07:00 | 1808 | [7 empty] | 0.2955 | 43.595 | 71.2293 | 1372
2019-03-17 08:00 | 1809 | [7 empty] | 0.284 | 42.1122 | 68.8871 | 1603
2019-03-17 09:00 | 1810 | [7 empty] | 0.2349 | 40.9259 | 64.0315 | 2214
2019-03-17 10:00 | 1811 | [7 empty] | 0.1802 | 39.7397 | 58.7573 | 2882
2019-03-17 11:00 | 1812 | [7 empty] | 0.1402 | 39.7397 | 55.768 | 3253
2019-03-17 12:00 | 1813 | [7 empty] | 0.1157 | 39.7397 | 53.9371 | 3507
2019-03-17 13:00 | 1814 | [7 empty] | 0.0996 | 39.1466 | 52.1407 | 3711
2019-03-17 14:00 | 1815 | [7 empty] | 0.0895 | 38.85 | 51.0894 | 3856
2019-03-17 15:00 | 1816 | [7 empty] | 0.0889 | 38.5534 | 50.748 | 3906
2019-03-17 16:00 | 1817 | [7 empty] | 0.104 | 38.2569 | 51.5799 | 3788
2019-03-17 17:00 | 1818 | [7 empty] | 0.141 | 38.5534 | 54.6415 | 3415
2019-03-17 18:00 | 1819 | [7 empty] | 0.2004 | 38.5534 | 59.0807 | 2846
2019-03-17 19:00 | 1820 | [7 empty] | 0.2689 | 39.1466 | 64.793 | 2117
2019-03-17 20:00 | 1821 | [7 empty] | 0.3157 | 41.2225 | 70.3664 | 1460
2019-03-17 21:00 | 1822 | [7 empty] | 0.3101 | 41.5191 | 70.2445 | 1473
2019-03-17 22:00 | 1823 | [7 empty] | 0.2483 | 40.6294 | 64.7363 | 2123
2019-03-17 23:00 | 1824 | [7 empty] | 0.1599 | 39.7397 | 57.2402 | 3084
2019-03-18 | 1825 |  | 12.7 | 12.95 | 12.15 | 11.5 | 13.1 | 11.8 | 0.0827 | 39.7397 | 51.4709 | 3800
2019-03-18 01:00 | 1826 | [7 empty] | 0.0372 | 39.1466 | 47.4774 | 4274
2019-03-18 02:00 | 1827 | [7 empty] | 0.0253 | 38.2569 | 45.6984 | 4456
2019-03-18 03:00 | 1828 | [7 empty] | 0.045 | 38.2569 | 47.1706 | 4307
2019-03-18 04:00 | 1829 | [7 empty] | 0.0974 | 37.3672 | 50.1969 | 3985
2019-03-18 05:00 | 1830 | [7 empty] | 0.1755 | 37.3672 | 56.0336 | 3227
2019-03-18 06:00 | 1831 | [7 empty] | 0.2535 | 38.5534 | 63.049 | 2337
2019-03-18 07:00 | 1832 | [7 empty] | 0.2955 | 38.2569 | 65.8912 | 1990
2019-03-18 08:00 | 1833 | [7 empty] | 0.284 | 38.5534 | 65.3283 | 2043
2019-03-18 09:00 | 1834 | [7 empty] | 0.2349 | 38.2569 | 61.3624 | 2554
2019-03-18 10:00 | 1835 | [7 empty] | 0.1802 | 37.0706 | 56.0882 | 3218
2019-03-18 11:00 | 1836 | [7 empty] | 0.1402 | 35.5878 | 51.6161 | 3790
2019-03-18 12:00 | 1837 | [7 empty] | 0.1157 | 34.4015 | 48.5989 | 4167
2019-03-18 13:00 | 1838 | [7 empty] | 0.0996 | 33.2153 | 46.2094 | 4413
2019-03-18 14:00 | 1839 | [7 empty] | 0.0895 | 33.5118 | 45.7512 | 4467
2019-03-18 15:00 | 1840 | [7 empty] | 0.0889 | 32.9187 | 45.1132 | 4527
2019-03-18 16:00 | 1841 | [7 empty] | 0.104 | 33.8084 | 47.1314 | 4325
2019-03-18 17:00 | 1842 | [7 empty] | 0.141 | 37.0706 | 53.1587 | 3604
2019-03-18 18:00 | 1843 | [7 empty] | 0.2004 | 37.3672 | 57.8944 | 3000
2019-03-18 19:00 | 1844 | [7 empty] | 0.2689 | 39.1466 | 64.793 | 2116
2019-03-18 20:00 | 1845 | [7 empty] | 0.3157 | 40.6294 | 69.7733 | 1534
2019-03-18 21:00 | 1846 | [7 empty] | 0.3101 | 41.5191 | 70.2445 | 1472
2019-03-18 22:00 | 1847 | [7 empty] | 0.2483 | 42.4088 | 66.5157 | 1896
2019-03-18 23:00 | 1848 | [7 empty] | 0.1599 | 41.5191 | 59.0196 | 2849
2019-03-19 | 1849 |  | 13.25 | 14.7 | 13.65 | 14.45 | 14.65 | 13.7 | 0.0827 | 42.1122 | 53.8434 | 3517
2019-03-19 01:00 | 1850 | [7 empty] | 0.0372 | 41.8156 | 50.1465 | 3981
2019-03-19 02:00 | 1851 | [7 empty] | 0.0253 | 40.3328 | 47.7743 | 4239
2019-03-19 03:00 | 1852 | [7 empty] | 0.045 | 39.7397 | 48.6535 | 4157
2019-03-19 04:00 | 1853 | [7 empty] | 0.0974 | 40.0362 | 52.866 | 3626
2019-03-19 05:00 | 1854 | [7 empty] | 0.1755 | 40.3328 | 58.9992 | 2852
2019-03-19 06:00 | 1855 | [7 empty] | 0.2535 | 40.6294 | 65.1249 | 2057
2019-03-19 07:00 | 1856 | [7 empty] | 0.2955 | 40.3328 | 67.9671 | 1738
2019-03-19 08:00 | 1857 | [7 empty] | 0.284 | 40.0362 | 66.8111 | 1869
2019-03-19 09:00 | 1858 | [7 empty] | 0.2349 | 38.2569 | 61.3624 | 2551
2019-03-19 10:00 | 1859 | [7 empty] | 0.1802 | 37.6637 | 56.6814 | 3157
2019-03-19 11:00 | 1860 | [7 empty] | 0.1402 | 35.8843 | 51.9127 | 3753
2019-03-19 12:00 | 1861 | [7 empty] | 0.1157 | 34.6981 | 48.8955 | 4140
2019-03-19 13:00 | 1862 | [7 empty] | 0.0996 | 34.105 | 47.0991 | 4327
2019-03-19 14:00 | 1863 | [7 empty] | 0.0895 | 35.2912 | 47.5306 | 4276
2019-03-19 15:00 | 1864 | [7 empty] | 0.0889 | 37.0706 | 49.2651 | 4103
2019-03-19 16:00 | 1865 | [7 empty] | 0.104 | 39.4431 | 52.7661 | 3636
2019-03-19 17:00 | 1866 | [7 empty] | 0.141 | 41.2225 | 57.3106 | 3065
2019-03-19 18:00 | 1867 | [7 empty] | 0.2004 | 42.1122 | 62.6394 | 2387
2019-03-19 19:00 | 1868 | [7 empty] | 0.2689 | 42.4088 | 68.0552 | 1720
2019-03-19 20:00 | 1869 | [7 empty] | 0.3157 | 42.7053 | 71.8492 | 1301
2019-03-19 21:00 | 1870 | [7 empty] | 0.3101 | 43.0019 | 71.7273 | 1309
2019-03-19 22:00 | 1871 | [7 empty] | 0.2483 | 43.2985 | 67.4054 | 1796
2019-03-19 23:00 | 1872 | [7 empty] | 0.1599 | 44.4847 | 61.9853 | 2462
2019-03-20 | 1873 |  | 13.95 | 14.75 | 13.7 | 14.1 | 15.05 | 13.5 | 0.0827 | 44.7813 | 56.5125 | 3159
2019-03-20 01:00 | 1874 | [7 empty] | 0.0372 | 43.8916 | 52.2224 | 3691
2019-03-20 02:00 | 1875 | [7 empty] | 0.0253 | 43.2985 | 50.74 | 3889
2019-03-20 03:00 | 1876 | [7 empty] | 0.045 | 44.1882 | 53.1019 | 3593
2019-03-20 04:00 | 1877 | [7 empty] | 0.0974 | 45.671 | 58.5007 | 2897
2019-03-20 05:00 | 1878 | [7 empty] | 0.1755 | 45.671 | 64.3374 | 2159
2019-03-20 06:00 | 1879 | [7 empty] | 0.2535 | 45.671 | 70.1665 | 1465
2019-03-20 07:00 | 1880 | [7 empty] | 0.2955 | 45.0778 | 72.7122 | 1224
2019-03-20 08:00 | 1881 | [7 empty] | 0.284 | 45.671 | 72.4459 | 1246
2019-03-20 09:00 | 1882 | [7 empty] | 0.2349 | 44.7813 | 67.8868 | 1736
2019-03-20 10:00 | 1883 | [7 empty] | 0.1802 | 45.0778 | 64.0955 | 2197
2019-03-20 11:00 | 1884 | [7 empty] | 0.1402 | 42.1122 | 58.1405 | 2949
2019-03-20 12:00 | 1885 | [7 empty] | 0.1157 | 39.1466 | 53.3439 | 3579
2019-03-20 13:00 | 1886 | [7 empty] | 0.0996 | 38.5534 | 51.5476 | 3794
2019-03-20 14:00 | 1887 | [7 empty] | 0.0895 | 38.2569 | 50.4962 | 3946
2019-03-20 15:00 | 1888 | [7 empty] | 0.0889 | 37.3672 | 49.5617 | 4071
2019-03-20 16:00 | 1889 | [7 empty] | 0.104 | 37.0706 | 50.3936 | 3962
2019-03-20 17:00 | 1890 | [7 empty] | 0.141 | 39.7397 | 55.8278 | 3245
2019-03-20 18:00 | 1891 | [7 empty] | 0.2004 | 41.8156 | 62.3429 | 2423
2019-03-20 19:00 | 1892 | [7 empty] | 0.2689 | 43.0019 | 68.6483 | 1639
2019-03-20 20:00 | 1893 | [7 empty] | 0.3157 | 43.8916 | 73.0355 | 1196
2019-03-20 21:00 | 1894 | [7 empty] | 0.3101 | 43.595 | 72.3204 | 1250
2019-03-20 22:00 | 1895 | [7 empty] | 0.2483 | 43.0019 | 67.1088 | 1835
2019-03-20 23:00 | 1896 | [7 empty] | 0.1599 | 42.4088 | 59.9093 | 2727
2019-03-21 | 1897 |  | 10.8 | 13.65 | 11.35 | 11.95 | 13.2 | 11.7 | 0.0827 | 43.595 | 55.3262 | 3314
2019-03-21 01:00 | 1898 | [7 empty] | 0.0372 | 45.3744 | 53.7053 | 3528
2019-03-21 02:00 | 1899 | [7 empty] | 0.0253 | 46.8572 | 54.2988 | 3438
2019-03-21 03:00 | 1900 | [7 empty] | 0.045 | 46.2641 | 55.1779 | 3325
2019-03-21 04:00 | 1901 | [7 empty] | 0.0974 | 46.5607 | 59.3904 | 2799
2019-03-21 05:00 | 1902 | [7 empty] | 0.1755 | 45.9675 | 64.6339 | 2120
2019-03-21 06:00 | 1903 | [7 empty] | 0.2535 | 42.7053 | 67.2009 | 1818
2019-03-21 07:00 | 1904 | [7 empty] | 0.2955 | 38.85 | 66.4843 | 1909
2019-03-21 08:00 | 1905 | [7 empty] | 0.284 | 34.105 | 60.8798 | 2625
2019-03-21 09:00 | 1906 | [7 empty] | 0.2349 | 30.2496 | 53.3551 | 3599
2019-03-21 10:00 | 1907 | [7 empty] | 0.1802 | 25.208 | 44.2256 | 4638
2019-03-21 11:00 | 1908 | [7 empty] | 0.1402 | 21.0561 | 37.0844 | 5133
2019-03-21 12:00 | 1909 | [7 empty] | 0.1157 | 0 | 14.1974 | 7091
2019-03-21 13:00 | 1910 | [7 empty] | 0.0996 | 0 | 12.9942 | 7378
2019-03-21 14:00 | 1911 | [7 empty] | 0.0895 | 18.387 | 30.6264 | 5437
2019-03-21 15:00 | 1912 | [7 empty] | 0.0889 | 22.2424 | 34.4369 | 5278
2019-03-21 16:00 | 1913 | [7 empty] | 0.104 | 25.8011 | 39.1241 | 5012
2019-03-21 17:00 | 1914 | [7 empty] | 0.141 | 29.0633 | 45.1515 | 4535
2019-03-21 18:00 | 1915 | [7 empty] | 0.2004 | 33.5118 | 54.0391 | 3508
2019-03-21 19:00 | 1916 | [7 empty] | 0.2689 | 35.2912 | 60.9376 | 2616
2019-03-21 20:00 | 1917 | [7 empty] | 0.3157 | 36.1809 | 65.3248 | 2051
2019-03-21 21:00 | 1918 | [7 empty] | 0.3101 | 36.4775 | 65.2029 | 2064
2019-03-21 22:00 | 1919 | [7 empty] | 0.2483 | 37.3672 | 61.4741 | 2538
2019-03-21 23:00 | 1920 | [7 empty] | 0.1599 | 40.3328 | 57.8334 | 3003
2019-03-22 | 1921 |  | 14.95 | 13.3 | 13.15 | 12.95 | 14.35 | 13.7 | 0.0827 | 39.7397 | 51.4709 | 3801
2019-03-22 01:00 | 1922 | [7 empty] | 0.0372 | 41.2225 | 49.5534 | 4059
2019-03-22 02:00 | 1923 | [7 empty] | 0.0253 | 42.4088 | 49.8503 | 4020
2019-03-22 03:00 | 1924 | [7 empty] | 0.045 | 42.4088 | 51.3225 | 3810
2019-03-22 04:00 | 1925 | [7 empty] | 0.0974 | 43.2985 | 56.1282 | 3205
2019-03-22 05:00 | 1926 | [7 empty] | 0.1755 | 43.8916 | 62.558 | 2400
2019-03-22 06:00 | 1927 | [7 empty] | 0.2535 | 43.595 | 68.0906 | 1708
2019-03-22 07:00 | 1928 | [7 empty] | 0.2955 | 42.7053 | 70.3396 | 1456
2019-03-22 08:00 | 1929 | [7 empty] | 0.284 | 41.8156 | 68.5905 | 1652
2019-03-22 09:00 | 1930 | [7 empty] | 0.2349 | 40.6294 | 63.7349 | 2245
2019-03-22 10:00 | 1931 | [7 empty] | 0.1802 | 39.7397 | 58.7573 | 2883
2019-03-22 11:00 | 1932 | [7 empty] | 0.1402 | 38.5534 | 54.5817 | 3424
2019-03-22 12:00 | 1933 | [7 empty] | 0.1157 | 37.6637 | 51.8611 | 3760
2019-03-22 13:00 | 1934 | [7 empty] | 0.0996 | 37.3672 | 50.3613 | 3965
2019-03-22 14:00 | 1935 | [7 empty] | 0.0895 | 37.6637 | 49.9031 | 4030
2019-03-22 15:00 | 1936 | [7 empty] | 0.0889 | 38.5534 | 50.748 | 3908
2019-03-22 16:00 | 1937 | [7 empty] | 0.104 | 39.1466 | 52.4696 | 3674
2019-03-22 17:00 | 1938 | [7 empty] | 0.141 | 40.6294 | 56.7175 | 3143
2019-03-22 18:00 | 1939 | [7 empty] | 0.2004 | 41.2225 | 61.7497 | 2499
2019-03-22 19:00 | 1940 | [7 empty] | 0.2689 | 40.6294 | 66.2758 | 1924
2019-03-22 20:00 | 1941 | [7 empty] | 0.3157 | 41.8156 | 70.9596 | 1410
2019-03-22 21:00 | 1942 | [7 empty] | 0.3101 | 45.0778 | 73.8033 | 1119
2019-03-22 22:00 | 1943 | [7 empty] | 0.2483 | 51.3057 | 75.4126 | 987
2019-03-22 23:00 | 1944 | [7 empty] | 0.1599 | 51.0091 | 68.5097 | 1633
2019-03-23 | 1945 |  | 14.25 | 15.05 | 11.4 | 14 | 15.2 | 13.6 | 0.0827 | 49.5263 | 61.2575 | 2531
2019-03-23 01:00 | 1946 | [7 empty] | 0.0372 | 49.2298 | 57.5606 | 3013
2019-03-23 02:00 | 1947 | [7 empty] | 0.0253 | 53.9748 | 61.4163 | 2509
2019-03-23 03:00 | 1948 | [7 empty] | 0.045 | 56.6439 | 65.5576 | 1979
2019-03-23 04:00 | 1949 | [7 empty] | 0.0974 | 54.2714 | 67.1011 | 1803
2019-03-23 05:00 | 1950 | [7 empty] | 0.1755 | 51.3057 | 69.9721 | 1482
2019-03-23 06:00 | 1951 | [7 empty] | 0.2535 | 47.4504 | 71.9459 | 1276
2019-03-23 07:00 | 1952 | [7 empty] | 0.2955 | 44.4847 | 72.119 | 1268
2019-03-23 08:00 | 1953 | [7 empty] | 0.284 | 38.5534 | 65.3283 | 2042
2019-03-23 09:00 | 1954 | [7 empty] | 0.2349 | 34.4015 | 57.507 | 3059
2019-03-23 10:00 | 1955 | [7 empty] | 0.1802 | 33.2153 | 52.2329 | 3715
2019-03-23 11:00 | 1956 | [7 empty] | 0.1402 | 31.7324 | 47.7608 | 4261
2019-03-23 12:00 | 1957 | [7 empty] | 0.1157 | 29.3599 | 43.5573 | 4681
2019-03-23 13:00 | 1958 | [7 empty] | 0.0996 | 27.8771 | 40.8713 | 4875
2019-03-23 14:00 | 1959 | [7 empty] | 0.0895 | 28.7668 | 41.0062 | 4867
2019-03-23 15:00 | 1960 | [7 empty] | 0.0889 | 30.2496 | 42.4441 | 4761
2019-03-23 16:00 | 1961 | [7 empty] | 0.104 | 31.7324 | 45.0554 | 4538
2019-03-23 17:00 | 1962 | [7 empty] | 0.141 | 34.105 | 50.1931 | 3997
2019-03-23 18:00 | 1963 | [7 empty] | 0.2004 | 34.105 | 54.6322 | 3430
2019-03-23 19:00 | 1964 | [7 empty] | 0.2689 | 34.6981 | 60.3445 | 2690
2019-03-23 20:00 | 1965 | [7 empty] | 0.3157 | 34.4015 | 63.5454 | 2282
2019-03-23 21:00 | 1966 | [7 empty] | 0.3101 | 34.6981 | 63.4235 | 2296
2019-03-23 22:00 | 1967 | [7 empty] | 0.2483 | 35.2912 | 59.3981 | 2827
2019-03-23 23:00 | 1968 | [7 empty] | 0.1599 | 36.1809 | 53.6815 | 3553
2019-03-24 | 1969 |  | 13.6 | 12.5 | 11.9 | 12.05 | 13.2 | 12.45 | 0.0827 | 37.9603 | 49.6915 | 4047
2019-03-24 01:00 | 1970 | [7 empty] | 0.0372 | 38.85 | 47.1808 | 4306
2019-03-24 02:00 | 1971 | [7 empty] | 0.0253 | 40.9259 | 48.3675 | 4177
2019-03-24 03:00 | 1972 | [7 empty] | 0.045 | 41.5191 | 50.4328 | 3942
2019-03-24 04:00 | 1973 | [7 empty] | 0.0974 | 42.4088 | 55.2385 | 3329
2019-03-24 05:00 | 1974 | [7 empty] | 0.1755 | 41.5191 | 60.1855 | 2693
2019-03-24 06:00 | 1975 | [7 empty] | 0.2535 | 39.4431 | 63.9387 | 2220
2019-03-24 07:00 | 1976 | [7 empty] | 0.2955 | 36.1809 | 63.8152 | 2249
2019-03-24 08:00 | 1977 | [7 empty] | 0.284 | 34.9946 | 61.7695 | 2514
2019-03-24 09:00 | 1978 | [7 empty] | 0.2349 | 33.5118 | 56.6173 | 3172
2019-03-24 10:00 | 1979 | [7 empty] | 0.1802 | 32.9187 | 51.9363 | 3763
2019-03-24 11:00 | 1980 | [7 empty] | 0.1402 | 32.3256 | 48.3539 | 4204
2019-03-24 12:00 | 1981 | [7 empty] | 0.1157 | 32.3256 | 46.5229 | 4394
2019-03-24 13:00 | 1982 | [7 empty] | 0.0996 | 32.6221 | 45.6163 | 4482
2019-03-24 14:00 | 1983 | [7 empty] | 0.0895 | 33.2153 | 45.4546 | 4496
2019-03-24 15:00 | 1984 | [7 empty] | 0.0889 | 33.8084 | 46.0029 | 4432
2019-03-24 16:00 | 1985 | [7 empty] | 0.104 | 35.5878 | 48.9108 | 4133
2019-03-24 17:00 | 1986 | [7 empty] | 0.141 | 37.0706 | 53.1587 | 3603
2019-03-24 18:00 | 1987 | [7 empty] | 0.2004 | 39.7397 | 60.2669 | 2680
2019-03-24 19:00 | 1988 | [7 empty] | 0.2689 | 40.3328 | 65.9792 | 1970
2019-03-24 20:00 | 1989 | [7 empty] | 0.3157 | 43.595 | 72.7389 | 1225
2019-03-24 21:00 | 1990 | [7 empty] | 0.3101 | 44.1882 | 72.9136 | 1208
2019-03-24 22:00 | 1991 | [7 empty] | 0.2483 | 46.8572 | 70.9642 | 1396
2019-03-24 23:00 | 1992 | [7 empty] | 0.1599 | 48.3401 | 65.8406 | 1966
2019-03-25 | 1993 |  | 13.4 | 13.15 | 13.6 | 13.75 | 13.95 | 13.85 | 0.0827 | 48.9332 | 60.6644 | 2615
2019-03-25 01:00 | 1994 | [7 empty] | 0.0372 | 49.2298 | 57.5606 | 3015
2019-03-25 02:00 | 1995 | [7 empty] | 0.0253 | 51.0091 | 58.4507 | 2892
2019-03-25 03:00 | 1996 | [7 empty] | 0.045 | 51.3057 | 60.2195 | 2658
2019-03-25 04:00 | 1997 | [7 empty] | 0.0974 | 50.416 | 63.2458 | 2276
2019-03-25 05:00 | 1998 | [7 empty] | 0.1755 | 50.7126 | 69.379 | 1544
2019-03-25 06:00 | 1999 | [7 empty] | 0.2535 | 45.671 | 70.1665 | 1466
2019-03-25 07:00 | 2000 | [7 empty] | 0.2955 | 40.6294 | 68.2637 | 1697
2019-03-25 08:00 | 2001 | [7 empty] | 0.284 | 35.2912 | 62.0661 | 2477
2019-03-25 09:00 | 2002 | [7 empty] | 0.2349 | 31.1393 | 54.2448 | 3489
2019-03-25 10:00 | 2003 | [7 empty] | 0.1802 | 28.1737 | 47.1913 | 4332
2019-03-25 11:00 | 2004 | [7 empty] | 0.1402 | 30.8427 | 46.8711 | 4361
2019-03-25 12:00 | 2005 | [7 empty] | 0.1157 | 35.5878 | 49.7851 | 4045
2019-03-25 13:00 | 2006 | [7 empty] | 0.0996 | 35.8843 | 48.8785 | 4138
2019-03-25 14:00 | 2007 | [7 empty] | 0.0895 | 38.5534 | 50.7928 | 3901
2019-03-25 15:00 | 2008 | [7 empty] | 0.0889 | 40.9259 | 53.1205 | 3601
2019-03-25 16:00 | 2009 | [7 empty] | 0.104 | 43.2985 | 56.6215 | 3150
2019-03-25 17:00 | 2010 | [7 empty] | 0.141 | 44.7813 | 60.8694 | 2597
2019-03-25 18:00 | 2011 | [7 empty] | 0.2004 | 45.3744 | 65.9016 | 1964
2019-03-25 19:00 | 2012 | [7 empty] | 0.2689 | 47.1538 | 72.8002 | 1215
2019-03-25 20:00 | 2013 | [7 empty] | 0.3157 | 47.4504 | 76.5943 | 902
2019-03-25 21:00 | 2014 | [7 empty] | 0.3101 | 47.7469 | 76.4723 | 908
2019-03-25 22:00 | 2015 | [7 empty] | 0.2483 | 46.8572 | 70.9642 | 1395
2019-03-25 23:00 | 2016 | [7 empty] | 0.1599 | 46.5607 | 64.0612 | 2198
2019-03-26 | 2017 |  | 16.8 | 14.5 | 15.2 | 15.2 | 17.15 | 14.4 | 0.0827 | 48.0435 | 59.7747 | 2732
2019-03-26 01:00 | 2018 | [7 empty] | 0.0372 | 49.8229 | 58.1537 | 2924
2019-03-26 02:00 | 2019 | [7 empty] | 0.0253 | 48.0435 | 55.485 | 3271
2019-03-26 03:00 | 2020 | [7 empty] | 0.045 | 49.2298 | 58.1435 | 2925
2019-03-26 04:00 | 2021 | [7 empty] | 0.0974 | 49.5263 | 62.3561 | 2411
2019-03-26 05:00 | 2022 | [7 empty] | 0.1755 | 51.0091 | 69.6755 | 1518
2019-03-26 06:00 | 2023 | [7 empty] | 0.2535 | 50.7126 | 75.2081 | 1002
2019-03-26 07:00 | 2024 | [7 empty] | 0.2955 | 50.1194 | 77.7538 | 837
2019-03-26 08:00 | 2025 | [7 empty] | 0.284 | 49.2298 | 76.0046 | 944
2019-03-26 09:00 | 2026 | [7 empty] | 0.2349 | 48.0435 | 71.149 | 1371
2019-03-26 10:00 | 2027 | [7 empty] | 0.1802 | 47.4504 | 66.468 | 1888
2019-03-26 11:00 | 2028 | [7 empty] | 0.1402 | 46.8572 | 62.8856 | 2334
2019-03-26 12:00 | 2029 | [7 empty] | 0.1157 | 48.6366 | 62.834 | 2342
2019-03-26 13:00 | 2030 | [7 empty] | 0.0996 | 51.6023 | 64.5965 | 2098
2019-03-26 14:00 | 2031 | [7 empty] | 0.0895 | 50.1194 | 62.3588 | 2409
2019-03-26 15:00 | 2032 | [7 empty] | 0.0889 | 49.5263 | 61.7209 | 2481
2019-03-26 16:00 | 2033 | [7 empty] | 0.104 | 48.6366 | 61.9596 | 2452
2019-03-26 17:00 | 2034 | [7 empty] | 0.141 | 47.1538 | 63.2419 | 2285
2019-03-26 18:00 | 2035 | [7 empty] | 0.2004 | 47.1538 | 67.681 | 1751
2019-03-26 19:00 | 2036 | [7 empty] | 0.2689 | 47.1538 | 72.8002 | 1214
2019-03-26 20:00 | 2037 | [7 empty] | 0.3157 | 48.6366 | 77.7805 | 838
2019-03-26 21:00 | 2038 | [7 empty] | 0.3101 | 50.7126 | 79.438 | 729
2019-03-26 22:00 | 2039 | [7 empty] | 0.2483 | 51.8988 | 76.0058 | 939
2019-03-26 23:00 | 2040 | [7 empty] | 0.1599 | 52.7885 | 70.2891 | 1444
2019-03-27 | 2041 |  | 17.35 | 16 | 15.75 | 16.05 | 16.75 | 14.45 | 0.0827 | 52.7885 | 64.5197 | 2114
2019-03-27 01:00 | 2042 | [7 empty] | 0.0372 | 53.6782 | 62.0091 | 2437
2019-03-27 02:00 | 2043 | [7 empty] | 0.0253 | 55.7542 | 63.1957 | 2265
2019-03-27 03:00 | 2044 | [7 empty] | 0.045 | 60.4992 | 69.413 | 1526
2019-03-27 04:00 | 2045 | [7 empty] | 0.0974 | 60.4992 | 73.329 | 1132
2019-03-27 05:00 | 2046 | [7 empty] | 0.1755 | 62.8717 | 81.5381 | 610
2019-03-27 06:00 | 2047 | [7 empty] | 0.2535 | 52.7885 | 77.2841 | 857
2019-03-27 07:00 | 2048 | [7 empty] | 0.2955 | 46.2641 | 73.8984 | 1111
2019-03-27 08:00 | 2049 | [7 empty] | 0.284 | 44.7813 | 71.5562 | 1323
2019-03-27 09:00 | 2050 | [7 empty] | 0.2349 | 43.2985 | 66.404 | 1905
2019-03-27 10:00 | 2051 | [7 empty] | 0.1802 | 41.8156 | 60.8333 | 2612
2019-03-27 11:00 | 2052 | [7 empty] | 0.1402 | 41.2225 | 57.2508 | 3070
2019-03-27 12:00 | 2053 | [7 empty] | 0.1157 | 40.6294 | 54.8268 | 3389
2019-03-27 13:00 | 2054 | [7 empty] | 0.0996 | 40.0362 | 53.0304 | 3608
2019-03-27 14:00 | 2055 | [7 empty] | 0.0895 | 40.3328 | 52.5722 | 3663
2019-03-27 15:00 | 2056 | [7 empty] | 0.0889 | 40.6294 | 52.8239 | 3632
2019-03-27 16:00 | 2057 | [7 empty] | 0.104 | 42.4088 | 55.7318 | 3251
2019-03-27 17:00 | 2058 | [7 empty] | 0.141 | 48.3401 | 64.4282 | 2135
2019-03-27 18:00 | 2059 | [7 empty] | 0.2004 | 55.7542 | 76.2814 | 914
2019-03-27 19:00 | 2060 | [7 empty] | 0.2689 | 54.8645 | 80.5109 | 662
2019-03-27 20:00 | 2061 | [7 empty] | 0.3157 | 56.3473 | 85.4912 | 439
2019-03-27 21:00 | 2062 | [7 empty] | 0.3101 | 53.0851 | 81.8105 | 607
2019-03-27 22:00 | 2063 | [7 empty] | 0.2483 | 50.1194 | 74.2264 | 1085
2019-03-27 23:00 | 2064 | [7 empty] | 0.1599 | 49.8229 | 67.3234 | 1785
2019-03-28 | 2065 |  | 12.7 | 11.35 | 11.75 | 11.35 | 11.25 | 11.25 | 0.0827 | 49.8229 | 61.5541 | 2506
2019-03-28 01:00 | 2066 | [7 empty] | 0.0372 | 49.2298 | 57.5606 | 3014
2019-03-28 02:00 | 2067 | [7 empty] | 0.0253 | 47.7469 | 55.1885 | 3320
2019-03-28 03:00 | 2068 | [7 empty] | 0.045 | 47.7469 | 56.6607 | 3135
2019-03-28 04:00 | 2069 | [7 empty] | 0.0974 | 51.6023 | 64.432 | 2131
2019-03-28 05:00 | 2070 | [7 empty] | 0.1755 | 51.0091 | 69.6755 | 1519
2019-03-28 06:00 | 2071 | [7 empty] | 0.2535 | 48.6366 | 73.1322 | 1175
2019-03-28 07:00 | 2072 | [7 empty] | 0.2955 | 42.7053 | 70.3396 | 1457
2019-03-28 08:00 | 2073 | [7 empty] | 0.284 | 38.85 | 65.6249 | 2007
2019-03-28 09:00 | 2074 | [7 empty] | 0.2349 | 36.1809 | 59.2864 | 2834
2019-03-28 10:00 | 2075 | [7 empty] | 0.1802 | 33.2153 | 52.2329 | 3717
2019-03-28 11:00 | 2076 | [7 empty] | 0.1402 | 27.5805 | 43.6089 | 4678
2019-03-28 12:00 | 2077 | [7 empty] | 0.1157 | 24.9114 | 39.1088 | 5015
2019-03-28 13:00 | 2078 | [7 empty] | 0.0996 | 26.0977 | 39.0919 | 5014
2019-03-28 14:00 | 2079 | [7 empty] | 0.0895 | 24.9114 | 37.1508 | 5129
2019-03-28 15:00 | 2080 | [7 empty] | 0.0889 | 23.7252 | 35.9197 | 5204
2019-03-28 16:00 | 2081 | [7 empty] | 0.104 | 24.0217 | 37.3447 | 5122
2019-03-28 17:00 | 2082 | [7 empty] | 0.141 | 24.3183 | 40.4064 | 4924
2019-03-28 18:00 | 2083 | [7 empty] | 0.2004 | 25.5046 | 46.0318 | 4448
2019-03-28 19:00 | 2084 | [7 empty] | 0.2689 | 27.5805 | 53.227 | 3617
2019-03-28 20:00 | 2085 | [7 empty] | 0.3157 | 27.284 | 56.4279 | 3208
2019-03-28 21:00 | 2086 | [7 empty] | 0.3101 | 25.8011 | 54.5266 | 3464
2019-03-28 22:00 | 2087 | [7 empty] | 0.2483 | 26.9874 | 51.0943 | 3888
2019-03-28 23:00 | 2088 | [7 empty] | 0.1599 | 29.953 | 47.4536 | 4300
2019-03-29 | 2089 |  | 9.05 | 9.75 | 9.95 | 9.85 | 9.75 | 10.35 | 0.0827 | 32.6221 | 44.3533 | 4608
2019-03-29 01:00 | 2090 | [7 empty] | 0.0372 | 35.8843 | 44.2152 | 4618
2019-03-29 02:00 | 2091 | [7 empty] | 0.0253 | 37.3672 | 44.8087 | 4558
2019-03-29 03:00 | 2092 | [7 empty] | 0.045 | 38.85 | 47.7638 | 4244
2019-03-29 04:00 | 2093 | [7 empty] | 0.0974 | 38.5534 | 51.3832 | 3815
2019-03-29 05:00 | 2094 | [7 empty] | 0.1755 | 38.2569 | 56.9232 | 3129
2019-03-29 06:00 | 2095 | [7 empty] | 0.2535 | 35.8843 | 60.3799 | 2674
2019-03-29 07:00 | 2096 | [7 empty] | 0.2955 | 31.1393 | 58.7736 | 2900
2019-03-29 08:00 | 2097 | [7 empty] | 0.284 | 25.5046 | 52.2795 | 3739
2019-03-29 09:00 | 2098 | [7 empty] | 0.2349 | 27.8771 | 50.9826 | 3905
2019-03-29 10:00 | 2099 | [7 empty] | 0.1802 | 25.208 | 44.2256 | 4639
2019-03-29 11:00 | 2100 | [7 empty] | 0.1402 | 18.9801 | 35.0085 | 5258
2019-03-29 12:00 | 2101 | [7 empty] | 0.1157 | 0 | 14.1974 | 7093
2019-03-29 13:00 | 2102 | [7 empty] | 0.0996 | 0 | 12.9942 | 7381
2019-03-29 14:00 | 2103 | [7 empty] | 0.0895 | 27.284 | 39.5233 | 4989
2019-03-29 15:00 | 2104 | [7 empty] | 0.0889 | 28.1737 | 40.3682 | 4920
2019-03-29 16:00 | 2105 | [7 empty] | 0.104 | 26.9874 | 40.3104 | 4930
2019-03-29 17:00 | 2106 | [7 empty] | 0.141 | 32.029 | 48.1171 | 4223
2019-03-29 18:00 | 2107 | [7 empty] | 0.2004 | 35.8843 | 56.4116 | 3186
2019-03-29 19:00 | 2108 | [7 empty] | 0.2689 | 26.9874 | 52.6338 | 3685
2019-03-29 20:00 | 2109 | [7 empty] | 0.3157 | 29.0633 | 58.2073 | 2983
2019-03-29 21:00 | 2110 | [7 empty] | 0.3101 | 32.6221 | 61.3475 | 2570
2019-03-29 22:00 | 2111 | [7 empty] | 0.2483 | 35.5878 | 59.6947 | 2792
2019-03-29 23:00 | 2112 | [7 empty] | 0.1599 | 37.6637 | 55.1643 | 3357
2019-03-30 | 2113 |  | 10.4 | 9.9 | 9.65 | 9.3 | 9.85 | 11.1 | 0.0827 | 39.1466 | 50.8777 | 3878
2019-03-30 01:00 | 2114 | [7 empty] | 0.0372 | 41.2225 | 49.5534 | 4058
2019-03-30 02:00 | 2115 | [7 empty] | 0.0253 | 41.8156 | 49.2572 | 4096
2019-03-30 03:00 | 2116 | [7 empty] | 0.045 | 43.0019 | 51.9157 | 3737
2019-03-30 04:00 | 2117 | [7 empty] | 0.0974 | 41.5191 | 54.3488 | 3445
2019-03-30 05:00 | 2118 | [7 empty] | 0.1755 | 39.7397 | 58.4061 | 2920
2019-03-30 06:00 | 2119 | [7 empty] | 0.2535 | 37.3672 | 61.8627 | 2496
2019-03-30 07:00 | 2120 | [7 empty] | 0.2955 | 33.8084 | 61.4427 | 2558
2019-03-30 08:00 | 2121 | [7 empty] | 0.284 | 33.2153 | 59.9901 | 2749
2019-03-30 09:00 | 2122 | [7 empty] | 0.2349 | 29.6565 | 52.762 | 3665
2019-03-30 10:00 | 2123 | [7 empty] | 0.1802 | 25.5046 | 44.5222 | 4604
2019-03-30 11:00 | 2124 | [7 empty] | 0.1402 | 20.7595 | 36.7879 | 5154
2019-03-30 12:00 | 2125 | [7 empty] | 0.1157 | 18.9801 | 33.1775 | 5340
2019-03-30 13:00 | 2126 | [7 empty] | 0.0996 | 18.6836 | 31.6778 | 5402
2019-03-30 14:00 | 2127 | [7 empty] | 0.0895 | 24.3183 | 36.5577 | 5165
2019-03-30 15:00 | 2128 | [7 empty] | 0.0889 | 26.3943 | 38.5888 | 5046
2019-03-30 16:00 | 2129 | [7 empty] | 0.104 | 27.284 | 40.607 | 4905
2019-03-30 17:00 | 2130 | [7 empty] | 0.141 | 28.4702 | 44.5583 | 4597
2019-03-30 18:00 | 2131 | [7 empty] | 0.2004 | 29.6565 | 50.1837 | 4007
2019-03-30 19:00 | 2132 | [7 empty] | 0.2689 | 33.2153 | 58.8617 | 2887
2019-03-30 20:00 | 2133 | [7 empty] | 0.3157 | 33.8084 | 62.9523 | 2371
2019-03-30 21:00 | 2134 | [7 empty] | 0.3101 | 31.4359 | 60.1613 | 2724
2019-03-30 22:00 | 2135 | [7 empty] | 0.2483 | 30.2496 | 54.3565 | 3481
2019-03-30 23:00 | 2136 | [7 empty] | 0.1599 | 30.8427 | 48.3433 | 4207
2019-03-31 | 2137 |  | 13.25 | 11.9 | 14.7 | 13.15 | 13.95 | 12.2 | 0.0827 | 31.7324 | 43.4636 | 4683
2019-03-31 01:00 | 2138 | [7 empty] | 0.0372 | 33.2153 | 41.5461 | 4827
2019-03-31 02:00 | 2139 | [7 empty] | 0.0253 | 34.105 | 41.5465 | 4825
2019-03-31 03:00 | 2140 | [7 empty] | 0.045 | 34.4015 | 43.3153 | 4691
2019-03-31 04:00 | 2141 | [7 empty] | 0.0974 | 34.9946 | 47.8244 | 4249
2019-03-31 05:00 | 2142 | [7 empty] | 0.1755 | 35.5878 | 54.2542 | 3479
2019-03-31 06:00 | 2143 | [7 empty] | 0.2535 | 36.4775 | 60.973 | 2606
2019-03-31 07:00 | 2144 | [7 empty] | 0.2955 | 35.2912 | 62.9255 | 2370
2019-03-31 08:00 | 2145 | [7 empty] | 0.284 | 35.8843 | 62.6592 | 2410
2019-03-31 09:00 | 2146 | [7 empty] | 0.2349 | 40.0362 | 63.1418 | 2326
2019-03-31 10:00 | 2147 | [7 empty] | 0.1802 | 41.2225 | 60.2401 | 2684
2019-03-31 11:00 | 2148 | [7 empty] | 0.1402 | 41.5191 | 57.5474 | 3030
2019-03-31 12:00 | 2149 | [7 empty] | 0.1157 | 42.7053 | 56.9027 | 3119
2019-03-31 13:00 | 2150 | [7 empty] | 0.0996 | 41.8156 | 54.8098 | 3385
2019-03-31 14:00 | 2151 | [7 empty] | 0.0895 | 37.6637 | 49.9031 | 4027
2019-03-31 15:00 | 2152 | [7 empty] | 0.0889 | 38.85 | 51.0445 | 3863
2019-03-31 16:00 | 2153 | [7 empty] | 0.104 | 41.2225 | 54.5455 | 3420
2019-03-31 17:00 | 2154 | [7 empty] | 0.141 | 43.8916 | 59.9797 | 2709
2019-03-31 18:00 | 2155 | [7 empty] | 0.2004 | 46.8572 | 67.3845 | 1780
2019-03-31 19:00 | 2156 | [7 empty] | 0.2689 | 45.9675 | 71.614 | 1318
2019-03-31 20:00 | 2157 | [7 empty] | 0.3157 | 43.8916 | 73.0355 | 1194
2019-03-31 21:00 | 2158 | [7 empty] | 0.3101 | 43.0019 | 71.7273 | 1310
2019-03-31 22:00 | 2159 | [7 empty] | 0.2483 | 44.1882 | 68.2951 | 1682
2019-03-31 23:00 | 2160 | [7 empty] | 0.1599 | 45.3744 | 62.875 | 2345
2019-04-01 | 2161 |  | 14.85 | 12.2 | 13.65 | 12.65 | 13.65 | 13.65 | 0.0827 | 45.0778 | 56.809 | 3123
2019-04-01 01:00 | 2162 | [7 empty] | 0.0372 | 44.1882 | 52.519 | 3656
2019-04-01 02:00 | 2163 | [7 empty] | 0.0253 | 44.4847 | 51.9263 | 3728
2019-04-01 03:00 | 2164 | [7 empty] | 0.045 | 44.1882 | 53.1019 | 3594
2019-04-01 04:00 | 2165 | [7 empty] | 0.0974 | 44.4847 | 57.3145 | 3055
2019-04-01 05:00 | 2166 | [7 empty] | 0.1755 | 44.1882 | 62.8545 | 2357
2019-04-01 06:00 | 2167 | [7 empty] | 0.2535 | 43.2985 | 67.794 | 1747
2019-04-01 07:00 | 2168 | [7 empty] | 0.2955 | 41.8156 | 69.45 | 1550
2019-04-01 08:00 | 2169 | [7 empty] | 0.284 | 40.3328 | 67.1077 | 1844
2019-04-01 09:00 | 2170 | [7 empty] | 0.2349 | 39.4431 | 62.5486 | 2413
2019-04-01 10:00 | 2171 | [7 empty] | 0.1802 | 38.5534 | 57.5711 | 3039
2019-04-01 11:00 | 2172 | [7 empty] | 0.1402 | 37.0706 | 53.0989 | 3606
2019-04-01 12:00 | 2173 | [7 empty] | 0.1157 | 37.6637 | 51.8611 | 3761
2019-04-01 13:00 | 2174 | [7 empty] | 0.0996 | 36.4775 | 49.4716 | 4083
2019-04-01 14:00 | 2175 | [7 empty] | 0.0895 | 36.1809 | 48.4203 | 4188
2019-04-01 15:00 | 2176 | [7 empty] | 0.0889 | 35.5878 | 47.7823 | 4253
2019-04-01 16:00 | 2177 | [7 empty] | 0.104 | 36.774 | 50.097 | 4001
2019-04-01 17:00 | 2178 | [7 empty] | 0.141 | 39.1466 | 55.2347 | 3342
2019-04-01 18:00 | 2179 | [7 empty] | 0.2004 | 42.4088 | 62.936 | 2343
2019-04-01 19:00 | 2180 | [7 empty] | 0.2689 | 44.1882 | 69.8346 | 1515
2019-04-01 20:00 | 2181 | [7 empty] | 0.3157 | 43.8916 | 73.0355 | 1195
2019-04-01 21:00 | 2182 | [7 empty] | 0.3101 | 45.9675 | 74.693 | 1050
2019-04-01 22:00 | 2183 | [7 empty] | 0.2483 | 48.6366 | 72.7436 | 1217
2019-04-01 23:00 | 2184 | [7 empty] | 0.1599 | 52.492 | 69.9925 | 1479
2019-04-02 | 2185 |  | 13.3 | 12.9 | 13.9 | 12.55 | 13.75 | 12.75 | 0.0827 | 53.6782 | 65.4094 | 1998
2019-04-02 01:00 | 2186 | [7 empty] | 0.0372 | 54.8645 | 63.1953 | 2270
2019-04-02 02:00 | 2187 | [7 empty] | 0.0253 | 54.8645 | 62.306 | 2405
2019-04-02 03:00 | 2188 | [7 empty] | 0.045 | 54.8645 | 63.7783 | 2209
2019-04-02 04:00 | 2189 | [7 empty] | 0.0974 | 54.5679 | 67.3977 | 1767
2019-04-02 05:00 | 2190 | [7 empty] | 0.1755 | 51.3057 | 69.9721 | 1483
2019-04-02 06:00 | 2191 | [7 empty] | 0.2535 | 46.8572 | 71.3528 | 1343
2019-04-02 07:00 | 2192 | [7 empty] | 0.2955 | 41.2225 | 68.8568 | 1611
2019-04-02 08:00 | 2193 | [7 empty] | 0.284 | 34.4015 | 61.1764 | 2584
2019-04-02 09:00 | 2194 | [7 empty] | 0.2349 | 29.953 | 53.0586 | 3631
2019-04-02 10:00 | 2195 | [7 empty] | 0.1802 | 26.0977 | 45.1153 | 4545
2019-04-02 11:00 | 2196 | [7 empty] | 0.1402 | 24.0217 | 40.0501 | 4956
2019-04-02 12:00 | 2197 | [7 empty] | 0.1157 | 22.8355 | 37.0329 | 5135
2019-04-02 13:00 | 2198 | [7 empty] | 0.0996 | 22.8355 | 35.8297 | 5209
2019-04-02 14:00 | 2199 | [7 empty] | 0.0895 | 23.1321 | 35.3714 | 5233
2019-04-02 15:00 | 2200 | [7 empty] | 0.0889 | 24.6149 | 36.8094 | 5150
2019-04-02 16:00 | 2201 | [7 empty] | 0.104 | 27.284 | 40.607 | 4903
2019-04-02 17:00 | 2202 | [7 empty] | 0.141 | 33.8084 | 49.8965 | 4038
2019-04-02 18:00 | 2203 | [7 empty] | 0.2004 | 43.0019 | 63.5291 | 2255
2019-04-02 19:00 | 2204 | [7 empty] | 0.2689 | 47.4504 | 73.0968 | 1186
2019-04-02 20:00 | 2205 | [7 empty] | 0.3157 | 45.9675 | 75.1115 | 1014
2019-04-02 21:00 | 2206 | [7 empty] | 0.3101 | 53.3817 | 82.1071 | 599
2019-04-02 22:00 | 2207 | [7 empty] | 0.2483 | 54.8645 | 78.9714 | 763
2019-04-02 23:00 | 2208 | [7 empty] | 0.1599 | 56.0507 | 73.5513 | 1122
2019-04-03 | 2209 |  | 11.6 | 9.2 | 10.85 | 10.75 | 10.4 | 8.7 | 0.0827 | 59.0164 | 70.7476 | 1392
2019-04-03 01:00 | 2210 | [7 empty] | 0.0372 | 59.0164 | 67.3472 | 1760
2019-04-03 02:00 | 2211 | [7 empty] | 0.0253 | 57.5336 | 64.9751 | 2038
2019-04-03 03:00 | 2212 | [7 empty] | 0.045 | 56.6439 | 65.5576 | 1980
2019-04-03 04:00 | 2213 | [7 empty] | 0.0974 | 51.8988 | 64.7286 | 2087
2019-04-03 05:00 | 2214 | [7 empty] | 0.1755 | 47.1538 | 65.8202 | 1975
2019-04-03 06:00 | 2215 | [7 empty] | 0.2535 | 40.9259 | 65.4215 | 2027
2019-04-03 07:00 | 2216 | [7 empty] | 0.2955 | 32.9187 | 60.553 | 2667
2019-04-03 08:00 | 2217 | [7 empty] | 0.284 | 24.9114 | 51.6863 | 3814
2019-04-03 09:00 | 2218 | [7 empty] | 0.2349 | 18.387 | 41.4925 | 4846
2019-04-03 10:00 | 2219 | [7 empty] | 0.1802 | 0 | 19.0176 | 6414
2019-04-03 11:00 | 2220 | [7 empty] | 0.1402 | 0 | 16.0283 | 6804
2019-04-03 12:00 | 2221 | [7 empty] | 0.1157 | 0 | 14.1974 | 7094
2019-04-03 13:00 | 2222 | [7 empty] | 0.0996 | 0 | 12.9942 | 7382
2019-04-03 14:00 | 2223 | [7 empty] | 0.0895 | 0 | 12.2394 | 7580
2019-04-03 15:00 | 2224 | [7 empty] | 0.0889 | 0 | 12.1945 | 7663
2019-04-03 16:00 | 2225 | [7 empty] | 0.104 | 0 | 13.323 | 7338
2019-04-03 17:00 | 2226 | [7 empty] | 0.141 | 20.463 | 36.5511 | 5173
2019-04-03 18:00 | 2227 | [7 empty] | 0.2004 | 31.1393 | 51.6665 | 3796
2019-04-03 19:00 | 2228 | [7 empty] | 0.2689 | 28.7668 | 54.4132 | 3474
2019-04-03 20:00 | 2229 | [7 empty] | 0.3157 | 30.8427 | 59.9867 | 2753
2019-04-03 21:00 | 2230 | [7 empty] | 0.3101 | 34.105 | 62.8304 | 2386
2019-04-03 22:00 | 2231 | [7 empty] | 0.2483 | 37.9603 | 62.0672 | 2467
2019-04-03 23:00 | 2232 | [7 empty] | 0.1599 | 42.1122 | 59.6128 | 2782
2019-04-04 | 2233 |  | 10.1 | 8.2 | 9.5 | 10.65 | 9.8 | 7.6 | 0.0827 | 45.0778 | 56.809 | 3126
2019-04-04 01:00 | 2234 | [7 empty] | 0.0372 | 43.595 | 51.9259 | 3734
2019-04-04 02:00 | 2235 | [7 empty] | 0.0253 | 48.3401 | 55.7816 | 3231
2019-04-04 03:00 | 2236 | [7 empty] | 0.045 | 51.3057 | 60.2195 | 2659
2019-04-04 04:00 | 2237 | [7 empty] | 0.0974 | 53.0851 | 65.9149 | 1946
2019-04-04 05:00 | 2238 | [7 empty] | 0.1755 | 48.6366 | 67.303 | 1794
2019-04-04 06:00 | 2239 | [7 empty] | 0.2535 | 37.3672 | 61.8627 | 2495
2019-04-04 07:00 | 2240 | [7 empty] | 0.2955 | 29.6565 | 57.2908 | 3105
2019-04-04 08:00 | 2241 | [7 empty] | 0.284 | 21.9458 | 48.7207 | 4189
2019-04-04 09:00 | 2242 | [7 empty] | 0.2349 | 0 | 23.1055 | 5774
2019-04-04 10:00 | 2243 | [7 empty] | 0.1802 | 0 | 19.0176 | 6415
2019-04-04 11:00 | 2244 | [7 empty] | 0.1402 | 0 | 16.0283 | 6805
2019-04-04 12:00 | 2245 | [7 empty] | 0.1157 | 0 | 14.1974 | 7095
2019-04-04 13:00 | 2246 | [7 empty] | 0.0996 | 0 | 12.9942 | 7383
2019-04-04 14:00 | 2247 | [7 empty] | 0.0895 | 0 | 12.2394 | 7581
2019-04-04 15:00 | 2248 | [7 empty] | 0.0889 | 0 | 12.1945 | 7664
2019-04-04 16:00 | 2249 | [7 empty] | 0.104 | 0 | 13.323 | 7339
2019-04-04 17:00 | 2250 | [7 empty] | 0.141 | 0 | 16.0881 | 6790
2019-04-04 18:00 | 2251 | [7 empty] | 0.2004 | 30.8427 | 51.37 | 3838
2019-04-04 19:00 | 2252 | [7 empty] | 0.2689 | 38.85 | 64.4964 | 2157
2019-04-04 20:00 | 2253 | [7 empty] | 0.3157 | 45.0778 | 74.2218 | 1091
2019-04-04 21:00 | 2254 | [7 empty] | 0.3101 | 43.2985 | 72.0239 | 1281
2019-04-04 22:00 | 2255 | [7 empty] | 0.2483 | 36.774 | 60.881 | 2618
2019-04-04 23:00 | 2256 | [7 empty] | 0.1599 | 33.2153 | 50.7158 | 3926
2019-04-05 | 2257 |  | 8.45 | 7.65 | 9.65 | 10.95 | 10.05 | 7.65 | 0.0827 | 35.5878 | 47.319 | 4303
2019-04-05 01:00 | 2258 | [7 empty] | 0.0372 | 38.5534 | 46.8843 | 4341
2019-04-05 02:00 | 2259 | [7 empty] | 0.0253 | 40.0362 | 47.4778 | 4272
2019-04-05 03:00 | 2260 | [7 empty] | 0.045 | 40.9259 | 49.8397 | 4025
2019-04-05 04:00 | 2261 | [7 empty] | 0.0974 | 42.1122 | 54.942 | 3370
2019-04-05 05:00 | 2262 | [7 empty] | 0.1755 | 39.7397 | 58.4061 | 2918
2019-04-05 06:00 | 2263 | [7 empty] | 0.2535 | 34.4015 | 58.8971 | 2879
2019-04-05 07:00 | 2264 | [7 empty] | 0.2955 | 27.8771 | 55.5114 | 3334
2019-04-05 08:00 | 2265 | [7 empty] | 0.284 | 19.5733 | 46.3482 | 4429
2019-04-05 09:00 | 2266 | [7 empty] | 0.2349 | 0 | 23.1055 | 5775
2019-04-05 10:00 | 2267 | [7 empty] | 0.1802 | 0 | 19.0176 | 6416
2019-04-05 11:00 | 2268 | [7 empty] | 0.1402 | 0 | 16.0283 | 6806
2019-04-05 12:00 | 2269 | [7 empty] | 0.1157 | 0 | 14.1974 | 7096
2019-04-05 13:00 | 2270 | [7 empty] | 0.0996 | 0 | 12.9942 | 7384
2019-04-05 14:00 | 2271 | [7 empty] | 0.0895 | 0 | 12.2394 | 7582
2019-04-05 15:00 | 2272 | [7 empty] | 0.0889 | 0 | 12.1945 | 7665
2019-04-05 16:00 | 2273 | [7 empty] | 0.104 | 0 | 13.323 | 7340
2019-04-05 17:00 | 2274 | [7 empty] | 0.141 | 0 | 16.0881 | 6791
2019-04-05 18:00 | 2275 | [7 empty] | 0.2004 | 24.6149 | 45.1421 | 4543
2019-04-05 19:00 | 2276 | [7 empty] | 0.2689 | 30.5462 | 56.1926 | 3225
2019-04-05 20:00 | 2277 | [7 empty] | 0.3157 | 34.4015 | 63.5454 | 2283
2019-04-05 21:00 | 2278 | [7 empty] | 0.3101 | 36.4775 | 65.2029 | 2065
2019-04-05 22:00 | 2279 | [7 empty] | 0.2483 | 40.9259 | 65.0329 | 2078
2019-04-05 23:00 | 2280 | [7 empty] | 0.1599 | 44.1882 | 61.6887 | 2505
2019-04-06 | 2281 |  | 10.15 | 6.85 | 8.9 | 8.9 | 8.9 | 6.5 | 0.0827 | 45.3744 | 57.1056 | 3085
2019-04-06 01:00 | 2282 | [7 empty] | 0.0372 | 48.3401 | 56.6709 | 3133
2019-04-06 02:00 | 2283 | [7 empty] | 0.0253 | 53.6782 | 61.1198 | 2544
2019-04-06 03:00 | 2284 | [7 empty] | 0.045 | 55.7542 | 64.668 | 2082
2019-04-06 04:00 | 2285 | [7 empty] | 0.0974 | 55.7542 | 68.5839 | 1606
2019-04-06 05:00 | 2286 | [7 empty] | 0.1755 | 48.6366 | 67.303 | 1795
2019-04-06 06:00 | 2287 | [7 empty] | 0.2535 | 37.3672 | 61.8627 | 2497
2019-04-06 07:00 | 2288 | [7 empty] | 0.2955 | 26.3943 | 54.0286 | 3542
2019-04-06 08:00 | 2289 | [7 empty] | 0.284 | 18.387 | 45.1619 | 4561
2019-04-06 09:00 | 2290 | [7 empty] | 0.2349 | 0 | 23.1055 | 5776
2019-04-06 10:00 | 2291 | [7 empty] | 0.1802 | 0 | 19.0176 | 6417
2019-04-06 11:00 | 2292 | [7 empty] | 0.1402 | 0 | 16.0283 | 6807
2019-04-06 12:00 | 2293 | [7 empty] | 0.1157 | 0 | 14.1974 | 7097
2019-04-06 13:00 | 2294 | [7 empty] | 0.0996 | 0 | 12.9942 | 7385
2019-04-06 14:00 | 2295 | [7 empty] | 0.0895 | 0 | 12.2394 | 7583
2019-04-06 15:00 | 2296 | [7 empty] | 0.0889 | 0 | 12.1945 | 7666
2019-04-06 16:00 | 2297 | [7 empty] | 0.104 | 0 | 13.323 | 7341
2019-04-06 17:00 | 2298 | [7 empty] | 0.141 | 0 | 16.0881 | 6792
2019-04-06 18:00 | 2299 | [7 empty] | 0.2004 | 24.3183 | 44.8455 | 4578
2019-04-06 19:00 | 2300 | [7 empty] | 0.2689 | 30.5462 | 56.1926 | 3226
2019-04-06 20:00 | 2301 | [7 empty] | 0.3157 | 31.1393 | 60.2832 | 2704
2019-04-06 21:00 | 2302 | [7 empty] | 0.3101 | 32.029 | 60.7544 | 2640
2019-04-06 22:00 | 2303 | [7 empty] | 0.2483 | 34.4015 | 58.5084 | 2922
2019-04-06 23:00 | 2304 | [7 empty] | 0.1599 | 47.4504 | 64.9509 | 2071
2019-04-07 | 2305 |  | 8.7 | 7.55 | 8.25 | 9.25 | 9.45 | 7.7 | 0.0827 | 40.6294 | 52.3606 | 3683
2019-04-07 01:00 | 2306 | [7 empty] | 0.0372 | 35.2912 | 43.6221 | 4666
2019-04-07 02:00 | 2307 | [7 empty] | 0.0253 | 36.1809 | 43.6224 | 4665
2019-04-07 03:00 | 2308 | [7 empty] | 0.045 | 37.9603 | 46.8741 | 4346
2019-04-07 04:00 | 2309 | [7 empty] | 0.0974 | 38.2569 | 51.0866 | 3857
2019-04-07 05:00 | 2310 | [7 empty] | 0.1755 | 35.2912 | 53.9576 | 3526
2019-04-07 06:00 | 2311 | [7 empty] | 0.2535 | 30.5462 | 55.0417 | 3386
2019-04-07 07:00 | 2312 | [7 empty] | 0.2955 | 26.6908 | 54.3251 | 3495
2019-04-07 08:00 | 2313 | [7 empty] | 0.284 | 19.5733 | 46.3482 | 4428
2019-04-07 09:00 | 2314 | [7 empty] | 0.2349 | 0 | 23.1055 | 5773
2019-04-07 10:00 | 2315 | [7 empty] | 0.1802 | 0 | 19.0176 | 6418
2019-04-07 11:00 | 2316 | [7 empty] | 0.1402 | 0 | 16.0283 | 6808
2019-04-07 12:00 | 2317 | [7 empty] | 0.1157 | 0 | 14.1974 | 7098
2019-04-07 13:00 | 2318 | [7 empty] | 0.0996 | 0 | 12.9942 | 7386
2019-04-07 14:00 | 2319 | [7 empty] | 0.0895 | 0 | 12.2394 | 7584
2019-04-07 15:00 | 2320 | [7 empty] | 0.0889 | 0 | 12.1945 | 7662
2019-04-07 16:00 | 2321 | [7 empty] | 0.104 | 0 | 13.323 | 7337
2019-04-07 17:00 | 2322 | [7 empty] | 0.141 | 21.9458 | 38.0339 | 5087
2019-04-07 18:00 | 2323 | [7 empty] | 0.2004 | 25.8011 | 46.3284 | 4417
2019-04-07 19:00 | 2324 | [7 empty] | 0.2689 | 24.0217 | 49.6682 | 4091
2019-04-07 20:00 | 2325 | [7 empty] | 0.3157 | 24.6149 | 53.7588 | 3570
2019-04-07 21:00 | 2326 | [7 empty] | 0.3101 | 26.9874 | 55.7128 | 3305
2019-04-07 22:00 | 2327 | [7 empty] | 0.2483 | 27.5805 | 51.6875 | 3804
2019-04-07 23:00 | 2328 | [7 empty] | 0.1599 | 28.1737 | 45.6742 | 4487
2019-04-08 | 2329 |  | 11.85 | 13 | 11.5 | 12.55 | 12.6 | 13.15 | 0.0827 | 30.8427 | 42.5739 | 4749
2019-04-08 01:00 | 2330 | [7 empty] | 0.0372 | 31.7324 | 40.0633 | 4938
2019-04-08 02:00 | 2331 | [7 empty] | 0.0253 | 30.5462 | 37.9877 | 5079
2019-04-08 03:00 | 2332 | [7 empty] | 0.045 | 28.7668 | 37.6806 | 5093
2019-04-08 04:00 | 2333 | [7 empty] | 0.0974 | 27.8771 | 40.7069 | 4892
2019-04-08 05:00 | 2334 | [7 empty] | 0.1755 | 28.1737 | 46.84 | 4370
2019-04-08 06:00 | 2335 | [7 empty] | 0.2535 | 38.5534 | 63.049 | 2339
2019-04-08 07:00 | 2336 | [7 empty] | 0.2955 | 37.0706 | 64.7049 | 2134
2019-04-08 08:00 | 2337 | [7 empty] | 0.284 | 37.6637 | 64.4386 | 2173
2019-04-08 09:00 | 2338 | [7 empty] | 0.2349 | 37.6637 | 60.7692 | 2630
2019-04-08 10:00 | 2339 | [7 empty] | 0.1802 | 35.2912 | 54.3088 | 3465
2019-04-08 11:00 | 2340 | [7 empty] | 0.1402 | 34.6981 | 50.7264 | 3915
2019-04-08 12:00 | 2341 | [7 empty] | 0.1157 | 37.0706 | 51.268 | 3834
2019-04-08 13:00 | 2342 | [7 empty] | 0.0996 | 34.6981 | 47.6923 | 4263
2019-04-08 14:00 | 2343 | [7 empty] | 0.0895 | 34.4015 | 46.6409 | 4380
2019-04-08 15:00 | 2344 | [7 empty] | 0.0889 | 31.4359 | 43.6304 | 4671
2019-04-08 16:00 | 2345 | [7 empty] | 0.104 | 31.1393 | 44.4623 | 4598
2019-04-08 17:00 | 2346 | [7 empty] | 0.141 | 33.2153 | 49.3034 | 4106
2019-04-08 18:00 | 2347 | [7 empty] | 0.2004 | 34.4015 | 54.9288 | 3390
2019-04-08 19:00 | 2348 | [7 empty] | 0.2689 | 35.8843 | 61.5308 | 2534
2019-04-08 20:00 | 2349 | [7 empty] | 0.3157 | 37.9603 | 67.1042 | 1846
2019-04-08 21:00 | 2350 | [7 empty] | 0.3101 | 39.1466 | 67.872 | 1749
2019-04-08 22:00 | 2351 | [7 empty] | 0.2483 | 40.6294 | 64.7363 | 2122
2019-04-08 23:00 | 2352 | [7 empty] | 0.1599 | 42.4088 | 59.9093 | 2730
2019-04-09 | 2353 |  | 13.8 | 13.85 | 14.5 | 14.35 | 14.55 | 13.95 | 0.0827 | 43.0019 | 54.7331 | 3397
2019-04-09 01:00 | 2354 | [7 empty] | 0.0372 | 42.4088 | 50.7396 | 3893
2019-04-09 02:00 | 2355 | [7 empty] | 0.0253 | 42.4088 | 49.8503 | 4018
2019-04-09 03:00 | 2356 | [7 empty] | 0.045 | 43.595 | 52.5088 | 3659
2019-04-09 04:00 | 2357 | [7 empty] | 0.0974 | 43.595 | 56.4248 | 3171
2019-04-09 05:00 | 2358 | [7 empty] | 0.1755 | 44.4847 | 63.1511 | 2312
2019-04-09 06:00 | 2359 | [7 empty] | 0.2535 | 41.8156 | 66.3112 | 1918
2019-04-09 07:00 | 2360 | [7 empty] | 0.2955 | 40.6294 | 68.2637 | 1696
2019-04-09 08:00 | 2361 | [7 empty] | 0.284 | 40.0362 | 66.8111 | 1871
2019-04-09 09:00 | 2362 | [7 empty] | 0.2349 | 38.2569 | 61.3624 | 2552
2019-04-09 10:00 | 2363 | [7 empty] | 0.1802 | 38.2569 | 57.2745 | 3082
2019-04-09 11:00 | 2364 | [7 empty] | 0.1402 | 38.2569 | 54.2852 | 3454
2019-04-09 12:00 | 2365 | [7 empty] | 0.1157 | 37.6637 | 51.8611 | 3758
2019-04-09 13:00 | 2366 | [7 empty] | 0.0996 | 38.2569 | 51.251 | 3832
2019-04-09 14:00 | 2367 | [7 empty] | 0.0895 | 37.3672 | 49.6065 | 4064
2019-04-09 15:00 | 2368 | [7 empty] | 0.0889 | 37.3672 | 49.5617 | 4072
2019-04-09 16:00 | 2369 | [7 empty] | 0.104 | 38.2569 | 51.5799 | 3787
2019-04-09 17:00 | 2370 | [7 empty] | 0.141 | 39.7397 | 55.8278 | 3246
2019-04-09 18:00 | 2371 | [7 empty] | 0.2004 | 40.3328 | 60.86 | 2610
2019-04-09 19:00 | 2372 | [7 empty] | 0.2689 | 42.4088 | 68.0552 | 1722
2019-04-09 20:00 | 2373 | [7 empty] | 0.3157 | 42.4088 | 71.5527 | 1336
2019-04-09 21:00 | 2374 | [7 empty] | 0.3101 | 42.4088 | 71.1342 | 1387
2019-04-09 22:00 | 2375 | [7 empty] | 0.2483 | 42.4088 | 66.5157 | 1895
2019-04-09 23:00 | 2376 | [7 empty] | 0.1599 | 43.0019 | 60.5025 | 2643
2019-04-10 | 2377 |  | 15.2 | 15.15 | 15.4 | 15.8 | 16.5 | 15.45 | 0.0827 | 44.1882 | 55.9193 | 3222
2019-04-10 01:00 | 2378 | [7 empty] | 0.0372 | 44.7813 | 53.1121 | 3592
2019-04-10 02:00 | 2379 | [7 empty] | 0.0253 | 45.671 | 53.1125 | 3590
2019-04-10 03:00 | 2380 | [7 empty] | 0.045 | 46.2641 | 55.1779 | 3326
2019-04-10 04:00 | 2381 | [7 empty] | 0.0974 | 46.2641 | 59.0939 | 2832
2019-04-10 05:00 | 2382 | [7 empty] | 0.1755 | 45.0778 | 63.7442 | 2232
2019-04-10 06:00 | 2383 | [7 empty] | 0.2535 | 44.1882 | 68.6837 | 1624
2019-04-10 07:00 | 2384 | [7 empty] | 0.2955 | 42.7053 | 70.3396 | 1453
2019-04-10 08:00 | 2385 | [7 empty] | 0.284 | 40.9259 | 67.7008 | 1766
2019-04-10 09:00 | 2386 | [7 empty] | 0.2349 | 39.7397 | 62.8452 | 2364
2019-04-10 10:00 | 2387 | [7 empty] | 0.1802 | 40.6294 | 59.647 | 2776
2019-04-10 11:00 | 2388 | [7 empty] | 0.1402 | 42.1122 | 58.1405 | 2948
2019-04-10 12:00 | 2389 | [7 empty] | 0.1157 | 43.595 | 57.7924 | 2999
2019-04-10 13:00 | 2390 | [7 empty] | 0.0996 | 44.7813 | 57.7755 | 2994
2019-04-10 14:00 | 2391 | [7 empty] | 0.0895 | 45.9675 | 58.2069 | 2926
2019-04-10 15:00 | 2392 | [7 empty] | 0.0889 | 47.4504 | 59.6449 | 2752
2019-04-10 16:00 | 2393 | [7 empty] | 0.104 | 47.4504 | 60.7734 | 2602
2019-04-10 17:00 | 2394 | [7 empty] | 0.141 | 48.3401 | 64.4282 | 2136
2019-04-10 18:00 | 2395 | [7 empty] | 0.2004 | 48.3401 | 68.8673 | 1591
2019-04-10 19:00 | 2396 | [7 empty] | 0.2689 | 48.3401 | 73.9865 | 1099
2019-04-10 20:00 | 2397 | [7 empty] | 0.3157 | 48.9332 | 78.0771 | 817
2019-04-10 21:00 | 2398 | [7 empty] | 0.3101 | 48.9332 | 77.6586 | 842
2019-04-10 22:00 | 2399 | [7 empty] | 0.2483 | 49.5263 | 73.6333 | 1125
2019-04-10 23:00 | 2400 | [7 empty] | 0.1599 | 50.416 | 67.9166 | 1716
2019-04-11 | 2401 |  | 17.1 | 14.75 | 16.7 | 17.15 | 17.8 | 16.25 | 0.0827 | 51.0091 | 62.7403 | 2348
2019-04-11 01:00 | 2402 | [7 empty] | 0.0372 | 51.3057 | 59.6366 | 2743
2019-04-11 02:00 | 2403 | [7 empty] | 0.0253 | 51.0091 | 58.4507 | 2891
2019-04-11 03:00 | 2404 | [7 empty] | 0.045 | 51.6023 | 60.516 | 2621
2019-04-11 04:00 | 2405 | [7 empty] | 0.0974 | 51.8988 | 64.7286 | 2085
2019-04-11 05:00 | 2406 | [7 empty] | 0.1755 | 52.492 | 71.1584 | 1355
2019-04-11 06:00 | 2407 | [7 empty] | 0.2535 | 52.492 | 76.9875 | 872
2019-04-11 07:00 | 2408 | [7 empty] | 0.2955 | 52.1954 | 79.8297 | 701
2019-04-11 08:00 | 2409 | [7 empty] | 0.284 | 51.8988 | 78.6737 | 779
2019-04-11 09:00 | 2410 | [7 empty] | 0.2349 | 52.1954 | 75.3009 | 994
2019-04-11 10:00 | 2411 | [7 empty] | 0.1802 | 50.7126 | 69.7302 | 1512
2019-04-11 11:00 | 2412 | [7 empty] | 0.1402 | 51.3057 | 67.334 | 1775
2019-04-11 12:00 | 2413 | [7 empty] | 0.1157 | 49.8229 | 64.0203 | 2190
2019-04-11 13:00 | 2414 | [7 empty] | 0.0996 | 49.8229 | 62.8171 | 2336
2019-04-11 14:00 | 2415 | [7 empty] | 0.0895 | 49.8229 | 62.0623 | 2444
2019-04-11 15:00 | 2416 | [7 empty] | 0.0889 | 48.9332 | 61.1277 | 2556
2019-04-11 16:00 | 2417 | [7 empty] | 0.104 | 49.5263 | 62.8493 | 2332
2019-04-11 17:00 | 2418 | [7 empty] | 0.141 | 49.8229 | 65.911 | 1956
2019-04-11 18:00 | 2419 | [7 empty] | 0.2004 | 50.1194 | 70.6467 | 1421
2019-04-11 19:00 | 2420 | [7 empty] | 0.2689 | 50.7126 | 76.359 | 919
2019-04-11 20:00 | 2421 | [7 empty] | 0.3157 | 50.7126 | 79.8565 | 702
2019-04-11 21:00 | 2422 | [7 empty] | 0.3101 | 50.416 | 79.1414 | 750
2019-04-11 22:00 | 2423 | [7 empty] | 0.2483 | 50.7126 | 74.8195 | 1032
2019-04-11 23:00 | 2424 | [7 empty] | 0.1599 | 51.3057 | 68.8063 | 1593
2019-04-12 | 2425 |  | 15.55 | 14.95 | 15.55 | 15.85 | 15.8 | 16.2 | 0.0827 | 51.3057 | 63.0369 | 2304
2019-04-12 01:00 | 2426 | [7 empty] | 0.0372 | 51.8988 | 60.2297 | 2654
2019-04-12 02:00 | 2427 | [7 empty] | 0.0253 | 52.1954 | 59.6369 | 2740
2019-04-12 03:00 | 2428 | [7 empty] | 0.045 | 52.7885 | 61.7023 | 2473
2019-04-12 04:00 | 2429 | [7 empty] | 0.0974 | 52.492 | 65.3217 | 2009
2019-04-12 05:00 | 2430 | [7 empty] | 0.1755 | 48.3401 | 67.0065 | 1832
2019-04-12 06:00 | 2431 | [7 empty] | 0.2535 | 45.671 | 70.1665 | 1464
2019-04-12 07:00 | 2432 | [7 empty] | 0.2955 | 43.0019 | 70.6362 | 1432
2019-04-12 08:00 | 2433 | [7 empty] | 0.284 | 40.3328 | 67.1077 | 1842
2019-04-12 09:00 | 2434 | [7 empty] | 0.2349 | 39.7397 | 62.8452 | 2365
2019-04-12 10:00 | 2435 | [7 empty] | 0.1802 | 38.85 | 57.8676 | 3001
2019-04-12 11:00 | 2436 | [7 empty] | 0.1402 | 37.6637 | 53.6921 | 3547
2019-04-12 12:00 | 2437 | [7 empty] | 0.1157 | 36.1809 | 50.3783 | 3967
2019-04-12 13:00 | 2438 | [7 empty] | 0.0996 | 36.774 | 49.7682 | 4043
2019-04-12 14:00 | 2439 | [7 empty] | 0.0895 | 38.2569 | 50.4962 | 3948
2019-04-12 15:00 | 2440 | [7 empty] | 0.0889 | 38.85 | 51.0445 | 3864
2019-04-12 16:00 | 2441 | [7 empty] | 0.104 | 40.0362 | 53.3592 | 3575
2019-04-12 17:00 | 2442 | [7 empty] | 0.141 | 43.0019 | 59.09 | 2839
2019-04-12 18:00 | 2443 | [7 empty] | 0.2004 | 46.8572 | 67.3845 | 1782
2019-04-12 19:00 | 2444 | [7 empty] | 0.2689 | 49.2298 | 74.8762 | 1029
2019-04-12 20:00 | 2445 | [7 empty] | 0.3157 | 55.1611 | 84.305 | 499
2019-04-12 21:00 | 2446 | [7 empty] | 0.3101 | 56.0507 | 84.7762 | 474
2019-04-12 22:00 | 2447 | [7 empty] | 0.2483 | 53.3817 | 77.4886 | 845
2019-04-12 23:00 | 2448 | [7 empty] | 0.1599 | 55.7542 | 73.2547 | 1149
2019-04-13 | 2449 |  | 15.3 | 14.2 | 15.65 | 15.15 | 14.9 | 12.55 | 0.0827 | 58.1267 | 69.8579 | 1480
2019-04-13 01:00 | 2450 | [7 empty] | 0.0372 | 59.9061 | 68.2369 | 1645
2019-04-13 02:00 | 2451 | [7 empty] | 0.0253 | 60.2027 | 67.6442 | 1726
2019-04-13 03:00 | 2452 | [7 empty] | 0.045 | 59.313 | 68.2267 | 1647
2019-04-13 04:00 | 2453 | [7 empty] | 0.0974 | 51.0091 | 63.8389 | 2213
2019-04-13 05:00 | 2454 | [7 empty] | 0.1755 | 47.7469 | 66.4133 | 1893
2019-04-13 06:00 | 2455 | [7 empty] | 0.2535 | 40.0362 | 64.5318 | 2148
2019-04-13 07:00 | 2456 | [7 empty] | 0.2955 | 34.6981 | 62.3324 | 2447
2019-04-13 08:00 | 2457 | [7 empty] | 0.284 | 34.6981 | 61.473 | 2548
2019-04-13 09:00 | 2458 | [7 empty] | 0.2349 | 31.7324 | 54.8379 | 3413
2019-04-13 10:00 | 2459 | [7 empty] | 0.1802 | 31.7324 | 50.7501 | 3923
2019-04-13 11:00 | 2460 | [7 empty] | 0.1402 | 30.5462 | 46.5745 | 4392
2019-04-13 12:00 | 2461 | [7 empty] | 0.1157 | 31.1393 | 45.3367 | 4514
2019-04-13 13:00 | 2462 | [7 empty] | 0.0996 | 30.8427 | 43.8369 | 4655
2019-04-13 14:00 | 2463 | [7 empty] | 0.0895 | 30.5462 | 42.7856 | 4735
2019-04-13 15:00 | 2464 | [7 empty] | 0.0889 | 32.029 | 44.2235 | 4627
2019-04-13 16:00 | 2465 | [7 empty] | 0.104 | 32.6221 | 45.9451 | 4442
2019-04-13 17:00 | 2466 | [7 empty] | 0.141 | 33.5118 | 49.5999 | 4079
2019-04-13 18:00 | 2467 | [7 empty] | 0.2004 | 37.0706 | 57.5978 | 3036
2019-04-13 19:00 | 2468 | [7 empty] | 0.2689 | 42.1122 | 67.7586 | 1757
2019-04-13 20:00 | 2469 | [7 empty] | 0.3157 | 46.2641 | 75.408 | 998
2019-04-13 21:00 | 2470 | [7 empty] | 0.3101 | 49.2298 | 77.9552 | 825
2019-04-13 22:00 | 2471 | [7 empty] | 0.2483 | 50.7126 | 74.8195 | 1034
2019-04-13 23:00 | 2472 | [7 empty] | 0.1599 | 52.1954 | 69.696 | 1513
2019-04-14 | 2473 |  | 13.55 | 11.85 | 12.85 | 12.6 | 13 | 13.05 | 0.0827 | 57.5336 | 69.2648 | 1542
2019-04-14 01:00 | 2474 | [7 empty] | 0.0372 | 56.3473 | 64.6782 | 2081
2019-04-14 02:00 | 2475 | [7 empty] | 0.0253 | 56.9404 | 64.382 | 2124
2019-04-14 03:00 | 2476 | [7 empty] | 0.045 | 54.8645 | 63.7783 | 2208
2019-04-14 04:00 | 2477 | [7 empty] | 0.0974 | 51.8988 | 64.7286 | 2086
2019-04-14 05:00 | 2478 | [7 empty] | 0.1755 | 44.7813 | 63.4477 | 2260
2019-04-14 06:00 | 2479 | [7 empty] | 0.2535 | 35.5878 | 60.0833 | 2720
2019-04-14 07:00 | 2480 | [7 empty] | 0.2955 | 30.5462 | 58.1805 | 2982
2019-04-14 08:00 | 2481 | [7 empty] | 0.284 | 28.1737 | 54.9485 | 3409
2019-04-14 09:00 | 2482 | [7 empty] | 0.2349 | 27.284 | 50.3895 | 3989
2019-04-14 10:00 | 2483 | [7 empty] | 0.1802 | 24.3183 | 43.3359 | 4702
2019-04-14 11:00 | 2484 | [7 empty] | 0.1402 | 24.0217 | 40.0501 | 4957
2019-04-14 12:00 | 2485 | [7 empty] | 0.1157 | 23.4286 | 37.626 | 5103
2019-04-14 13:00 | 2486 | [7 empty] | 0.0996 | 22.8355 | 35.8297 | 5210
2019-04-14 14:00 | 2487 | [7 empty] | 0.0895 | 23.1321 | 35.3714 | 5234
2019-04-14 15:00 | 2488 | [7 empty] | 0.0889 | 24.6149 | 36.8094 | 5151
2019-04-14 16:00 | 2489 | [7 empty] | 0.104 | 26.6908 | 40.0138 | 4955
2019-04-14 17:00 | 2490 | [7 empty] | 0.141 | 30.2496 | 46.3377 | 4408
2019-04-14 18:00 | 2491 | [7 empty] | 0.2004 | 36.774 | 57.3013 | 3080
2019-04-14 19:00 | 2492 | [7 empty] | 0.2689 | 42.1122 | 67.7586 | 1756
2019-04-14 20:00 | 2493 | [7 empty] | 0.3157 | 44.1882 | 73.3321 | 1165
2019-04-14 21:00 | 2494 | [7 empty] | 0.3101 | 45.9675 | 74.693 | 1052
2019-04-14 22:00 | 2495 | [7 empty] | 0.2483 | 47.1538 | 71.2607 | 1359
2019-04-14 23:00 | 2496 | [7 empty] | 0.1599 | 51.6023 | 69.1028 | 1566
2019-04-15 | 2497 |  | 12.25 | 10.95 | 12.35 | 11.75 | 12.65 | 13.4 | 0.0827 | 51.8988 | 63.63 | 2230
2019-04-15 01:00 | 2498 | [7 empty] | 0.0372 | 51.3057 | 59.6366 | 2744
2019-04-15 02:00 | 2499 | [7 empty] | 0.0253 | 54.2714 | 61.7129 | 2468
2019-04-15 03:00 | 2500 | [7 empty] | 0.045 | 53.0851 | 61.9989 | 2441
2019-04-15 04:00 | 2501 | [7 empty] | 0.0974 | 51.8988 | 64.7286 | 2084
2019-04-15 05:00 | 2502 | [7 empty] | 0.1755 | 43.8916 | 62.558 | 2398
2019-04-15 06:00 | 2503 | [7 empty] | 0.2535 | 36.774 | 61.2696 | 2566
2019-04-15 07:00 | 2504 | [7 empty] | 0.2955 | 30.2496 | 57.8839 | 3025
2019-04-15 08:00 | 2505 | [7 empty] | 0.284 | 25.208 | 51.9829 | 3776
2019-04-15 09:00 | 2506 | [7 empty] | 0.2349 | 22.8355 | 45.941 | 4471
2019-04-15 10:00 | 2507 | [7 empty] | 0.1802 | 21.3527 | 40.3703 | 4933
2019-04-15 11:00 | 2508 | [7 empty] | 0.1402 | 19.5733 | 35.6016 | 5228
2019-04-15 12:00 | 2509 | [7 empty] | 0.1157 | 18.6836 | 32.881 | 5351
2019-04-15 13:00 | 2510 | [7 empty] | 0.0996 | 18.6836 | 31.6778 | 5403
2019-04-15 14:00 | 2511 | [7 empty] | 0.0895 | 18.6836 | 30.923 | 5425
2019-04-15 15:00 | 2512 | [7 empty] | 0.0889 | 18.387 | 30.5816 | 5440
2019-04-15 16:00 | 2513 | [7 empty] | 0.104 | 19.5733 | 32.8963 | 5349
2019-04-15 17:00 | 2514 | [7 empty] | 0.141 | 24.6149 | 40.703 | 4900
2019-04-15 18:00 | 2515 | [7 empty] | 0.2004 | 34.9946 | 55.5219 | 3309
2019-04-15 19:00 | 2516 | [7 empty] | 0.2689 | 40.3328 | 65.9792 | 1971
2019-04-15 20:00 | 2517 | [7 empty] | 0.3157 | 44.4847 | 73.6286 | 1136
2019-04-15 21:00 | 2518 | [7 empty] | 0.3101 | 46.2641 | 74.9895 | 1024
2019-04-15 22:00 | 2519 | [7 empty] | 0.2483 | 43.0019 | 67.1088 | 1836
2019-04-15 23:00 | 2520 | [7 empty] | 0.1599 | 47.1538 | 64.6544 | 2112
2019-04-16 | 2521 |  | 11 | 7.1 | 9.9 | 9.15 | 10.1 | 10.85 | 0.0827 | 49.5263 | 61.2575 | 2532
2019-04-16 01:00 | 2522 | [7 empty] | 0.0372 | 53.0851 | 61.416 | 2511
2019-04-16 02:00 | 2523 | [7 empty] | 0.0253 | 57.5336 | 64.9751 | 2039
2019-04-16 03:00 | 2524 | [7 empty] | 0.045 | 58.7198 | 67.6336 | 1730
2019-04-16 04:00 | 2525 | [7 empty] | 0.0974 | 56.6439 | 69.4736 | 1528
2019-04-16 05:00 | 2526 | [7 empty] | 0.1755 | 41.5191 | 60.1855 | 2694
2019-04-16 06:00 | 2527 | [7 empty] | 0.2535 | 32.029 | 56.5245 | 3180
2019-04-16 07:00 | 2528 | [7 empty] | 0.2955 | 23.1321 | 50.7664 | 3956
2019-04-16 08:00 | 2529 | [7 empty] | 0.284 | 0 | 26.7749 | 5555
2019-04-16 09:00 | 2530 | [7 empty] | 0.2349 | 0 | 23.1055 | 5777
2019-04-16 10:00 | 2531 | [7 empty] | 0.1802 | 0 | 19.0176 | 6419
2019-04-16 11:00 | 2532 | [7 empty] | 0.1402 | 0 | 16.0283 | 6809
2019-04-16 12:00 | 2533 | [7 empty] | 0.1157 | 0 | 14.1974 | 7099
2019-04-16 13:00 | 2534 | [7 empty] | 0.0996 | 0 | 12.9942 | 7387
2019-04-16 14:00 | 2535 | [7 empty] | 0.0895 | 0 | 12.2394 | 7585
2019-04-16 15:00 | 2536 | [7 empty] | 0.0889 | 0 | 12.1945 | 7667
2019-04-16 16:00 | 2537 | [7 empty] | 0.104 | 0 | 13.323 | 7342
2019-04-16 17:00 | 2538 | [7 empty] | 0.141 | 0 | 16.0881 | 6793
2019-04-16 18:00 | 2539 | [7 empty] | 0.2004 | 19.5733 | 40.1005 | 4960
2019-04-16 19:00 | 2540 | [7 empty] | 0.2689 | 24.6149 | 50.2613 | 4012
2019-04-16 20:00 | 2541 | [7 empty] | 0.3157 | 29.3599 | 58.5038 | 2936
2019-04-16 21:00 | 2542 | [7 empty] | 0.3101 | 33.5118 | 62.2372 | 2458
2019-04-16 22:00 | 2543 | [7 empty] | 0.2483 | 39.7397 | 63.8466 | 2234
2019-04-16 23:00 | 2544 | [7 empty] | 0.1599 | 43.8916 | 61.3921 | 2528
2019-04-17 | 2545 |  | 11 | 6.45 | 8.4 | 7.65 | 8.2 | 10.65 | 0.0827 | 51.0091 | 62.7403 | 2350
2019-04-17 01:00 | 2546 | [7 empty] | 0.0372 | 52.7885 | 61.1194 | 2545
2019-04-17 02:00 | 2547 | [7 empty] | 0.0253 | 51.8988 | 59.3404 | 2794
2019-04-17 03:00 | 2548 | [7 empty] | 0.045 | 55.1611 | 64.0748 | 2169
2019-04-17 04:00 | 2549 | [7 empty] | 0.0974 | 53.0851 | 65.9149 | 1945
2019-04-17 05:00 | 2550 | [7 empty] | 0.1755 | 39.7397 | 58.4061 | 2919
2019-04-17 06:00 | 2551 | [7 empty] | 0.2535 | 32.6221 | 57.1177 | 3116
2019-04-17 07:00 | 2552 | [7 empty] | 0.2955 | 24.6149 | 52.2492 | 3744
2019-04-17 08:00 | 2553 | [7 empty] | 0.284 | 0 | 26.7749 | 5556
2019-04-17 09:00 | 2554 | [7 empty] | 0.2349 | 0 | 23.1055 | 5778
2019-04-17 10:00 | 2555 | [7 empty] | 0.1802 | 0 | 19.0176 | 6420
2019-04-17 11:00 | 2556 | [7 empty] | 0.1402 | 0 | 16.0283 | 6810
2019-04-17 12:00 | 2557 | [7 empty] | 0.1157 | 0 | 14.1974 | 7100
2019-04-17 13:00 | 2558 | [7 empty] | 0.0996 | 0 | 12.9942 | 7388
2019-04-17 14:00 | 2559 | [7 empty] | 0.0895 | 0 | 12.2394 | 7586
2019-04-17 15:00 | 2560 | [7 empty] | 0.0889 | 0 | 12.1945 | 7668
2019-04-17 16:00 | 2561 | [7 empty] | 0.104 | 0 | 13.323 | 7343
2019-04-17 17:00 | 2562 | [7 empty] | 0.141 | 0 | 16.0881 | 6794
2019-04-17 18:00 | 2563 | [7 empty] | 0.2004 | 24.6149 | 45.1421 | 4544
2019-04-17 19:00 | 2564 | [7 empty] | 0.2689 | 33.2153 | 58.8617 | 2888
2019-04-17 20:00 | 2565 | [7 empty] | 0.3157 | 35.2912 | 64.4351 | 2183
2019-04-17 21:00 | 2566 | [7 empty] | 0.3101 | 38.2569 | 66.9823 | 1854
2019-04-17 22:00 | 2567 | [7 empty] | 0.2483 | 40.9259 | 65.0329 | 2079
2019-04-17 23:00 | 2568 | [7 empty] | 0.1599 | 46.2641 | 63.7647 | 2229
2019-04-18 | 2569 |  | 9.8 | 0 | 8.05 | 6.45 | 8.05 | 10.9 | 0.0827 | 39.1466 | 50.8777 | 3880
2019-04-18 01:00 | 2570 | [7 empty] | 0.0372 | 39.4431 | 47.774 | 4241
2019-04-18 02:00 | 2571 | [7 empty] | 0.0253 | 37.9603 | 45.4018 | 4493
2019-04-18 03:00 | 2572 | [7 empty] | 0.045 | 37.9603 | 46.8741 | 4344
2019-04-18 04:00 | 2573 | [7 empty] | 0.0974 | 37.3672 | 50.1969 | 3987
2019-04-18 05:00 | 2574 | [7 empty] | 0.1755 | 32.9187 | 51.5851 | 3802
2019-04-18 06:00 | 2575 | [7 empty] | 0.2535 | 26.3943 | 50.8898 | 3920
2019-04-18 07:00 | 2576 | [7 empty] | 0.2955 | 0 | 27.6343 | 5521
2019-04-18 08:00 | 2577 | [7 empty] | 0.284 | 0 | 26.7749 | 5557
2019-04-18 09:00 | 2578 | [7 empty] | 0.2349 | 0 | 23.1055 | 5779
2019-04-18 10:00 | 2579 | [7 empty] | 0.1802 | 0 | 19.0176 | 6421
2019-04-18 11:00 | 2580 | [7 empty] | 0.1402 | 0 | 16.0283 | 6811
2019-04-18 12:00 | 2581 | [7 empty] | 0.1157 | 0 | 14.1974 | 7101
2019-04-18 13:00 | 2582 | [7 empty] | 0.0996 | 0 | 12.9942 | 7389
2019-04-18 14:00 | 2583 | [7 empty] | 0.0895 | 0 | 12.2394 | 7587
2019-04-18 15:00 | 2584 | [7 empty] | 0.0889 | 0 | 12.1945 | 7669
2019-04-18 16:00 | 2585 | [7 empty] | 0.104 | 0 | 13.323 | 7344
2019-04-18 17:00 | 2586 | [7 empty] | 0.141 | 20.7595 | 36.8476 | 5152
2019-04-18 18:00 | 2587 | [7 empty] | 0.2004 | 27.5805 | 48.1078 | 4231
2019-04-18 19:00 | 2588 | [7 empty] | 0.2689 | 35.5878 | 61.2342 | 2577
2019-04-18 20:00 | 2589 | [7 empty] | 0.3157 | 42.1122 | 71.2561 | 1376
2019-04-18 21:00 | 2590 | [7 empty] | 0.3101 | 45.671 | 74.3964 | 1071
2019-04-18 22:00 | 2591 | [7 empty] | 0.2483 | 50.7126 | 74.8195 | 1035
2019-04-18 23:00 | 2592 | [7 empty] | 0.1599 | 51.6023 | 69.1028 | 1567
2019-04-19 | 2593 |  | 11.1 | 0 | 8.1 | 7 | 8.65 | 10 | 0.0827 | 53.3817 | 65.1129 | 2032
2019-04-19 01:00 | 2594 | [7 empty] | 0.0372 | 54.5679 | 62.8988 | 2317
2019-04-19 02:00 | 2595 | [7 empty] | 0.0253 | 56.0507 | 63.4923 | 2236
2019-04-19 03:00 | 2596 | [7 empty] | 0.045 | 55.1611 | 64.0748 | 2170
2019-04-19 04:00 | 2597 | [7 empty] | 0.0974 | 50.416 | 63.2458 | 2278
2019-04-19 05:00 | 2598 | [7 empty] | 0.1755 | 34.9946 | 53.661 | 3555
2019-04-19 06:00 | 2599 | [7 empty] | 0.2535 | 25.208 | 49.7036 | 4086
2019-04-19 07:00 | 2600 | [7 empty] | 0.2955 | 18.0905 | 45.7248 | 4502
2019-04-19 08:00 | 2601 | [7 empty] | 0.284 | 0 | 26.7749 | 5558
2019-04-19 09:00 | 2602 | [7 empty] | 0.2349 | 0 | 23.1055 | 5772
2019-04-19 10:00 | 2603 | [7 empty] | 0.1802 | 0 | 19.0176 | 6422
2019-04-19 11:00 | 2604 | [7 empty] | 0.1402 | 0 | 16.0283 | 6812
2019-04-19 12:00 | 2605 | [7 empty] | 0.1157 | 0 | 14.1974 | 7102
2019-04-19 13:00 | 2606 | [7 empty] | 0.0996 | 0 | 12.9942 | 7390
2019-04-19 14:00 | 2607 | [7 empty] | 0.0895 | 0 | 12.2394 | 7588
2019-04-19 15:00 | 2608 | [7 empty] | 0.0889 | 0 | 12.1945 | 7670
2019-04-19 16:00 | 2609 | [7 empty] | 0.104 | 0 | 13.323 | 7345
2019-04-19 17:00 | 2610 | [7 empty] | 0.141 | 21.6492 | 37.7373 | 5098
2019-04-19 18:00 | 2611 | [7 empty] | 0.2004 | 26.0977 | 46.6249 | 4396
2019-04-19 19:00 | 2612 | [7 empty] | 0.2689 | 27.284 | 52.9304 | 3651
2019-04-19 20:00 | 2613 | [7 empty] | 0.3157 | 28.7668 | 57.9107 | 3026
2019-04-19 21:00 | 2614 | [7 empty] | 0.3101 | 29.953 | 58.6785 | 2911
2019-04-19 22:00 | 2615 | [7 empty] | 0.2483 | 29.0633 | 53.1703 | 3618
2019-04-19 23:00 | 2616 | [7 empty] | 0.1599 | 28.1737 | 45.6742 | 4488
2019-04-20 | 2617 |  | 9.6 | 6.3 | 7 | 6.2 | 8.05 | 9.6 | 0.0827 | 27.284 | 39.0152 | 5020
2019-04-20 01:00 | 2618 | [7 empty] | 0.0372 | 28.1737 | 36.5045 | 5163
2019-04-20 02:00 | 2619 | [7 empty] | 0.0253 | 31.7324 | 39.174 | 5004
2019-04-20 03:00 | 2620 | [7 empty] | 0.045 | 36.4775 | 45.3912 | 4495
2019-04-20 04:00 | 2621 | [7 empty] | 0.0974 | 38.2569 | 51.0866 | 3858
2019-04-20 05:00 | 2622 | [7 empty] | 0.1755 | 32.3256 | 50.992 | 3885
2019-04-20 06:00 | 2623 | [7 empty] | 0.2535 | 26.6908 | 51.1864 | 3875
2019-04-20 07:00 | 2624 | [7 empty] | 0.2955 | 21.9458 | 49.5801 | 4105
2019-04-20 08:00 | 2625 | [7 empty] | 0.284 | 18.9801 | 45.755 | 4497
2019-04-20 09:00 | 2626 | [7 empty] | 0.2349 | 18.387 | 41.4925 | 4847
2019-04-20 10:00 | 2627 | [7 empty] | 0.1802 | 18.9801 | 37.9978 | 5088
2019-04-20 11:00 | 2628 | [7 empty] | 0.1402 | 18.6836 | 34.7119 | 5270
2019-04-20 12:00 | 2629 | [7 empty] | 0.1157 | 18.387 | 32.5844 | 5363
2019-04-20 13:00 | 2630 | [7 empty] | 0.0996 | 0 | 12.9942 | 7391
2019-04-20 14:00 | 2631 | [7 empty] | 0.0895 | 0 | 12.2394 | 7589
2019-04-20 15:00 | 2632 | [7 empty] | 0.0889 | 0 | 12.1945 | 7671
2019-04-20 16:00 | 2633 | [7 empty] | 0.104 | 21.3527 | 34.6757 | 5269
2019-04-20 17:00 | 2634 | [7 empty] | 0.141 | 24.6149 | 40.703 | 4901
2019-04-20 18:00 | 2635 | [7 empty] | 0.2004 | 26.3943 | 46.9215 | 4366
2019-04-20 19:00 | 2636 | [7 empty] | 0.2689 | 26.3943 | 52.0407 | 3765
2019-04-20 20:00 | 2637 | [7 empty] | 0.3157 | 31.7324 | 60.8764 | 2635
2019-04-20 21:00 | 2638 | [7 empty] | 0.3101 | 36.1809 | 64.9063 | 2105
2019-04-20 22:00 | 2639 | [7 empty] | 0.2483 | 39.4431 | 63.55 | 2264
2019-04-20 23:00 | 2640 | [7 empty] | 0.1599 | 42.1122 | 59.6128 | 2783
2019-04-21 | 2641 |  | 9.55 | 6.55 | 8.1 | 8 | 8.05 | 8.6 | 0.0827 | 46.8572 | 58.5884 | 2886
2019-04-21 01:00 | 2642 | [7 empty] | 0.0372 | 49.2298 | 57.5606 | 3016
2019-04-21 02:00 | 2643 | [7 empty] | 0.0253 | 52.1954 | 59.6369 | 2742
2019-04-21 03:00 | 2644 | [7 empty] | 0.045 | 52.7885 | 61.7023 | 2474
2019-04-21 04:00 | 2645 | [7 empty] | 0.0974 | 50.1194 | 62.9492 | 2325
2019-04-21 05:00 | 2646 | [7 empty] | 0.1755 | 40.9259 | 59.5923 | 2790
2019-04-21 06:00 | 2647 | [7 empty] | 0.2535 | 32.6221 | 57.1177 | 3117
2019-04-21 07:00 | 2648 | [7 empty] | 0.2955 | 25.208 | 52.8423 | 3668
2019-04-21 08:00 | 2649 | [7 empty] | 0.284 | 20.463 | 47.2379 | 4349
2019-04-21 09:00 | 2650 | [7 empty] | 0.2349 | 0 | 23.1055 | 5780
2019-04-21 10:00 | 2651 | [7 empty] | 0.1802 | 0 | 19.0176 | 6423
2019-04-21 11:00 | 2652 | [7 empty] | 0.1402 | 0 | 16.0283 | 6813
2019-04-21 12:00 | 2653 | [7 empty] | 0.1157 | 0 | 14.1974 | 7103
2019-04-21 13:00 | 2654 | [7 empty] | 0.0996 | 0 | 12.9942 | 7392
2019-04-21 14:00 | 2655 | [7 empty] | 0.0895 | 0 | 12.2394 | 7590
2019-04-21 15:00 | 2656 | [7 empty] | 0.0889 | 0 | 12.1945 | 7672
2019-04-21 16:00 | 2657 | [7 empty] | 0.104 | 0 | 13.323 | 7346
2019-04-21 17:00 | 2658 | [7 empty] | 0.141 | 0 | 16.0881 | 6795
2019-04-21 18:00 | 2659 | [7 empty] | 0.2004 | 0 | 20.5272 | 6125
2019-04-21 19:00 | 2660 | [7 empty] | 0.2689 | 22.8355 | 48.4819 | 4211
2019-04-21 20:00 | 2661 | [7 empty] | 0.3157 | 29.953 | 59.097 | 2864
2019-04-21 21:00 | 2662 | [7 empty] | 0.3101 | 40.6294 | 69.3548 | 1564
2019-04-21 22:00 | 2663 | [7 empty] | 0.2483 | 45.0778 | 69.1848 | 1573
2019-04-21 23:00 | 2664 | [7 empty] | 0.1599 | 47.4504 | 64.9509 | 2072
2019-04-22 | 2665 |  | 7.6 | 0 | 0 | 6.05 | 0 | 7.25 | 0.0827 | 48.0435 | 59.7747 | 2733
2019-04-22 01:00 | 2666 | [7 empty] | 0.0372 | 50.1194 | 58.4503 | 2893
2019-04-22 02:00 | 2667 | [7 empty] | 0.0253 | 49.2298 | 56.6713 | 3130
2019-04-22 03:00 | 2668 | [7 empty] | 0.045 | 52.1954 | 61.1092 | 2547
2019-04-22 04:00 | 2669 | [7 empty] | 0.0974 | 42.4088 | 55.2385 | 3330
2019-04-22 05:00 | 2670 | [7 empty] | 0.1755 | 25.8011 | 44.4675 | 4611
2019-04-22 06:00 | 2671 | [7 empty] | 0.2535 | 0 | 24.4955 | 5668
2019-04-22 07:00 | 2672 | [7 empty] | 0.2955 | 0 | 27.6343 | 5522
2019-04-22 08:00 | 2673 | [7 empty] | 0.284 | 0 | 26.7749 | 5559
2019-04-22 09:00 | 2674 | [7 empty] | 0.2349 | 0 | 23.1055 | 5781
2019-04-22 10:00 | 2675 | [7 empty] | 0.1802 | 0 | 19.0176 | 6424
2019-04-22 11:00 | 2676 | [7 empty] | 0.1402 | 0 | 16.0283 | 6814
2019-04-22 12:00 | 2677 | [7 empty] | 0.1157 | 0 | 14.1974 | 7104
2019-04-22 13:00 | 2678 | [7 empty] | 0.0996 | 0 | 12.9942 | 7393
2019-04-22 14:00 | 2679 | [7 empty] | 0.0895 | 0 | 12.2394 | 7591
2019-04-22 15:00 | 2680 | [7 empty] | 0.0889 | 0 | 12.1945 | 7673
2019-04-22 16:00 | 2681 | [7 empty] | 0.104 | 0 | 13.323 | 7347
2019-04-22 17:00 | 2682 | [7 empty] | 0.141 | 0 | 16.0881 | 6796
2019-04-22 18:00 | 2683 | [7 empty] | 0.2004 | 0 | 20.5272 | 6126
2019-04-22 19:00 | 2684 | [7 empty] | 0.2689 | 23.7252 | 49.3716 | 4117
2019-04-22 20:00 | 2685 | [7 empty] | 0.3157 | 23.1321 | 52.276 | 3746
2019-04-22 21:00 | 2686 | [7 empty] | 0.3101 | 31.1393 | 59.8647 | 2773
2019-04-22 22:00 | 2687 | [7 empty] | 0.2483 | 36.4775 | 60.5844 | 2653
2019-04-22 23:00 | 2688 | [7 empty] | 0.1599 | 36.774 | 54.2746 | 3470
2019-04-23 | 2689 |  | 0 | 0 | 0 | 0 | 0 | 0 | 0.0827 | 36.4775 | 48.2087 | 4210
2019-04-23 01:00 | 2690 | [7 empty] | 0.0372 | 39.7397 | 48.0705 | 4214
2019-04-23 02:00 | 2691 | [7 empty] | 0.0253 | 38.2569 | 45.6984 | 4459
2019-04-23 03:00 | 2692 | [7 empty] | 0.045 | 36.774 | 45.6878 | 4466
2019-04-23 04:00 | 2693 | [7 empty] | 0.0974 | 34.6981 | 47.5278 | 4280
2019-04-23 05:00 | 2694 | [7 empty] | 0.1755 | 21.6492 | 40.3156 | 4936
2019-04-23 06:00 | 2695 | [7 empty] | 0.2535 | 0 | 24.4955 | 5669
2019-04-23 07:00 | 2696 | [7 empty] | 0.2955 | 0 | 27.6343 | 5523
2019-04-23 08:00 | 2697 | [7 empty] | 0.284 | 0 | 26.7749 | 5560
2019-04-23 09:00 | 2698 | [7 empty] | 0.2349 | 0 | 23.1055 | 5782
2019-04-23 10:00 | 2699 | [7 empty] | 0.1802 | 0 | 19.0176 | 6425
2019-04-23 11:00 | 2700 | [7 empty] | 0.1402 | 0 | 16.0283 | 6815
2019-04-23 12:00 | 2701 | [7 empty] | 0.1157 | 0 | 14.1974 | 7105
2019-04-23 13:00 | 2702 | [7 empty] | 0.0996 | 0 | 12.9942 | 7394
2019-04-23 14:00 | 2703 | [7 empty] | 0.0895 | 0 | 12.2394 | 7592
2019-04-23 15:00 | 2704 | [7 empty] | 0.0889 | 0 | 12.1945 | 7674
2019-04-23 16:00 | 2705 | [7 empty] | 0.104 | 0 | 13.323 | 7348
2019-04-23 17:00 | 2706 | [7 empty] | 0.141 | 0 | 16.0881 | 6797
2019-04-23 18:00 | 2707 | [7 empty] | 0.2004 | 0 | 20.5272 | 6127
2019-04-23 19:00 | 2708 | [7 empty] | 0.2689 | 20.1664 | 45.8128 | 4490
2019-04-23 20:00 | 2709 | [7 empty] | 0.3157 | 27.5805 | 56.7244 | 3174
2019-04-23 21:00 | 2710 | [7 empty] | 0.3101 | 30.5462 | 59.2716 | 2845
2019-04-23 22:00 | 2711 | [7 empty] | 0.2483 | 34.6981 | 58.805 | 2890
2019-04-23 23:00 | 2712 | [7 empty] | 0.1599 | 36.1809 | 53.6815 | 3554
2019-04-24 | 2713 |  | 0 | 0 | 0 | 0 | 0 | 0 | 0.0827 | 37.9603 | 49.6915 | 4049
2019-04-24 01:00 | 2714 | [7 empty] | 0.0372 | 40.0362 | 48.3671 | 4183
2019-04-24 02:00 | 2715 | [7 empty] | 0.0253 | 40.0362 | 47.4778 | 4273
2019-04-24 03:00 | 2716 | [7 empty] | 0.045 | 41.8156 | 50.7294 | 3900
2019-04-24 04:00 | 2717 | [7 empty] | 0.0974 | 39.4431 | 52.2729 | 3697
2019-04-24 05:00 | 2718 | [7 empty] | 0.1755 | 22.5389 | 41.2053 | 4864
2019-04-24 06:00 | 2719 | [7 empty] | 0.2535 | 0 | 24.4955 | 5670
2019-04-24 07:00 | 2720 | [7 empty] | 0.2955 | 0 | 27.6343 | 5524
2019-04-24 08:00 | 2721 | [7 empty] | 0.284 | 0 | 26.7749 | 5561
2019-04-24 09:00 | 2722 | [7 empty] | 0.2349 | 0 | 23.1055 | 5783
2019-04-24 10:00 | 2723 | [7 empty] | 0.1802 | 0 | 19.0176 | 6426
2019-04-24 11:00 | 2724 | [7 empty] | 0.1402 | 0 | 16.0283 | 6816
2019-04-24 12:00 | 2725 | [7 empty] | 0.1157 | 0 | 14.1974 | 7106
2019-04-24 13:00 | 2726 | [7 empty] | 0.0996 | 0 | 12.9942 | 7395
2019-04-24 14:00 | 2727 | [7 empty] | 0.0895 | 0 | 12.2394 | 7593
2019-04-24 15:00 | 2728 | [7 empty] | 0.0889 | 0 | 12.1945 | 7675
2019-04-24 16:00 | 2729 | [7 empty] | 0.104 | 0 | 13.323 | 7349
2019-04-24 17:00 | 2730 | [7 empty] | 0.141 | 0 | 16.0881 | 6798
2019-04-24 18:00 | 2731 | [7 empty] | 0.2004 | 0 | 20.5272 | 6128
2019-04-24 19:00 | 2732 | [7 empty] | 0.2689 | 0 | 25.6464 | 5589
2019-04-24 20:00 | 2733 | [7 empty] | 0.3157 | 0 | 29.1439 | 5487
2019-04-24 21:00 | 2734 | [7 empty] | 0.3101 | 21.3527 | 50.0781 | 4046
2019-04-24 22:00 | 2735 | [7 empty] | 0.2483 | 26.3943 | 50.5012 | 3979
2019-04-24 23:00 | 2736 | [7 empty] | 0.1599 | 30.2496 | 47.7502 | 4269
2019-04-25 | 2737 |  | 0 | 0 | 0 | 0 | 0 | 0 | 0.0827 | 33.2153 | 44.9465 | 4549
2019-04-25 01:00 | 2738 | [7 empty] | 0.0372 | 34.6981 | 43.0289 | 4708
2019-04-25 02:00 | 2739 | [7 empty] | 0.0253 | 34.9946 | 42.4362 | 4753
2019-04-25 03:00 | 2740 | [7 empty] | 0.045 | 35.2912 | 44.205 | 4620
2019-04-25 04:00 | 2741 | [7 empty] | 0.0974 | 31.7324 | 44.5622 | 4593
2019-04-25 05:00 | 2742 | [7 empty] | 0.1755 | 22.2424 | 40.9088 | 4885
2019-04-25 06:00 | 2743 | [7 empty] | 0.2535 | 0 | 24.4955 | 5671
2019-04-25 07:00 | 2744 | [7 empty] | 0.2955 | 0 | 27.6343 | 5525
2019-04-25 08:00 | 2745 | [7 empty] | 0.284 | 0 | 26.7749 | 5562
2019-04-25 09:00 | 2746 | [7 empty] | 0.2349 | 0 | 23.1055 | 5784
2019-04-25 10:00 | 2747 | [7 empty] | 0.1802 | 0 | 19.0176 | 6427
2019-04-25 11:00 | 2748 | [7 empty] | 0.1402 | 0 | 16.0283 | 6817
2019-04-25 12:00 | 2749 | [7 empty] | 0.1157 | 0 | 14.1974 | 7107
2019-04-25 13:00 | 2750 | [7 empty] | 0.0996 | 0 | 12.9942 | 7396
2019-04-25 14:00 | 2751 | [7 empty] | 0.0895 | 0 | 12.2394 | 7594
2019-04-25 15:00 | 2752 | [7 empty] | 0.0889 | 0 | 12.1945 | 7676
2019-04-25 16:00 | 2753 | [7 empty] | 0.104 | 0 | 13.323 | 7350
2019-04-25 17:00 | 2754 | [7 empty] | 0.141 | 0 | 16.0881 | 6799
2019-04-25 18:00 | 2755 | [7 empty] | 0.2004 | 0 | 20.5272 | 6129
2019-04-25 19:00 | 2756 | [7 empty] | 0.2689 | 0 | 25.6464 | 5590
2019-04-25 20:00 | 2757 | [7 empty] | 0.3157 | 0 | 29.1439 | 5488
2019-04-25 21:00 | 2758 | [7 empty] | 0.3101 | 0 | 28.7254 | 5501
2019-04-25 22:00 | 2759 | [7 empty] | 0.2483 | 0 | 24.1069 | 5674
2019-04-25 23:00 | 2760 | [7 empty] | 0.1599 | 0 | 17.5006 | 6631
2019-04-26 | 2761 |  | 0 | 0 | 0 | 0 | 0 | 0 | 0.0827 | 0 | 11.7312 | 7721
2019-04-26 01:00 | 2762 | [7 empty] | 0.0372 | 0 | 8.3309 | 8495
2019-04-26 02:00 | 2763 | [7 empty] | 0.0253 | 18.9801 | 26.4217 | 5553
2019-04-26 03:00 | 2764 | [7 empty] | 0.045 | 21.0561 | 29.9699 | 5447
2019-04-26 04:00 | 2765 | [7 empty] | 0.0974 | 21.6492 | 34.479 | 5276
2019-04-26 05:00 | 2766 | [7 empty] | 0.1755 | 0 | 18.6664 | 6432
2019-04-26 06:00 | 2767 | [7 empty] | 0.2535 | 0 | 24.4955 | 5672
2019-04-26 07:00 | 2768 | [7 empty] | 0.2955 | 0 | 27.6343 | 5526
2019-04-26 08:00 | 2769 | [7 empty] | 0.284 | 0 | 26.7749 | 5563
2019-04-26 09:00 | 2770 | [7 empty] | 0.2349 | 0 | 23.1055 | 5785
2019-04-26 10:00 | 2771 | [7 empty] | 0.1802 | 0 | 19.0176 | 6428
2019-04-26 11:00 | 2772 | [7 empty] | 0.1402 | 0 | 16.0283 | 6818
2019-04-26 12:00 | 2773 | [7 empty] | 0.1157 | 0 | 14.1974 | 7108
2019-04-26 13:00 | 2774 | [7 empty] | 0.0996 | 0 | 12.9942 | 7397
2019-04-26 14:00 | 2775 | [7 empty] | 0.0895 | 0 | 12.2394 | 7595
2019-04-26 15:00 | 2776 | [7 empty] | 0.0889 | 0 | 12.1945 | 7677
2019-04-26 16:00 | 2777 | [7 empty] | 0.104 | 0 | 13.323 | 7351
2019-04-26 17:00 | 2778 | [7 empty] | 0.141 | 0 | 16.0881 | 6800
2019-04-26 18:00 | 2779 | [7 empty] | 0.2004 | 0 | 20.5272 | 6130
2019-04-26 19:00 | 2780 | [7 empty] | 0.2689 | 0 | 25.6464 | 5591
2019-04-26 20:00 | 2781 | [7 empty] | 0.3157 | 0 | 29.1439 | 5489
2019-04-26 21:00 | 2782 | [7 empty] | 0.3101 | 0 | 28.7254 | 5502
2019-04-26 22:00 | 2783 | [7 empty] | 0.2483 | 0 | 24.1069 | 5675
2019-04-26 23:00 | 2784 | [7 empty] | 0.1599 | 0 | 17.5006 | 6632
2019-04-27 | 2785 |  | 0 | 0 | 0 | 0 | 0 | 0 | 0.0827 | 0 | 11.7312 | 7722
2019-04-27 01:00 | 2786 | [7 empty] | 0.0372 | 0 | 8.3309 | 8496
2019-04-27 02:00 | 2787 | [7 empty] | 0.0253 | 0 | 7.4415 | 8647
2019-04-27 03:00 | 2788 | [7 empty] | 0.045 | 0 | 8.9138 | 8477
2019-04-27 04:00 | 2789 | [7 empty] | 0.0974 | 0 | 12.8298 | 7402
2019-04-27 05:00 | 2790 | [7 empty] | 0.1755 | 0 | 18.6664 | 6433
2019-04-27 06:00 | 2791 | [7 empty] | 0.2535 | 0 | 24.4955 | 5673
2019-04-27 07:00 | 2792 | [7 empty] | 0.2955 | 0 | 27.6343 | 5527
2019-04-27 08:00 | 2793 | [7 empty] | 0.284 | 0 | 26.7749 | 5564
2019-04-27 09:00 | 2794 | [7 empty] | 0.2349 | 0 | 23.1055 | 5786
2019-04-27 10:00 | 2795 | [7 empty] | 0.1802 | 0 | 19.0176 | 6429
2019-04-27 11:00 | 2796 | [7 empty] | 0.1402 | 0 | 16.0283 | 6819
2019-04-27 12:00 | 2797 | [7 empty] | 0.1157 | 0 | 14.1974 | 7109
2019-04-27 13:00 | 2798 | [7 empty] | 0.0996 | 0 | 12.9942 | 7398
2019-04-27 14:00 | 2799 | [7 empty] | 0.0895 | 0 | 12.2394 | 7596
2019-04-27 15:00 | 2800 | [7 empty] | 0.0889 | 0 | 12.1945 | 7678
2019-04-27 16:00 | 2801 | [7 empty] | 0.104 | 0 | 13.323 | 7352
2019-04-27 17:00 | 2802 | [7 empty] | 0.141 | 0 | 16.0881 | 6801
2019-04-27 18:00 | 2803 | [7 empty] | 0.2004 | 0 | 20.5272 | 6131
2019-04-27 19:00 | 2804 | [7 empty] | 0.2689 | 0 | 25.6464 | 5592
2019-04-27 20:00 | 2805 | [7 empty] | 0.3157 | 0 | 29.1439 | 5490
2019-04-27 21:00 | 2806 | [7 empty] | 0.3101 | 0 | 28.7254 | 5503
2019-04-27 22:00 | 2807 | [7 empty] | 0.2483 | 19.8698 | 43.9768 | 4663
2019-04-27 23:00 | 2808 | [7 empty] | 0.1599 | 26.0977 | 43.5983 | 4682
2019-04-28 | 2809 |  | 10.85 | 6.7 | 7.95 | 8.15 | 11 | 10.7 | 0.0827 | 30.2496 | 41.9808 | 4797
2019-04-28 01:00 | 2810 | [7 empty] | 0.0372 | 34.105 | 42.4358 | 4754
2019-04-28 02:00 | 2811 | [7 empty] | 0.0253 | 37.6637 | 45.1053 | 4522
2019-04-28 03:00 | 2812 | [7 empty] | 0.045 | 40.3328 | 49.2466 | 4099
2019-04-28 04:00 | 2813 | [7 empty] | 0.0974 | 40.3328 | 53.1626 | 3598
2019-04-28 05:00 | 2814 | [7 empty] | 0.1755 | 38.5534 | 57.2198 | 3090
2019-04-28 06:00 | 2815 | [7 empty] | 0.2535 | 35.2912 | 59.7868 | 2767
2019-04-28 07:00 | 2816 | [7 empty] | 0.2955 | 31.4359 | 59.0702 | 2863
2019-04-28 08:00 | 2817 | [7 empty] | 0.284 | 26.3943 | 53.1692 | 3625
2019-04-28 09:00 | 2818 | [7 empty] | 0.2349 | 22.5389 | 45.6444 | 4500
2019-04-28 10:00 | 2819 | [7 empty] | 0.1802 | 19.2767 | 38.2943 | 5071
2019-04-28 11:00 | 2820 | [7 empty] | 0.1402 | 0 | 16.0283 | 6820
2019-04-28 12:00 | 2821 | [7 empty] | 0.1157 | 0 | 14.1974 | 7110
2019-04-28 13:00 | 2822 | [7 empty] | 0.0996 | 0 | 12.9942 | 7399
2019-04-28 14:00 | 2823 | [7 empty] | 0.0895 | 0 | 12.2394 | 7597
2019-04-28 15:00 | 2824 | [7 empty] | 0.0889 | 0 | 12.1945 | 7679
2019-04-28 16:00 | 2825 | [7 empty] | 0.104 | 20.1664 | 33.4894 | 5323
2019-04-28 17:00 | 2826 | [7 empty] | 0.141 | 23.7252 | 39.8133 | 4978
2019-04-28 18:00 | 2827 | [7 empty] | 0.2004 | 28.7668 | 49.294 | 4114
2019-04-28 19:00 | 2828 | [7 empty] | 0.2689 | 34.4015 | 60.0479 | 2735
2019-04-28 20:00 | 2829 | [7 empty] | 0.3157 | 39.7397 | 68.8836 | 1612
2019-04-28 21:00 | 2830 | [7 empty] | 0.3101 | 43.8916 | 72.617 | 1232
2019-04-28 22:00 | 2831 | [7 empty] | 0.2483 | 46.8572 | 70.9642 | 1398
2019-04-28 23:00 | 2832 | [7 empty] | 0.1599 | 49.2298 | 66.7303 | 1858
2019-04-29 | 2833 |  | 11.75 | 7.6 | 8.85 | 8.8 | 10.3 | 11.6 | 0.0827 | 55.4576 | 67.1888 | 1788
2019-04-29 01:00 | 2834 | [7 empty] | 0.0372 | 53.6782 | 62.0091 | 2439
2019-04-29 02:00 | 2835 | [7 empty] | 0.0253 | 53.6782 | 61.1198 | 2542
2019-04-29 03:00 | 2836 | [7 empty] | 0.045 | 54.8645 | 63.7783 | 2210
2019-04-29 04:00 | 2837 | [7 empty] | 0.0974 | 49.2298 | 62.0595 | 2445
2019-04-29 05:00 | 2838 | [7 empty] | 0.1755 | 42.7053 | 61.3717 | 2537
2019-04-29 06:00 | 2839 | [7 empty] | 0.2535 | 34.9946 | 59.4902 | 2816
2019-04-29 07:00 | 2840 | [7 empty] | 0.2955 | 27.284 | 54.9183 | 3414
2019-04-29 08:00 | 2841 | [7 empty] | 0.284 | 21.6492 | 48.4241 | 4217
2019-04-29 09:00 | 2842 | [7 empty] | 0.2349 | 18.9801 | 42.0857 | 4807
2019-04-29 10:00 | 2843 | [7 empty] | 0.1802 | 0 | 19.0176 | 6430
2019-04-29 11:00 | 2844 | [7 empty] | 0.1402 | 0 | 16.0283 | 6821
2019-04-29 12:00 | 2845 | [7 empty] | 0.1157 | 0 | 14.1974 | 7111
2019-04-29 13:00 | 2846 | [7 empty] | 0.0996 | 0 | 12.9942 | 7400
2019-04-29 14:00 | 2847 | [7 empty] | 0.0895 | 0 | 12.2394 | 7598
2019-04-29 15:00 | 2848 | [7 empty] | 0.0889 | 0 | 12.1945 | 7680
2019-04-29 16:00 | 2849 | [7 empty] | 0.104 | 0 | 13.323 | 7353
2019-04-29 17:00 | 2850 | [7 empty] | 0.141 | 19.2767 | 35.3648 | 5240
2019-04-29 18:00 | 2851 | [7 empty] | 0.2004 | 22.5389 | 43.0662 | 4727
2019-04-29 19:00 | 2852 | [7 empty] | 0.2689 | 27.284 | 52.9304 | 3650
2019-04-29 20:00 | 2853 | [7 empty] | 0.3157 | 31.1393 | 60.2832 | 2705
2019-04-29 21:00 | 2854 | [7 empty] | 0.3101 | 35.5878 | 64.3132 | 2193
2019-04-29 22:00 | 2855 | [7 empty] | 0.2483 | 40.0362 | 64.1432 | 2204
2019-04-29 23:00 | 2856 | [7 empty] | 0.1599 | 40.6294 | 58.1299 | 2960
2019-04-30 | 2857 |  | 11 | 6.95 | 9 | 8.75 | 8.95 | 9.65 | 0.0827 | 45.9675 | 57.6987 | 3007
2019-04-30 01:00 | 2858 | [7 empty] | 0.0372 | 48.3401 | 56.6709 | 3132
2019-04-30 02:00 | 2859 | [7 empty] | 0.0253 | 53.6782 | 61.1198 | 2543
2019-04-30 03:00 | 2860 | [7 empty] | 0.045 | 53.9748 | 62.8886 | 2319
2019-04-30 04:00 | 2861 | [7 empty] | 0.0974 | 49.2298 | 62.0595 | 2446
2019-04-30 05:00 | 2862 | [7 empty] | 0.1755 | 38.85 | 57.5164 | 3047
2019-04-30 06:00 | 2863 | [7 empty] | 0.2535 | 29.953 | 54.4486 | 3462
2019-04-30 07:00 | 2864 | [7 empty] | 0.2955 | 24.6149 | 52.2492 | 3745
2019-04-30 08:00 | 2865 | [7 empty] | 0.284 | 18.9801 | 45.755 | 4498
2019-04-30 09:00 | 2866 | [7 empty] | 0.2349 | 0 | 23.1055 | 5787
2019-04-30 10:00 | 2867 | [7 empty] | 0.1802 | 0 | 19.0176 | 6431
2019-04-30 11:00 | 2868 | [7 empty] | 0.1402 | 0 | 16.0283 | 6822
2019-04-30 12:00 | 2869 | [7 empty] | 0.1157 | 0 | 14.1974 | 7112
2019-04-30 13:00 | 2870 | [7 empty] | 0.0996 | 0 | 12.9942 | 7401
2019-04-30 14:00 | 2871 | [7 empty] | 0.0895 | 0 | 12.2394 | 7599
2019-04-30 15:00 | 2872 | [7 empty] | 0.0889 | 0 | 12.1945 | 7681
2019-04-30 16:00 | 2873 | [7 empty] | 0.104 | 0 | 13.323 | 7354
2019-04-30 17:00 | 2874 | [7 empty] | 0.141 | 0 | 16.0881 | 6802
2019-04-30 18:00 | 2875 | [7 empty] | 0.2004 | 20.463 | 40.9902 | 4877
2019-04-30 19:00 | 2876 | [7 empty] | 0.2689 | 32.9187 | 58.5651 | 2917
2019-04-30 20:00 | 2877 | [7 empty] | 0.3157 | 41.2225 | 70.3664 | 1461
2019-04-30 21:00 | 2878 | [7 empty] | 0.3101 | 47.1538 | 75.8792 | 959
2019-04-30 22:00 | 2879 | [7 empty] | 0.2483 | 48.6366 | 72.7436 | 1218
2019-04-30 23:00 | 2880 | [7 empty] | 0.1599 | 53.3817 | 70.8822 | 1391
2019-05-01 | 2881 |  | 9.05 | 8.05 | 8 | 8 | 8.65 | 8.35 | 0.0677 | 53.9748 | 64.585 | 2096
2019-05-01 01:00 | 2882 | [7 empty] | 0.0305 | 55.1611 | 62.9912 | 2297
2019-05-01 02:00 | 2883 | [7 empty] | 0.0207 | 55.1611 | 62.2588 | 2407
2019-05-01 03:00 | 2884 | [7 empty] | 0.0369 | 53.9748 | 62.2832 | 2408
2019-05-01 04:00 | 2885 | [7 empty] | 0.0797 | 47.1538 | 58.6608 | 2872
2019-05-01 05:00 | 2886 | [7 empty] | 0.1436 | 28.4702 | 44.7526 | 4580
2019-05-01 06:00 | 2887 | [7 empty] | 0.2074 | 18.387 | 39.4374 | 5005
2019-05-01 07:00 | 2888 | [7 empty] | 0.2418 | 0 | 23.6212 | 5725
2019-05-01 08:00 | 2889 | [7 empty] | 0.2323 | 0 | 22.9112 | 5791
2019-05-01 09:00 | 2890 | [7 empty] | 0.1922 | 0 | 19.9144 | 6222
2019-05-01 10:00 | 2891 | [7 empty] | 0.1474 | 0 | 16.5664 | 6738
2019-05-01 11:00 | 2892 | [7 empty] | 0.1147 | 0 | 14.1226 | 7137
2019-05-01 12:00 | 2893 | [7 empty] | 0.0946 | 0 | 12.6205 | 7467
2019-05-01 13:00 | 2894 | [7 empty] | 0.0815 | 0 | 11.6415 | 7725
2019-05-01 14:00 | 2895 | [7 empty] | 0.0732 | 0 | 11.0212 | 7995
2019-05-01 15:00 | 2896 | [7 empty] | 0.0727 | 0 | 10.9839 | 8017
2019-05-01 16:00 | 2897 | [7 empty] | 0.0851 | 0 | 11.9106 | 7698
2019-05-01 17:00 | 2898 | [7 empty] | 0.1154 | 0 | 14.175 | 7113
2019-05-01 18:00 | 2899 | [7 empty] | 0.164 | 0 | 17.807 | 6523
2019-05-01 19:00 | 2900 | [7 empty] | 0.22 | 0 | 21.992 | 5878
2019-05-01 20:00 | 2901 | [7 empty] | 0.2583 | 0 | 24.8543 | 5618
2019-05-01 21:00 | 2902 | [7 empty] | 0.2537 | 21.3527 | 45.8632 | 4480
2019-05-01 22:00 | 2903 | [7 empty] | 0.2032 | 22.8355 | 43.572 | 4690
2019-05-01 23:00 | 2904 | [7 empty] | 0.1308 | 23.1321 | 38.4579 | 5057
2019-05-02 | 2905 |  | 10.4 | 9.95 | 10.2 | 10.45 | 11.1 | 12.1 | 0.0677 | 22.2424 | 32.8526 | 5348
2019-05-02 01:00 | 2906 | [7 empty] | 0.0305 | 23.1321 | 30.9622 | 5421
2019-05-02 02:00 | 2907 | [7 empty] | 0.0207 | 24.0217 | 31.1195 | 5415
2019-05-02 03:00 | 2908 | [7 empty] | 0.0369 | 24.9114 | 33.2199 | 5333
2019-05-02 04:00 | 2909 | [7 empty] | 0.0797 | 25.5046 | 37.0116 | 5132
2019-05-02 05:00 | 2910 | [7 empty] | 0.1436 | 23.7252 | 40.0076 | 4963
2019-05-02 06:00 | 2911 | [7 empty] | 0.2074 | 24.9114 | 45.9618 | 4463
2019-05-02 07:00 | 2912 | [7 empty] | 0.2418 | 28.7668 | 52.388 | 3708
2019-05-02 08:00 | 2913 | [7 empty] | 0.2323 | 28.1737 | 51.0849 | 3882
2019-05-02 09:00 | 2914 | [7 empty] | 0.1922 | 24.6149 | 44.5293 | 4607
2019-05-02 10:00 | 2915 | [7 empty] | 0.1474 | 25.5046 | 42.071 | 4798
2019-05-02 11:00 | 2916 | [7 empty] | 0.1147 | 24.3183 | 38.441 | 5056
2019-05-02 12:00 | 2917 | [7 empty] | 0.0946 | 24.0217 | 36.6423 | 5160
2019-05-02 13:00 | 2918 | [7 empty] | 0.0815 | 24.3183 | 35.9598 | 5197
2019-05-02 14:00 | 2919 | [7 empty] | 0.0732 | 24.0217 | 35.043 | 5250
2019-05-02 15:00 | 2920 | [7 empty] | 0.0727 | 24.6149 | 35.5987 | 5224
2019-05-02 16:00 | 2921 | [7 empty] | 0.0851 | 25.8011 | 37.7117 | 5095
2019-05-02 17:00 | 2922 | [7 empty] | 0.1154 | 25.8011 | 39.9761 | 4959
2019-05-02 18:00 | 2923 | [7 empty] | 0.164 | 24.6149 | 42.4218 | 4767
2019-05-02 19:00 | 2924 | [7 empty] | 0.22 | 26.6908 | 48.6828 | 4175
2019-05-02 20:00 | 2925 | [7 empty] | 0.2583 | 31.1393 | 55.9936 | 3249
2019-05-02 21:00 | 2926 | [7 empty] | 0.2537 | 35.8843 | 60.3948 | 2670
2019-05-02 22:00 | 2927 | [7 empty] | 0.2032 | 37.9603 | 58.6968 | 2894
2019-05-02 23:00 | 2928 | [7 empty] | 0.1308 | 39.4431 | 54.769 | 3399
2019-05-03 | 2929 |  | 14.15 | 12.95 | 13.3 | 13.75 | 14.4 | 13.5 | 0.0677 | 40.3328 | 50.943 | 3870
2019-05-03 01:00 | 2930 | [7 empty] | 0.0305 | 42.4088 | 50.2389 | 3968
2019-05-03 02:00 | 2931 | [7 empty] | 0.0207 | 45.0778 | 52.1756 | 3694
2019-05-03 03:00 | 2932 | [7 empty] | 0.0369 | 44.7813 | 53.0897 | 3596
2019-05-03 04:00 | 2933 | [7 empty] | 0.0797 | 46.5607 | 58.0677 | 2945
2019-05-03 05:00 | 2934 | [7 empty] | 0.1436 | 46.8572 | 63.1397 | 2303
2019-05-03 06:00 | 2935 | [7 empty] | 0.2074 | 46.8572 | 67.9076 | 1729
2019-05-03 07:00 | 2936 | [7 empty] | 0.2418 | 46.2641 | 69.8853 | 1507
2019-05-03 08:00 | 2937 | [7 empty] | 0.2323 | 43.595 | 66.5062 | 1891
2019-05-03 09:00 | 2938 | [7 empty] | 0.1922 | 43.0019 | 62.9163 | 2347
2019-05-03 10:00 | 2939 | [7 empty] | 0.1474 | 42.7053 | 59.2717 | 2821
2019-05-03 11:00 | 2940 | [7 empty] | 0.1147 | 43.0019 | 57.1245 | 3091
2019-05-03 12:00 | 2941 | [7 empty] | 0.0946 | 43.595 | 56.2155 | 3196
2019-05-03 13:00 | 2942 | [7 empty] | 0.0815 | 42.4088 | 54.0503 | 3484
2019-05-03 14:00 | 2943 | [7 empty] | 0.0732 | 38.85 | 49.8712 | 4031
2019-05-03 15:00 | 2944 | [7 empty] | 0.0727 | 38.5534 | 49.5373 | 4068
2019-05-03 16:00 | 2945 | [7 empty] | 0.0851 | 37.0706 | 48.9812 | 4126
2019-05-03 17:00 | 2946 | [7 empty] | 0.1154 | 37.0706 | 51.2456 | 3835
2019-05-03 18:00 | 2947 | [7 empty] | 0.164 | 38.5534 | 56.3604 | 3185
2019-05-03 19:00 | 2948 | [7 empty] | 0.22 | 40.0362 | 62.0282 | 2465
2019-05-03 20:00 | 2949 | [7 empty] | 0.2583 | 42.4088 | 67.263 | 1814
2019-05-03 21:00 | 2950 | [7 empty] | 0.2537 | 44.1882 | 68.6986 | 1619
2019-05-03 22:00 | 2951 | [7 empty] | 0.2032 | 43.595 | 64.3315 | 2164
2019-05-03 23:00 | 2952 | [7 empty] | 0.1308 | 46.2641 | 61.5899 | 2508
2019-05-04 | 2953 |  | 12.3 | 11.5 | 11.65 | 12.15 | 13.25 | 12.2 | 0.0677 | 45.3744 | 55.9846 | 3210
2019-05-04 01:00 | 2954 | [7 empty] | 0.0305 | 45.3744 | 53.2046 | 3580
2019-05-04 02:00 | 2955 | [7 empty] | 0.0207 | 50.7126 | 57.8103 | 2971
2019-05-04 03:00 | 2956 | [7 empty] | 0.0369 | 52.492 | 60.8004 | 2581
2019-05-04 04:00 | 2957 | [7 empty] | 0.0797 | 49.2298 | 60.7368 | 2604
2019-05-04 05:00 | 2958 | [7 empty] | 0.1436 | 43.8916 | 60.174 | 2687
2019-05-04 06:00 | 2959 | [7 empty] | 0.2074 | 38.85 | 59.9004 | 2746
2019-05-04 07:00 | 2960 | [7 empty] | 0.2418 | 35.2912 | 58.9124 | 2871
2019-05-04 08:00 | 2961 | [7 empty] | 0.2323 | 31.1393 | 54.0505 | 3524
2019-05-04 09:00 | 2962 | [7 empty] | 0.1922 | 28.7668 | 48.6812 | 4168
2019-05-04 10:00 | 2963 | [7 empty] | 0.1474 | 24.6149 | 41.1813 | 4857
2019-05-04 11:00 | 2964 | [7 empty] | 0.1147 | 23.4286 | 37.5513 | 5107
2019-05-04 12:00 | 2965 | [7 empty] | 0.0946 | 23.1321 | 35.7526 | 5220
2019-05-04 13:00 | 2966 | [7 empty] | 0.0815 | 21.6492 | 33.2907 | 5332
2019-05-04 14:00 | 2967 | [7 empty] | 0.0732 | 21.0561 | 32.0773 | 5385
2019-05-04 15:00 | 2968 | [7 empty] | 0.0727 | 24.6149 | 35.5987 | 5223
2019-05-04 16:00 | 2969 | [7 empty] | 0.0851 | 20.463 | 32.3735 | 5372
2019-05-04 17:00 | 2970 | [7 empty] | 0.1154 | 24.3183 | 38.4933 | 5052
2019-05-04 18:00 | 2971 | [7 empty] | 0.164 | 32.6221 | 50.4291 | 3969
2019-05-04 19:00 | 2972 | [7 empty] | 0.22 | 33.8084 | 55.8004 | 3270
2019-05-04 20:00 | 2973 | [7 empty] | 0.2583 | 34.6981 | 59.5523 | 2809
2019-05-04 21:00 | 2974 | [7 empty] | 0.2537 | 35.2912 | 59.8017 | 2760
2019-05-04 22:00 | 2975 | [7 empty] | 0.2032 | 36.1809 | 56.9174 | 3134
2019-05-04 23:00 | 2976 | [7 empty] | 0.1308 | 37.3672 | 52.693 | 3653
2019-05-05 | 2977 |  | 13.2 | 10.45 | 12.75 | 12 | 11.85 | 11.7 | 0.0677 | 38.2569 | 48.8671 | 4129
2019-05-05 01:00 | 2978 | [7 empty] | 0.0305 | 40.0362 | 47.8664 | 4229
2019-05-05 02:00 | 2979 | [7 empty] | 0.0207 | 41.2225 | 48.3203 | 4185
2019-05-05 03:00 | 2980 | [7 empty] | 0.0369 | 41.5191 | 49.8275 | 4026
2019-05-05 04:00 | 2981 | [7 empty] | 0.0797 | 39.7397 | 51.2467 | 3829
2019-05-05 05:00 | 2982 | [7 empty] | 0.1436 | 36.774 | 53.0565 | 3615
2019-05-05 06:00 | 2983 | [7 empty] | 0.2074 | 34.4015 | 55.4519 | 3322
2019-05-05 07:00 | 2984 | [7 empty] | 0.2418 | 31.7324 | 55.3536 | 3347
2019-05-05 08:00 | 2985 | [7 empty] | 0.2323 | 29.3599 | 52.2711 | 3722
2019-05-05 09:00 | 2986 | [7 empty] | 0.1922 | 26.9874 | 46.9018 | 4367
2019-05-05 10:00 | 2987 | [7 empty] | 0.1474 | 25.208 | 41.7744 | 4820
2019-05-05 11:00 | 2988 | [7 empty] | 0.1147 | 25.5046 | 39.6272 | 4985
2019-05-05 12:00 | 2989 | [7 empty] | 0.0946 | 25.208 | 37.8285 | 5091
2019-05-05 13:00 | 2990 | [7 empty] | 0.0815 | 25.8011 | 37.4427 | 5112
2019-05-05 14:00 | 2991 | [7 empty] | 0.0732 | 28.7668 | 39.788 | 4973
2019-05-05 15:00 | 2992 | [7 empty] | 0.0727 | 30.5462 | 41.53 | 4833
2019-05-05 16:00 | 2993 | [7 empty] | 0.0851 | 31.1393 | 43.0499 | 4714
2019-05-05 17:00 | 2994 | [7 empty] | 0.1154 | 31.1393 | 45.3143 | 4515
2019-05-05 18:00 | 2995 | [7 empty] | 0.164 | 34.6981 | 52.505 | 3678
2019-05-05 19:00 | 2996 | [7 empty] | 0.22 | 40.3328 | 62.3248 | 2435
2019-05-05 20:00 | 2997 | [7 empty] | 0.2583 | 47.7469 | 72.6012 | 1229
2019-05-05 21:00 | 2998 | [7 empty] | 0.2537 | 53.0851 | 77.5956 | 840
2019-05-05 22:00 | 2999 | [7 empty] | 0.2032 | 51.6023 | 72.3388 | 1245
2019-05-05 23:00 | 3000 | [7 empty] | 0.1308 | 50.1194 | 65.4453 | 2000
2019-05-06 | 3001 |  | 10.55 | 8.5 | 10.85 | 10.25 | 11.75 | 8.75 | 0.0677 | 49.2298 | 59.84 | 2710
2019-05-06 01:00 | 3002 | [7 empty] | 0.0305 | 49.5263 | 57.3565 | 3034
2019-05-06 02:00 | 3003 | [7 empty] | 0.0207 | 48.3401 | 55.4378 | 3276
2019-05-06 03:00 | 3004 | [7 empty] | 0.0369 | 48.6366 | 56.9451 | 3098
2019-05-06 04:00 | 3005 | [7 empty] | 0.0797 | 40.9259 | 52.4329 | 3675
2019-05-06 05:00 | 3006 | [7 empty] | 0.1436 | 39.4431 | 55.7255 | 3266
2019-05-06 06:00 | 3007 | [7 empty] | 0.2074 | 38.5534 | 59.6038 | 2795
2019-05-06 07:00 | 3008 | [7 empty] | 0.2418 | 33.8084 | 57.4296 | 3068
2019-05-06 08:00 | 3009 | [7 empty] | 0.2323 | 27.284 | 50.1952 | 4013
2019-05-06 09:00 | 3010 | [7 empty] | 0.1922 | 21.0561 | 40.9705 | 4879
2019-05-06 10:00 | 3011 | [7 empty] | 0.1474 | 18.6836 | 35.25 | 5246
2019-05-06 11:00 | 3012 | [7 empty] | 0.1147 | 0 | 14.1226 | 7134
2019-05-06 12:00 | 3013 | [7 empty] | 0.0946 | 0 | 12.6205 | 7468
2019-05-06 13:00 | 3014 | [7 empty] | 0.0815 | 0 | 11.6415 | 7726
2019-05-06 14:00 | 3015 | [7 empty] | 0.0732 | 0 | 11.0212 | 7996
2019-05-06 15:00 | 3016 | [7 empty] | 0.0727 | 0 | 10.9839 | 8018
2019-05-06 16:00 | 3017 | [7 empty] | 0.0851 | 0 | 11.9106 | 7699
2019-05-06 17:00 | 3018 | [7 empty] | 0.1154 | 0 | 14.175 | 7114
2019-05-06 18:00 | 3019 | [7 empty] | 0.164 | 18.6836 | 36.4905 | 5179
2019-05-06 19:00 | 3020 | [7 empty] | 0.22 | 23.7252 | 45.7172 | 4492
2019-05-06 20:00 | 3021 | [7 empty] | 0.2583 | 30.5462 | 55.4004 | 3343
2019-05-06 21:00 | 3022 | [7 empty] | 0.2537 | 35.5878 | 60.0983 | 2715
2019-05-06 22:00 | 3023 | [7 empty] | 0.2032 | 39.7397 | 60.4762 | 2656
2019-05-06 23:00 | 3024 | [7 empty] | 0.1308 | 39.7397 | 55.0655 | 3363
2019-05-07 | 3025 |  | 11.95 | 8.9 | 9.7 | 9.4 | 10.4 | 9.75 | 0.0677 | 37.3672 | 47.9774 | 4225
2019-05-07 01:00 | 3026 | [7 empty] | 0.0305 | 34.105 | 41.9351 | 4793
2019-05-07 02:00 | 3027 | [7 empty] | 0.0207 | 34.4015 | 41.4993 | 4831
2019-05-07 03:00 | 3028 | [7 empty] | 0.0369 | 34.9946 | 43.3031 | 4692
2019-05-07 04:00 | 3029 | [7 empty] | 0.0797 | 36.1809 | 47.6879 | 4260
2019-05-07 05:00 | 3030 | [7 empty] | 0.1436 | 35.8843 | 52.1668 | 3718
2019-05-07 06:00 | 3031 | [7 empty] | 0.2074 | 33.5118 | 54.5622 | 3441
2019-05-07 07:00 | 3032 | [7 empty] | 0.2418 | 29.953 | 53.5742 | 3576
2019-05-07 08:00 | 3033 | [7 empty] | 0.2323 | 29.6565 | 52.5677 | 3687
2019-05-07 09:00 | 3034 | [7 empty] | 0.1922 | 27.5805 | 47.495 | 4301
2019-05-07 10:00 | 3035 | [7 empty] | 0.1474 | 26.9874 | 43.5538 | 4684
2019-05-07 11:00 | 3036 | [7 empty] | 0.1147 | 25.5046 | 39.6272 | 4986
2019-05-07 12:00 | 3037 | [7 empty] | 0.0946 | 24.3183 | 36.9388 | 5142
2019-05-07 13:00 | 3038 | [7 empty] | 0.0815 | 24.0217 | 35.6633 | 5221
2019-05-07 14:00 | 3039 | [7 empty] | 0.0732 | 25.5046 | 36.5258 | 5166
2019-05-07 15:00 | 3040 | [7 empty] | 0.0727 | 24.3183 | 35.3022 | 5238
2019-05-07 16:00 | 3041 | [7 empty] | 0.0851 | 23.4286 | 35.3392 | 5236
2019-05-07 17:00 | 3042 | [7 empty] | 0.1154 | 25.208 | 39.383 | 4996
2019-05-07 18:00 | 3043 | [7 empty] | 0.164 | 28.1737 | 45.9806 | 4447
2019-05-07 19:00 | 3044 | [7 empty] | 0.22 | 34.105 | 56.0969 | 3228
2019-05-07 20:00 | 3045 | [7 empty] | 0.2583 | 40.0362 | 64.8905 | 2095
2019-05-07 21:00 | 3046 | [7 empty] | 0.2537 | 45.0778 | 69.5883 | 1536
2019-05-07 22:00 | 3047 | [7 empty] | 0.2032 | 46.2641 | 67.0006 | 1840
2019-05-07 23:00 | 3048 | [7 empty] | 0.1308 | 47.4504 | 62.7762 | 2359
2019-05-08 | 3049 |  | 10.85 | 8.6 | 9.35 | 10.05 | 10.2 | 9.9 | 0.0677 | 47.4504 | 58.0606 | 2941
2019-05-08 01:00 | 3050 | [7 empty] | 0.0305 | 47.4504 | 55.2805 | 3306
2019-05-08 02:00 | 3051 | [7 empty] | 0.0207 | 47.4504 | 54.5481 | 3405
2019-05-08 03:00 | 3052 | [7 empty] | 0.0369 | 46.5607 | 54.8691 | 3366
2019-05-08 04:00 | 3053 | [7 empty] | 0.0797 | 40.6294 | 52.1364 | 3709
2019-05-08 05:00 | 3054 | [7 empty] | 0.1436 | 34.105 | 50.3874 | 3971
2019-05-08 06:00 | 3055 | [7 empty] | 0.2074 | 28.4702 | 49.5206 | 4098
2019-05-08 07:00 | 3056 | [7 empty] | 0.2418 | 23.4286 | 47.0498 | 4359
2019-05-08 08:00 | 3057 | [7 empty] | 0.2323 | 18.9801 | 41.8914 | 4822
2019-05-08 09:00 | 3058 | [7 empty] | 0.1922 | 0 | 19.9144 | 6220
2019-05-08 10:00 | 3059 | [7 empty] | 0.1474 | 0 | 16.5664 | 6736
2019-05-08 11:00 | 3060 | [7 empty] | 0.1147 | 0 | 14.1226 | 7135
2019-05-08 12:00 | 3061 | [7 empty] | 0.0946 | 0 | 12.6205 | 7466
2019-05-08 13:00 | 3062 | [7 empty] | 0.0815 | 0 | 11.6415 | 7724
2019-05-08 14:00 | 3063 | [7 empty] | 0.0732 | 0 | 11.0212 | 7994
2019-05-08 15:00 | 3064 | [7 empty] | 0.0727 | 0 | 10.9839 | 8019
2019-05-08 16:00 | 3065 | [7 empty] | 0.0851 | 0 | 11.9106 | 7700
2019-05-08 17:00 | 3066 | [7 empty] | 0.1154 | 19.5733 | 33.7482 | 5312
2019-05-08 18:00 | 3067 | [7 empty] | 0.164 | 25.208 | 43.015 | 4726
2019-05-08 19:00 | 3068 | [7 empty] | 0.22 | 32.3256 | 54.3176 | 3480
2019-05-08 20:00 | 3069 | [7 empty] | 0.2583 | 42.4088 | 67.263 | 1815
2019-05-08 21:00 | 3070 | [7 empty] | 0.2537 | 47.1538 | 71.6643 | 1304
2019-05-08 22:00 | 3071 | [7 empty] | 0.2032 | 49.5263 | 70.2628 | 1448
2019-05-08 23:00 | 3072 | [7 empty] | 0.1308 | 51.6023 | 66.9281 | 1833
2019-05-09 | 3073 |  | 8.75 | 0 | 7.35 | 8.1 | 8.05 | 8.05 | 0.0677 | 53.3817 | 63.9919 | 2185
2019-05-09 01:00 | 3074 | [7 empty] | 0.0305 | 53.9748 | 61.8049 | 2459
2019-05-09 02:00 | 3075 | [7 empty] | 0.0207 | 54.5679 | 61.6657 | 2475
2019-05-09 03:00 | 3076 | [7 empty] | 0.0369 | 52.1954 | 60.5038 | 2623
2019-05-09 04:00 | 3077 | [7 empty] | 0.0797 | 43.595 | 55.102 | 3348
2019-05-09 05:00 | 3078 | [7 empty] | 0.1436 | 33.8084 | 50.0908 | 4011
2019-05-09 06:00 | 3079 | [7 empty] | 0.2074 | 23.7252 | 44.7755 | 4587
2019-05-09 07:00 | 3080 | [7 empty] | 0.2418 | 0 | 23.6212 | 5726
2019-05-09 08:00 | 3081 | [7 empty] | 0.2323 | 0 | 22.9112 | 5792
2019-05-09 09:00 | 3082 | [7 empty] | 0.1922 | 0 | 19.9144 | 6223
2019-05-09 10:00 | 3083 | [7 empty] | 0.1474 | 0 | 16.5664 | 6739
2019-05-09 11:00 | 3084 | [7 empty] | 0.1147 | 0 | 14.1226 | 7138
2019-05-09 12:00 | 3085 | [7 empty] | 0.0946 | 0 | 12.6205 | 7469
2019-05-09 13:00 | 3086 | [7 empty] | 0.0815 | 0 | 11.6415 | 7727
2019-05-09 14:00 | 3087 | [7 empty] | 0.0732 | 0 | 11.0212 | 7997
2019-05-09 15:00 | 3088 | [7 empty] | 0.0727 | 0 | 10.9839 | 8020
2019-05-09 16:00 | 3089 | [7 empty] | 0.0851 | 0 | 11.9106 | 7701
2019-05-09 17:00 | 3090 | [7 empty] | 0.1154 | 0 | 14.175 | 7115
2019-05-09 18:00 | 3091 | [7 empty] | 0.164 | 0 | 17.807 | 6524
2019-05-09 19:00 | 3092 | [7 empty] | 0.22 | 0 | 21.992 | 5879
2019-05-09 20:00 | 3093 | [7 empty] | 0.2583 | 0 | 24.8543 | 5619
2019-05-09 21:00 | 3094 | [7 empty] | 0.2537 | 18.387 | 42.8975 | 4744
2019-05-09 22:00 | 3095 | [7 empty] | 0.2032 | 20.7595 | 41.496 | 4844
2019-05-09 23:00 | 3096 | [7 empty] | 0.1308 | 22.8355 | 38.1613 | 5078
2019-05-10 | 3097 |  | 0 | 0 | 6.8 | 7.6 | 7.7 | 7 | 0.0677 | 22.5389 | 33.1491 | 5338
2019-05-10 01:00 | 3098 | [7 empty] | 0.0305 | 20.1664 | 27.9966 | 5510
2019-05-10 02:00 | 3099 | [7 empty] | 0.0207 | 21.9458 | 29.0436 | 5476
2019-05-10 03:00 | 3100 | [7 empty] | 0.0369 | 23.4286 | 31.7371 | 5395
2019-05-10 04:00 | 3101 | [7 empty] | 0.0797 | 22.5389 | 34.0459 | 5297
2019-05-10 05:00 | 3102 | [7 empty] | 0.1436 | 21.9458 | 38.2282 | 5072
2019-05-10 06:00 | 3103 | [7 empty] | 0.2074 | 20.7595 | 41.8099 | 4829
2019-05-10 07:00 | 3104 | [7 empty] | 0.2418 | 19.5733 | 43.1944 | 4723
2019-05-10 08:00 | 3105 | [7 empty] | 0.2323 | 0 | 22.9112 | 5789
2019-05-10 09:00 | 3106 | [7 empty] | 0.1922 | 0 | 19.9144 | 6221
2019-05-10 10:00 | 3107 | [7 empty] | 0.1474 | 0 | 16.5664 | 6737
2019-05-10 11:00 | 3108 | [7 empty] | 0.1147 | 0 | 14.1226 | 7139
2019-05-10 12:00 | 3109 | [7 empty] | 0.0946 | 0 | 12.6205 | 7470
2019-05-10 13:00 | 3110 | [7 empty] | 0.0815 | 0 | 11.6415 | 7728
2019-05-10 14:00 | 3111 | [7 empty] | 0.0732 | 0 | 11.0212 | 7998
2019-05-10 15:00 | 3112 | [7 empty] | 0.0727 | 0 | 10.9839 | 8021
2019-05-10 16:00 | 3113 | [7 empty] | 0.0851 | 0 | 11.9106 | 7702
2019-05-10 17:00 | 3114 | [7 empty] | 0.1154 | 0 | 14.175 | 7116
2019-05-10 18:00 | 3115 | [7 empty] | 0.164 | 0 | 17.807 | 6525
2019-05-10 19:00 | 3116 | [7 empty] | 0.22 | 0 | 21.992 | 5880
2019-05-10 20:00 | 3117 | [7 empty] | 0.2583 | 0 | 24.8543 | 5620
2019-05-10 21:00 | 3118 | [7 empty] | 0.2537 | 0 | 24.5105 | 5658
2019-05-10 22:00 | 3119 | [7 empty] | 0.2032 | 0 | 20.7365 | 6056
2019-05-10 23:00 | 3120 | [7 empty] | 0.1308 | 21.0561 | 36.3819 | 5187
2019-05-11 | 3121 |  | 8.35 | 0 | 8.65 | 8.75 | 7.35 | 8 | 0.0677 | 26.6908 | 37.301 | 5119
2019-05-11 01:00 | 3122 | [7 empty] | 0.0305 | 31.4359 | 39.266 | 4995
2019-05-11 02:00 | 3123 | [7 empty] | 0.0207 | 33.8084 | 40.9062 | 4866
2019-05-11 03:00 | 3124 | [7 empty] | 0.0369 | 31.4359 | 39.7443 | 4971
2019-05-11 04:00 | 3125 | [7 empty] | 0.0797 | 24.6149 | 36.1219 | 5195
2019-05-11 05:00 | 3126 | [7 empty] | 0.1436 | 22.2424 | 38.5248 | 5054
2019-05-11 06:00 | 3127 | [7 empty] | 0.2074 | 0 | 21.0504 | 6041
2019-05-11 07:00 | 3128 | [7 empty] | 0.2418 | 0 | 23.6212 | 5724
2019-05-11 08:00 | 3129 | [7 empty] | 0.2323 | 0 | 22.9112 | 5790
2019-05-11 09:00 | 3130 | [7 empty] | 0.1922 | 18.387 | 38.3014 | 5073
2019-05-11 10:00 | 3131 | [7 empty] | 0.1474 | 20.1664 | 36.7328 | 5159
2019-05-11 11:00 | 3132 | [7 empty] | 0.1147 | 21.0561 | 35.1787 | 5247
2019-05-11 12:00 | 3133 | [7 empty] | 0.0946 | 21.6492 | 34.2697 | 5285
2019-05-11 13:00 | 3134 | [7 empty] | 0.0815 | 23.1321 | 34.7736 | 5262
2019-05-11 14:00 | 3135 | [7 empty] | 0.0732 | 25.5046 | 36.5258 | 5167
2019-05-11 15:00 | 3136 | [7 empty] | 0.0727 | 25.208 | 36.1919 | 5190
2019-05-11 16:00 | 3137 | [7 empty] | 0.0851 | 23.1321 | 35.0426 | 5252
2019-05-11 17:00 | 3138 | [7 empty] | 0.1154 | 22.8355 | 37.0104 | 5136
2019-05-11 18:00 | 3139 | [7 empty] | 0.164 | 24.0217 | 41.8287 | 4816
2019-05-11 19:00 | 3140 | [7 empty] | 0.22 | 23.1321 | 45.1241 | 4557
2019-05-11 20:00 | 3141 | [7 empty] | 0.2583 | 20.463 | 45.3172 | 4536
2019-05-11 21:00 | 3142 | [7 empty] | 0.2537 | 19.2767 | 43.7872 | 4676
2019-05-11 22:00 | 3143 | [7 empty] | 0.2032 | 19.8698 | 40.6063 | 4913
2019-05-11 23:00 | 3144 | [7 empty] | 0.1308 | 19.8698 | 35.1957 | 5248
2019-05-12 | 3145 |  | 0 | 6.4 | 0 | 0 | 6.05 | 7.6 | 0.0677 | 19.2767 | 29.8869 | 5453
2019-05-12 01:00 | 3146 | [7 empty] | 0.0305 | 18.387 | 26.2172 | 5583
2019-05-12 02:00 | 3147 | [7 empty] | 0.0207 | 18.0905 | 25.1882 | 5616
2019-05-12 03:00 | 3148 | [7 empty] | 0.0369 | 18.0905 | 26.3989 | 5554
2019-05-12 04:00 | 3149 | [7 empty] | 0.0797 | 0 | 11.507 | 7844
2019-05-12 05:00 | 3150 | [7 empty] | 0.1436 | 0 | 16.2824 | 6775
2019-05-12 06:00 | 3151 | [7 empty] | 0.2074 | 0 | 21.0504 | 6039
2019-05-12 07:00 | 3152 | [7 empty] | 0.2418 | 0 | 23.6212 | 5723
2019-05-12 08:00 | 3153 | [7 empty] | 0.2323 | 0 | 22.9112 | 5788
2019-05-12 09:00 | 3154 | [7 empty] | 0.1922 | 0 | 19.9144 | 6219
2019-05-12 10:00 | 3155 | [7 empty] | 0.1474 | 0 | 16.5664 | 6735
2019-05-12 11:00 | 3156 | [7 empty] | 0.1147 | 0 | 14.1226 | 7136
2019-05-12 12:00 | 3157 | [7 empty] | 0.0946 | 0 | 12.6205 | 7471
2019-05-12 13:00 | 3158 | [7 empty] | 0.0815 | 0 | 11.6415 | 7729
2019-05-12 14:00 | 3159 | [7 empty] | 0.0732 | 0 | 11.0212 | 7999
2019-05-12 15:00 | 3160 | [7 empty] | 0.0727 | 0 | 10.9839 | 8022
2019-05-12 16:00 | 3161 | [7 empty] | 0.0851 | 0 | 11.9106 | 7703
2019-05-12 17:00 | 3162 | [7 empty] | 0.1154 | 0 | 14.175 | 7117
2019-05-12 18:00 | 3163 | [7 empty] | 0.164 | 0 | 17.807 | 6526
2019-05-12 19:00 | 3164 | [7 empty] | 0.22 | 18.387 | 40.379 | 4937
2019-05-12 20:00 | 3165 | [7 empty] | 0.2583 | 26.6908 | 51.5451 | 3822
2019-05-12 21:00 | 3166 | [7 empty] | 0.2537 | 29.6565 | 54.167 | 3502
2019-05-12 22:00 | 3167 | [7 empty] | 0.2032 | 32.9187 | 53.6552 | 3560
2019-05-12 23:00 | 3168 | [7 empty] | 0.1308 | 34.6981 | 50.0239 | 4015
2019-05-13 | 3169 |  | 8.7 | 8.65 | 7.2 | 8.3 | 9.8 | 9.35 | 0.0677 | 36.4775 | 47.0877 | 4324
2019-05-13 01:00 | 3170 | [7 empty] | 0.0305 | 35.8843 | 43.7145 | 4657
2019-05-13 02:00 | 3171 | [7 empty] | 0.0207 | 37.0706 | 44.1684 | 4621
2019-05-13 03:00 | 3172 | [7 empty] | 0.0369 | 36.774 | 45.0825 | 4525
2019-05-13 04:00 | 3173 | [7 empty] | 0.0797 | 29.953 | 41.46 | 4836
2019-05-13 05:00 | 3174 | [7 empty] | 0.1436 | 26.6908 | 42.9732 | 4729
2019-05-13 06:00 | 3175 | [7 empty] | 0.2074 | 26.0977 | 47.1481 | 4343
2019-05-13 07:00 | 3176 | [7 empty] | 0.2418 | 25.208 | 48.8292 | 4165
2019-05-13 08:00 | 3177 | [7 empty] | 0.2323 | 18.387 | 41.2982 | 4863
2019-05-13 09:00 | 3178 | [7 empty] | 0.1922 | 25.5046 | 45.419 | 4516
2019-05-13 10:00 | 3179 | [7 empty] | 0.1474 | 24.0217 | 40.5881 | 4908
2019-05-13 11:00 | 3180 | [7 empty] | 0.1147 | 18.9801 | 33.1028 | 5342
2019-05-13 12:00 | 3181 | [7 empty] | 0.0946 | 0 | 12.6205 | 7465
2019-05-13 13:00 | 3182 | [7 empty] | 0.0815 | 0 | 11.6415 | 7723
2019-05-13 14:00 | 3183 | [7 empty] | 0.0732 | 22.2424 | 33.2636 | 5335
2019-05-13 15:00 | 3184 | [7 empty] | 0.0727 | 23.7252 | 34.7091 | 5265
2019-05-13 16:00 | 3185 | [7 empty] | 0.0851 | 25.208 | 37.1186 | 5130
2019-05-13 17:00 | 3186 | [7 empty] | 0.1154 | 24.9114 | 39.0864 | 5016
2019-05-13 18:00 | 3187 | [7 empty] | 0.164 | 24.3183 | 42.1253 | 4794
2019-05-13 19:00 | 3188 | [7 empty] | 0.22 | 26.6908 | 48.6828 | 4176
2019-05-13 20:00 | 3189 | [7 empty] | 0.2583 | 26.0977 | 50.952 | 3912
2019-05-13 21:00 | 3190 | [7 empty] | 0.2537 | 26.0977 | 50.6082 | 3963
2019-05-13 22:00 | 3191 | [7 empty] | 0.2032 | 27.5805 | 48.317 | 4215
2019-05-13 23:00 | 3192 | [7 empty] | 0.1308 | 28.1737 | 43.4995 | 4689
2019-05-14 | 3193 |  | 9.45 | 7.2 | 8.4 | 8.75 | 9.65 | 9.4 | 0.0677 | 26.6908 | 37.301 | 5118
2019-05-14 01:00 | 3194 | [7 empty] | 0.0305 | 26.9874 | 34.8175 | 5261
2019-05-14 02:00 | 3195 | [7 empty] | 0.0207 | 27.284 | 34.3817 | 5275
2019-05-14 03:00 | 3196 | [7 empty] | 0.0369 | 25.8011 | 34.1096 | 5290
2019-05-14 04:00 | 3197 | [7 empty] | 0.0797 | 26.6908 | 38.1978 | 5067
2019-05-14 05:00 | 3198 | [7 empty] | 0.1436 | 26.0977 | 42.3801 | 4768
2019-05-14 06:00 | 3199 | [7 empty] | 0.2074 | 26.0977 | 47.1481 | 4342
2019-05-14 07:00 | 3200 | [7 empty] | 0.2418 | 24.9114 | 48.5326 | 4203
2019-05-14 08:00 | 3201 | [7 empty] | 0.2323 | 24.3183 | 47.2295 | 4334
2019-05-14 09:00 | 3202 | [7 empty] | 0.1922 | 26.3943 | 46.3087 | 4419
2019-05-14 10:00 | 3203 | [7 empty] | 0.1474 | 24.6149 | 41.1813 | 4858
2019-05-14 11:00 | 3204 | [7 empty] | 0.1147 | 24.0217 | 38.1444 | 5077
2019-05-14 12:00 | 3205 | [7 empty] | 0.0946 | 20.1664 | 32.7869 | 5353
2019-05-14 13:00 | 3206 | [7 empty] | 0.0815 | 21.3527 | 32.9942 | 5343
2019-05-14 14:00 | 3207 | [7 empty] | 0.0732 | 21.3527 | 32.3739 | 5371
2019-05-14 15:00 | 3208 | [7 empty] | 0.0727 | 20.463 | 31.4468 | 5412
2019-05-14 16:00 | 3209 | [7 empty] | 0.0851 | 20.7595 | 32.6701 | 5355
2019-05-14 17:00 | 3210 | [7 empty] | 0.1154 | 22.5389 | 36.7139 | 5156
2019-05-14 18:00 | 3211 | [7 empty] | 0.164 | 26.9874 | 44.7944 | 4577
2019-05-14 19:00 | 3212 | [7 empty] | 0.22 | 30.2496 | 52.2416 | 3726
2019-05-14 20:00 | 3213 | [7 empty] | 0.2583 | 32.029 | 56.8833 | 3144
2019-05-14 21:00 | 3214 | [7 empty] | 0.2537 | 31.7324 | 56.2429 | 3213
2019-05-14 22:00 | 3215 | [7 empty] | 0.2032 | 33.8084 | 54.5449 | 3442
2019-05-14 23:00 | 3216 | [7 empty] | 0.1308 | 35.8843 | 51.2102 | 3842
2019-05-15 | 3217 |  | 8.5 | 6.1 | 8.3 | 7.3 | 8.65 | 7.3 | 0.0677 | 35.8843 | 46.4945 | 4389
2019-05-15 01:00 | 3218 | [7 empty] | 0.0305 | 39.4431 | 47.2733 | 4299
2019-05-15 02:00 | 3219 | [7 empty] | 0.0207 | 44.1882 | 51.2859 | 3812
2019-05-15 03:00 | 3220 | [7 empty] | 0.0369 | 46.2641 | 54.5725 | 3406
2019-05-15 04:00 | 3221 | [7 empty] | 0.0797 | 34.105 | 45.6119 | 4479
2019-05-15 05:00 | 3222 | [7 empty] | 0.1436 | 24.3183 | 40.6007 | 4907
2019-05-15 06:00 | 3223 | [7 empty] | 0.2074 | 0 | 21.0504 | 6040
2019-05-15 07:00 | 3224 | [7 empty] | 0.2418 | 0 | 23.6212 | 5727
2019-05-15 08:00 | 3225 | [7 empty] | 0.2323 | 0 | 22.9112 | 5793
2019-05-15 09:00 | 3226 | [7 empty] | 0.1922 | 0 | 19.9144 | 6224
2019-05-15 10:00 | 3227 | [7 empty] | 0.1474 | 0 | 16.5664 | 6740
2019-05-15 11:00 | 3228 | [7 empty] | 0.1147 | 0 | 14.1226 | 7140
2019-05-15 12:00 | 3229 | [7 empty] | 0.0946 | 0 | 12.6205 | 7472
2019-05-15 13:00 | 3230 | [7 empty] | 0.0815 | 0 | 11.6415 | 7730
2019-05-15 14:00 | 3231 | [7 empty] | 0.0732 | 0 | 11.0212 | 8000
2019-05-15 15:00 | 3232 | [7 empty] | 0.0727 | 0 | 10.9839 | 8023
2019-05-15 16:00 | 3233 | [7 empty] | 0.0851 | 0 | 11.9106 | 7704
2019-05-15 17:00 | 3234 | [7 empty] | 0.1154 | 0 | 14.175 | 7118
2019-05-15 18:00 | 3235 | [7 empty] | 0.164 | 0 | 17.807 | 6527
2019-05-15 19:00 | 3236 | [7 empty] | 0.22 | 22.5389 | 44.5309 | 4615
2019-05-15 20:00 | 3237 | [7 empty] | 0.2583 | 31.7324 | 56.5867 | 3175
2019-05-15 21:00 | 3238 | [7 empty] | 0.2537 | 40.9259 | 65.4364 | 2024
2019-05-15 22:00 | 3239 | [7 empty] | 0.2032 | 43.2985 | 64.0349 | 2207
2019-05-15 23:00 | 3240 | [7 empty] | 0.1308 | 44.4847 | 59.8106 | 2738
2019-05-16 | 3241 |  | 8.6 | 0 | 6.35 | 0 | 6.5 | 6.45 | 0.0677 | 47.4504 | 58.0606 | 2942
2019-05-16 01:00 | 3242 | [7 empty] | 0.0305 | 47.4504 | 55.2805 | 3307
2019-05-16 02:00 | 3243 | [7 empty] | 0.0207 | 49.2298 | 56.3275 | 3167
2019-05-16 03:00 | 3244 | [7 empty] | 0.0369 | 47.1538 | 55.4622 | 3278
2019-05-16 04:00 | 3245 | [7 empty] | 0.0797 | 35.2912 | 46.7982 | 4360
2019-05-16 05:00 | 3246 | [7 empty] | 0.1436 | 0 | 16.2824 | 6776
2019-05-16 06:00 | 3247 | [7 empty] | 0.2074 | 0 | 21.0504 | 6042
2019-05-16 07:00 | 3248 | [7 empty] | 0.2418 | 0 | 23.6212 | 5728
2019-05-16 08:00 | 3249 | [7 empty] | 0.2323 | 0 | 22.9112 | 5794
2019-05-16 09:00 | 3250 | [7 empty] | 0.1922 | 0 | 19.9144 | 6225
2019-05-16 10:00 | 3251 | [7 empty] | 0.1474 | 0 | 16.5664 | 6741
2019-05-16 11:00 | 3252 | [7 empty] | 0.1147 | 0 | 14.1226 | 7141
2019-05-16 12:00 | 3253 | [7 empty] | 0.0946 | 0 | 12.6205 | 7473
2019-05-16 13:00 | 3254 | [7 empty] | 0.0815 | 0 | 11.6415 | 7731
2019-05-16 14:00 | 3255 | [7 empty] | 0.0732 | 0 | 11.0212 | 8001
2019-05-16 15:00 | 3256 | [7 empty] | 0.0727 | 0 | 10.9839 | 8024
2019-05-16 16:00 | 3257 | [7 empty] | 0.0851 | 0 | 11.9106 | 7705
2019-05-16 17:00 | 3258 | [7 empty] | 0.1154 | 0 | 14.175 | 7119
2019-05-16 18:00 | 3259 | [7 empty] | 0.164 | 0 | 17.807 | 6528
2019-05-16 19:00 | 3260 | [7 empty] | 0.22 | 19.2767 | 41.2687 | 4865
2019-05-16 20:00 | 3261 | [7 empty] | 0.2583 | 27.5805 | 52.4348 | 3704
2019-05-16 21:00 | 3262 | [7 empty] | 0.2537 | 32.3256 | 56.8361 | 3151
2019-05-16 22:00 | 3263 | [7 empty] | 0.2032 | 34.6981 | 55.4346 | 3323
2019-05-16 23:00 | 3264 | [7 empty] | 0.1308 | 37.3672 | 52.693 | 3654
2019-05-17 | 3265 |  | 0 | 0 | 0 | 0 | 0 | 0 | 0.0677 | 37.3672 | 47.9774 | 4226
2019-05-17 01:00 | 3266 | [7 empty] | 0.0305 | 40.0362 | 47.8664 | 4230
2019-05-17 02:00 | 3267 | [7 empty] | 0.0207 | 43.2985 | 50.3962 | 3944
2019-05-17 03:00 | 3268 | [7 empty] | 0.0369 | 38.5534 | 46.8619 | 4347
2019-05-17 04:00 | 3269 | [7 empty] | 0.0797 | 25.8011 | 37.3081 | 5123
2019-05-17 05:00 | 3270 | [7 empty] | 0.1436 | 0 | 16.2824 | 6778
2019-05-17 06:00 | 3271 | [7 empty] | 0.2074 | 0 | 21.0504 | 6043
2019-05-17 07:00 | 3272 | [7 empty] | 0.2418 | 0 | 23.6212 | 5729
2019-05-17 08:00 | 3273 | [7 empty] | 0.2323 | 0 | 22.9112 | 5795
2019-05-17 09:00 | 3274 | [7 empty] | 0.1922 | 0 | 19.9144 | 6226
2019-05-17 10:00 | 3275 | [7 empty] | 0.1474 | 0 | 16.5664 | 6742
2019-05-17 11:00 | 3276 | [7 empty] | 0.1147 | 0 | 14.1226 | 7142
2019-05-17 12:00 | 3277 | [7 empty] | 0.0946 | 0 | 12.6205 | 7474
2019-05-17 13:00 | 3278 | [7 empty] | 0.0815 | 0 | 11.6415 | 7732
2019-05-17 14:00 | 3279 | [7 empty] | 0.0732 | 0 | 11.0212 | 8002
2019-05-17 15:00 | 3280 | [7 empty] | 0.0727 | 0 | 10.9839 | 8025
2019-05-17 16:00 | 3281 | [7 empty] | 0.0851 | 0 | 11.9106 | 7706
2019-05-17 17:00 | 3282 | [7 empty] | 0.1154 | 0 | 14.175 | 7120
2019-05-17 18:00 | 3283 | [7 empty] | 0.164 | 0 | 17.807 | 6529
2019-05-17 19:00 | 3284 | [7 empty] | 0.22 | 0 | 21.992 | 5881
2019-05-17 20:00 | 3285 | [7 empty] | 0.2583 | 0 | 24.8543 | 5621
2019-05-17 21:00 | 3286 | [7 empty] | 0.2537 | 26.3943 | 50.9048 | 3914
2019-05-17 22:00 | 3287 | [7 empty] | 0.2032 | 28.4702 | 49.2067 | 4123
2019-05-17 23:00 | 3288 | [7 empty] | 0.1308 | 32.3256 | 47.6514 | 4271
2019-05-18 | 3289 |  | 0 | 0 | 0 | 0 | 0 | 0 | 0.0677 | 37.0706 | 47.6808 | 4258
2019-05-18 01:00 | 3290 | [7 empty] | 0.0305 | 39.1466 | 46.9767 | 4330
2019-05-18 02:00 | 3291 | [7 empty] | 0.0207 | 39.4431 | 46.5409 | 4377
2019-05-18 03:00 | 3292 | [7 empty] | 0.0369 | 34.6981 | 43.0065 | 4712
2019-05-18 04:00 | 3293 | [7 empty] | 0.0797 | 22.8355 | 34.3425 | 5280
2019-05-18 05:00 | 3294 | [7 empty] | 0.1436 | 0 | 16.2824 | 6779
2019-05-18 06:00 | 3295 | [7 empty] | 0.2074 | 0 | 21.0504 | 6044
2019-05-18 07:00 | 3296 | [7 empty] | 0.2418 | 0 | 23.6212 | 5730
2019-05-18 08:00 | 3297 | [7 empty] | 0.2323 | 0 | 22.9112 | 5796
2019-05-18 09:00 | 3298 | [7 empty] | 0.1922 | 0 | 19.9144 | 6227
2019-05-18 10:00 | 3299 | [7 empty] | 0.1474 | 0 | 16.5664 | 6743
2019-05-18 11:00 | 3300 | [7 empty] | 0.1147 | 0 | 14.1226 | 7143
2019-05-18 12:00 | 3301 | [7 empty] | 0.0946 | 0 | 12.6205 | 7475
2019-05-18 13:00 | 3302 | [7 empty] | 0.0815 | 0 | 11.6415 | 7733
2019-05-18 14:00 | 3303 | [7 empty] | 0.0732 | 0 | 11.0212 | 8003
2019-05-18 15:00 | 3304 | [7 empty] | 0.0727 | 0 | 10.9839 | 8026
2019-05-18 16:00 | 3305 | [7 empty] | 0.0851 | 0 | 11.9106 | 7707
2019-05-18 17:00 | 3306 | [7 empty] | 0.1154 | 0 | 14.175 | 7121
2019-05-18 18:00 | 3307 | [7 empty] | 0.164 | 0 | 17.807 | 6530
2019-05-18 19:00 | 3308 | [7 empty] | 0.22 | 0 | 21.992 | 5882
2019-05-18 20:00 | 3309 | [7 empty] | 0.2583 | 0 | 24.8543 | 5622
2019-05-18 21:00 | 3310 | [7 empty] | 0.2537 | 0 | 24.5105 | 5659
2019-05-18 22:00 | 3311 | [7 empty] | 0.2032 | 0 | 20.7365 | 6058
2019-05-18 23:00 | 3312 | [7 empty] | 0.1308 | 22.2424 | 37.5682 | 5110
2019-05-19 | 3313 |  | 0 | 0 | 0 | 0 | 0 | 0 | 0.0677 | 23.1321 | 33.7423 | 5310
2019-05-19 01:00 | 3314 | [7 empty] | 0.0305 | 26.6908 | 34.521 | 5271
2019-05-19 02:00 | 3315 | [7 empty] | 0.0207 | 26.3943 | 33.492 | 5317
2019-05-19 03:00 | 3316 | [7 empty] | 0.0369 | 21.3527 | 29.6611 | 5459
2019-05-19 04:00 | 3317 | [7 empty] | 0.0797 | 0 | 11.507 | 7846
2019-05-19 05:00 | 3318 | [7 empty] | 0.1436 | 0 | 16.2824 | 6780
2019-05-19 06:00 | 3319 | [7 empty] | 0.2074 | 0 | 21.0504 | 6045
2019-05-19 07:00 | 3320 | [7 empty] | 0.2418 | 0 | 23.6212 | 5731
2019-05-19 08:00 | 3321 | [7 empty] | 0.2323 | 0 | 22.9112 | 5797
2019-05-19 09:00 | 3322 | [7 empty] | 0.1922 | 0 | 19.9144 | 6228
2019-05-19 10:00 | 3323 | [7 empty] | 0.1474 | 0 | 16.5664 | 6744
2019-05-19 11:00 | 3324 | [7 empty] | 0.1147 | 0 | 14.1226 | 7144
2019-05-19 12:00 | 3325 | [7 empty] | 0.0946 | 0 | 12.6205 | 7476
2019-05-19 13:00 | 3326 | [7 empty] | 0.0815 | 0 | 11.6415 | 7734
2019-05-19 14:00 | 3327 | [7 empty] | 0.0732 | 0 | 11.0212 | 8004
2019-05-19 15:00 | 3328 | [7 empty] | 0.0727 | 0 | 10.9839 | 8027
2019-05-19 16:00 | 3329 | [7 empty] | 0.0851 | 0 | 11.9106 | 7708
2019-05-19 17:00 | 3330 | [7 empty] | 0.1154 | 0 | 14.175 | 7122
2019-05-19 18:00 | 3331 | [7 empty] | 0.164 | 0 | 17.807 | 6531
2019-05-19 19:00 | 3332 | [7 empty] | 0.22 | 0 | 21.992 | 5883
2019-05-19 20:00 | 3333 | [7 empty] | 0.2583 | 0 | 24.8543 | 5623
2019-05-19 21:00 | 3334 | [7 empty] | 0.2537 | 0 | 24.5105 | 5660
2019-05-19 22:00 | 3335 | [7 empty] | 0.2032 | 0 | 20.7365 | 6059
2019-05-19 23:00 | 3336 | [7 empty] | 0.1308 | 0 | 15.3258 | 6914
2019-05-20 | 3337 |  | 0 | 0 | 0 | 0 | 0 | 0 | 0.0677 | 0 | 10.6102 | 8162
2019-05-20 01:00 | 3338 | [7 empty] | 0.0305 | 0 | 7.8301 | 8574
2019-05-20 02:00 | 3339 | [7 empty] | 0.0207 | 0 | 7.0978 | 8689
2019-05-20 03:00 | 3340 | [7 empty] | 0.0369 | 0 | 8.3084 | 8499
2019-05-20 04:00 | 3341 | [7 empty] | 0.0797 | 0 | 11.507 | 7847
2019-05-20 05:00 | 3342 | [7 empty] | 0.1436 | 0 | 16.2824 | 6781
2019-05-20 06:00 | 3343 | [7 empty] | 0.2074 | 0 | 21.0504 | 6046
2019-05-20 07:00 | 3344 | [7 empty] | 0.2418 | 0 | 23.6212 | 5732
2019-05-20 08:00 | 3345 | [7 empty] | 0.2323 | 0 | 22.9112 | 5798
2019-05-20 09:00 | 3346 | [7 empty] | 0.1922 | 0 | 19.9144 | 6229
2019-05-20 10:00 | 3347 | [7 empty] | 0.1474 | 0 | 16.5664 | 6745
2019-05-20 11:00 | 3348 | [7 empty] | 0.1147 | 0 | 14.1226 | 7145
2019-05-20 12:00 | 3349 | [7 empty] | 0.0946 | 0 | 12.6205 | 7477
2019-05-20 13:00 | 3350 | [7 empty] | 0.0815 | 0 | 11.6415 | 7735
2019-05-20 14:00 | 3351 | [7 empty] | 0.0732 | 0 | 11.0212 | 8005
2019-05-20 15:00 | 3352 | [7 empty] | 0.0727 | 0 | 10.9839 | 8028
2019-05-20 16:00 | 3353 | [7 empty] | 0.0851 | 0 | 11.9106 | 7709
2019-05-20 17:00 | 3354 | [7 empty] | 0.1154 | 0 | 14.175 | 7123
2019-05-20 18:00 | 3355 | [7 empty] | 0.164 | 0 | 17.807 | 6532
2019-05-20 19:00 | 3356 | [7 empty] | 0.22 | 0 | 21.992 | 5884
2019-05-20 20:00 | 3357 | [7 empty] | 0.2583 | 0 | 24.8543 | 5624
2019-05-20 21:00 | 3358 | [7 empty] | 0.2537 | 0 | 24.5105 | 5661
2019-05-20 22:00 | 3359 | [7 empty] | 0.2032 | 0 | 20.7365 | 6060
2019-05-20 23:00 | 3360 | [7 empty] | 0.1308 | 0 | 15.3258 | 6915
2019-05-21 | 3361 |  | 0 | 0 | 0 | 0 | 0 | 0 | 0.0677 | 0 | 10.6102 | 8163
2019-05-21 01:00 | 3362 | [7 empty] | 0.0305 | 0 | 7.8301 | 8575
2019-05-21 02:00 | 3363 | [7 empty] | 0.0207 | 0 | 7.0978 | 8690
2019-05-21 03:00 | 3364 | [7 empty] | 0.0369 | 0 | 8.3084 | 8500
2019-05-21 04:00 | 3365 | [7 empty] | 0.0797 | 0 | 11.507 | 7848
2019-05-21 05:00 | 3366 | [7 empty] | 0.1436 | 0 | 16.2824 | 6782
2019-05-21 06:00 | 3367 | [7 empty] | 0.2074 | 0 | 21.0504 | 6047
2019-05-21 07:00 | 3368 | [7 empty] | 0.2418 | 0 | 23.6212 | 5733
2019-05-21 08:00 | 3369 | [7 empty] | 0.2323 | 0 | 22.9112 | 5799
2019-05-21 09:00 | 3370 | [7 empty] | 0.1922 | 0 | 19.9144 | 6230
2019-05-21 10:00 | 3371 | [7 empty] | 0.1474 | 0 | 16.5664 | 6746
2019-05-21 11:00 | 3372 | [7 empty] | 0.1147 | 0 | 14.1226 | 7146
2019-05-21 12:00 | 3373 | [7 empty] | 0.0946 | 0 | 12.6205 | 7478
2019-05-21 13:00 | 3374 | [7 empty] | 0.0815 | 0 | 11.6415 | 7736
2019-05-21 14:00 | 3375 | [7 empty] | 0.0732 | 0 | 11.0212 | 8006
2019-05-21 15:00 | 3376 | [7 empty] | 0.0727 | 0 | 10.9839 | 8029
2019-05-21 16:00 | 3377 | [7 empty] | 0.0851 | 0 | 11.9106 | 7710
2019-05-21 17:00 | 3378 | [7 empty] | 0.1154 | 0 | 14.175 | 7124
2019-05-21 18:00 | 3379 | [7 empty] | 0.164 | 0 | 17.807 | 6533
2019-05-21 19:00 | 3380 | [7 empty] | 0.22 | 0 | 21.992 | 5885
2019-05-21 20:00 | 3381 | [7 empty] | 0.2583 | 0 | 24.8543 | 5625
2019-05-21 21:00 | 3382 | [7 empty] | 0.2537 | 0 | 24.5105 | 5662
2019-05-21 22:00 | 3383 | [7 empty] | 0.2032 | 0 | 20.7365 | 6061
2019-05-21 23:00 | 3384 | [7 empty] | 0.1308 | 0 | 15.3258 | 6916
2019-05-22 | 3385 |  | 0 | 0 | 0 | 0 | 0 | 0 | 0.0677 | 0 | 10.6102 | 8164
2019-05-22 01:00 | 3386 | [7 empty] | 0.0305 | 0 | 7.8301 | 8576
2019-05-22 02:00 | 3387 | [7 empty] | 0.0207 | 0 | 7.0978 | 8691
2019-05-22 03:00 | 3388 | [7 empty] | 0.0369 | 0 | 8.3084 | 8501
2019-05-22 04:00 | 3389 | [7 empty] | 0.0797 | 0 | 11.507 | 7849
2019-05-22 05:00 | 3390 | [7 empty] | 0.1436 | 0 | 16.2824 | 6783
2019-05-22 06:00 | 3391 | [7 empty] | 0.2074 | 0 | 21.0504 | 6048
2019-05-22 07:00 | 3392 | [7 empty] | 0.2418 | 0 | 23.6212 | 5734
2019-05-22 08:00 | 3393 | [7 empty] | 0.2323 | 0 | 22.9112 | 5800
2019-05-22 09:00 | 3394 | [7 empty] | 0.1922 | 0 | 19.9144 | 6231
2019-05-22 10:00 | 3395 | [7 empty] | 0.1474 | 0 | 16.5664 | 6747
2019-05-22 11:00 | 3396 | [7 empty] | 0.1147 | 0 | 14.1226 | 7147
2019-05-22 12:00 | 3397 | [7 empty] | 0.0946 | 0 | 12.6205 | 7479
2019-05-22 13:00 | 3398 | [7 empty] | 0.0815 | 0 | 11.6415 | 7737
2019-05-22 14:00 | 3399 | [7 empty] | 0.0732 | 0 | 11.0212 | 8007
2019-05-22 15:00 | 3400 | [7 empty] | 0.0727 | 0 | 10.9839 | 8030
2019-05-22 16:00 | 3401 | [7 empty] | 0.0851 | 0 | 11.9106 | 7711
2019-05-22 17:00 | 3402 | [7 empty] | 0.1154 | 0 | 14.175 | 7125
2019-05-22 18:00 | 3403 | [7 empty] | 0.164 | 0 | 17.807 | 6534
2019-05-22 19:00 | 3404 | [7 empty] | 0.22 | 0 | 21.992 | 5886
2019-05-22 20:00 | 3405 | [7 empty] | 0.2583 | 0 | 24.8543 | 5626
2019-05-22 21:00 | 3406 | [7 empty] | 0.2537 | 0 | 24.5105 | 5663
2019-05-22 22:00 | 3407 | [7 empty] | 0.2032 | 0 | 20.7365 | 6062
2019-05-22 23:00 | 3408 | [7 empty] | 0.1308 | 0 | 15.3258 | 6917
2019-05-23 | 3409 |  | 0 | 0 | 0 | 0 | 0 | 0 | 0.0677 | 0 | 10.6102 | 8165
2019-05-23 01:00 | 3410 | [7 empty] | 0.0305 | 0 | 7.8301 | 8577
2019-05-23 02:00 | 3411 | [7 empty] | 0.0207 | 0 | 7.0978 | 8692
2019-05-23 03:00 | 3412 | [7 empty] | 0.0369 | 0 | 8.3084 | 8502
2019-05-23 04:00 | 3413 | [7 empty] | 0.0797 | 0 | 11.507 | 7850
2019-05-23 05:00 | 3414 | [7 empty] | 0.1436 | 0 | 16.2824 | 6784
2019-05-23 06:00 | 3415 | [7 empty] | 0.2074 | 0 | 21.0504 | 6049
2019-05-23 07:00 | 3416 | [7 empty] | 0.2418 | 0 | 23.6212 | 5735
2019-05-23 08:00 | 3417 | [7 empty] | 0.2323 | 0 | 22.9112 | 5801
2019-05-23 09:00 | 3418 | [7 empty] | 0.1922 | 0 | 19.9144 | 6232
2019-05-23 10:00 | 3419 | [7 empty] | 0.1474 | 0 | 16.5664 | 6748
2019-05-23 11:00 | 3420 | [7 empty] | 0.1147 | 0 | 14.1226 | 7148
2019-05-23 12:00 | 3421 | [7 empty] | 0.0946 | 0 | 12.6205 | 7480
2019-05-23 13:00 | 3422 | [7 empty] | 0.0815 | 0 | 11.6415 | 7738
2019-05-23 14:00 | 3423 | [7 empty] | 0.0732 | 0 | 11.0212 | 8008
2019-05-23 15:00 | 3424 | [7 empty] | 0.0727 | 0 | 10.9839 | 8031
2019-05-23 16:00 | 3425 | [7 empty] | 0.0851 | 0 | 11.9106 | 7712
2019-05-23 17:00 | 3426 | [7 empty] | 0.1154 | 0 | 14.175 | 7126
2019-05-23 18:00 | 3427 | [7 empty] | 0.164 | 0 | 17.807 | 6535
2019-05-23 19:00 | 3428 | [7 empty] | 0.22 | 18.9801 | 40.9721 | 4886
2019-05-23 20:00 | 3429 | [7 empty] | 0.2583 | 23.7252 | 48.5794 | 4198
2019-05-23 21:00 | 3430 | [7 empty] | 0.2537 | 27.284 | 51.7945 | 3789
2019-05-23 22:00 | 3431 | [7 empty] | 0.2032 | 31.1393 | 51.8758 | 3773
2019-05-23 23:00 | 3432 | [7 empty] | 0.1308 | 31.4359 | 46.7617 | 4372
2019-05-24 | 3433 |  | 7.25 | 0 | 0 | 0 | 0 | 0 | 0.0677 | 33.2153 | 43.8255 | 4652
2019-05-24 01:00 | 3434 | [7 empty] | 0.0305 | 36.4775 | 44.3076 | 4602
2019-05-24 02:00 | 3435 | [7 empty] | 0.0207 | 34.6981 | 41.7958 | 4805
2019-05-24 03:00 | 3436 | [7 empty] | 0.0369 | 31.7324 | 40.0409 | 4942
2019-05-24 04:00 | 3437 | [7 empty] | 0.0797 | 29.0633 | 40.5703 | 4906
2019-05-24 05:00 | 3438 | [7 empty] | 0.1436 | 22.5389 | 38.8213 | 5036
2019-05-24 06:00 | 3439 | [7 empty] | 0.2074 | 19.5733 | 40.6236 | 4912
2019-05-24 07:00 | 3440 | [7 empty] | 0.2418 | 0 | 23.6212 | 5736
2019-05-24 08:00 | 3441 | [7 empty] | 0.2323 | 0 | 22.9112 | 5802
2019-05-24 09:00 | 3442 | [7 empty] | 0.1922 | 0 | 19.9144 | 6233
2019-05-24 10:00 | 3443 | [7 empty] | 0.1474 | 0 | 16.5664 | 6749
2019-05-24 11:00 | 3444 | [7 empty] | 0.1147 | 0 | 14.1226 | 7149
2019-05-24 12:00 | 3445 | [7 empty] | 0.0946 | 0 | 12.6205 | 7481
2019-05-24 13:00 | 3446 | [7 empty] | 0.0815 | 0 | 11.6415 | 7739
2019-05-24 14:00 | 3447 | [7 empty] | 0.0732 | 0 | 11.0212 | 8009
2019-05-24 15:00 | 3448 | [7 empty] | 0.0727 | 0 | 10.9839 | 8032
2019-05-24 16:00 | 3449 | [7 empty] | 0.0851 | 0 | 11.9106 | 7713
2019-05-24 17:00 | 3450 | [7 empty] | 0.1154 | 0 | 14.175 | 7127
2019-05-24 18:00 | 3451 | [7 empty] | 0.164 | 0 | 17.807 | 6536
2019-05-24 19:00 | 3452 | [7 empty] | 0.22 | 0 | 21.992 | 5887
2019-05-24 20:00 | 3453 | [7 empty] | 0.2583 | 0 | 24.8543 | 5627
2019-05-24 21:00 | 3454 | [7 empty] | 0.2537 | 0 | 24.5105 | 5664
2019-05-24 22:00 | 3455 | [7 empty] | 0.2032 | 0 | 20.7365 | 6063
2019-05-24 23:00 | 3456 | [7 empty] | 0.1308 | 0 | 15.3258 | 6918
2019-05-25 | 3457 |  | 0 | 0 | 0 | 0 | 0 | 0 | 0.0677 | 0 | 10.6102 | 8166
2019-05-25 01:00 | 3458 | [7 empty] | 0.0305 | 0 | 7.8301 | 8573
2019-05-25 02:00 | 3459 | [7 empty] | 0.0207 | 0 | 7.0978 | 8688
2019-05-25 03:00 | 3460 | [7 empty] | 0.0369 | 0 | 8.3084 | 8497
2019-05-25 04:00 | 3461 | [7 empty] | 0.0797 | 0 | 11.507 | 7845
2019-05-25 05:00 | 3462 | [7 empty] | 0.1436 | 0 | 16.2824 | 6785
2019-05-25 06:00 | 3463 | [7 empty] | 0.2074 | 0 | 21.0504 | 6050
2019-05-25 07:00 | 3464 | [7 empty] | 0.2418 | 0 | 23.6212 | 5737
2019-05-25 08:00 | 3465 | [7 empty] | 0.2323 | 0 | 22.9112 | 5803
2019-05-25 09:00 | 3466 | [7 empty] | 0.1922 | 0 | 19.9144 | 6234
2019-05-25 10:00 | 3467 | [7 empty] | 0.1474 | 0 | 16.5664 | 6750
2019-05-25 11:00 | 3468 | [7 empty] | 0.1147 | 0 | 14.1226 | 7150
2019-05-25 12:00 | 3469 | [7 empty] | 0.0946 | 0 | 12.6205 | 7482
2019-05-25 13:00 | 3470 | [7 empty] | 0.0815 | 0 | 11.6415 | 7740
2019-05-25 14:00 | 3471 | [7 empty] | 0.0732 | 0 | 11.0212 | 8010
2019-05-25 15:00 | 3472 | [7 empty] | 0.0727 | 0 | 10.9839 | 8033
2019-05-25 16:00 | 3473 | [7 empty] | 0.0851 | 0 | 11.9106 | 7714
2019-05-25 17:00 | 3474 | [7 empty] | 0.1154 | 0 | 14.175 | 7128
2019-05-25 18:00 | 3475 | [7 empty] | 0.164 | 18.0905 | 35.8974 | 5214
2019-05-25 19:00 | 3476 | [7 empty] | 0.22 | 21.3527 | 43.3447 | 4706
2019-05-25 20:00 | 3477 | [7 empty] | 0.2583 | 20.7595 | 45.6138 | 4504
2019-05-25 21:00 | 3478 | [7 empty] | 0.2537 | 0 | 24.5105 | 5657
2019-05-25 22:00 | 3479 | [7 empty] | 0.2032 | 0 | 20.7365 | 6057
2019-05-25 23:00 | 3480 | [7 empty] | 0.1308 | 18.9801 | 34.306 | 5287
2019-05-26 | 3481 |  | 0 | 0 | 0 | 0 | 0 | 6.1 | 0.0677 | 20.1664 | 30.7766 | 5428
2019-05-26 01:00 | 3482 | [7 empty] | 0.0305 | 20.7595 | 28.5897 | 5492
2019-05-26 02:00 | 3483 | [7 empty] | 0.0207 | 21.6492 | 28.747 | 5486
2019-05-26 03:00 | 3484 | [7 empty] | 0.0369 | 21.3527 | 29.6611 | 5458
2019-05-26 04:00 | 3485 | [7 empty] | 0.0797 | 21.0561 | 32.5631 | 5360
2019-05-26 05:00 | 3486 | [7 empty] | 0.1436 | 21.0561 | 37.3385 | 5127
2019-05-26 06:00 | 3487 | [7 empty] | 0.2074 | 19.8698 | 40.9202 | 4888
2019-05-26 07:00 | 3488 | [7 empty] | 0.2418 | 18.6836 | 42.3048 | 4790
2019-05-26 08:00 | 3489 | [7 empty] | 0.2323 | 0 | 22.9112 | 5804
2019-05-26 09:00 | 3490 | [7 empty] | 0.1922 | 0 | 19.9144 | 6235
2019-05-26 10:00 | 3491 | [7 empty] | 0.1474 | 0 | 16.5664 | 6751
2019-05-26 11:00 | 3492 | [7 empty] | 0.1147 | 0 | 14.1226 | 7151
2019-05-26 12:00 | 3493 | [7 empty] | 0.0946 | 0 | 12.6205 | 7483
2019-05-26 13:00 | 3494 | [7 empty] | 0.0815 | 0 | 11.6415 | 7741
2019-05-26 14:00 | 3495 | [7 empty] | 0.0732 | 0 | 11.0212 | 8011
2019-05-26 15:00 | 3496 | [7 empty] | 0.0727 | 0 | 10.9839 | 8034
2019-05-26 16:00 | 3497 | [7 empty] | 0.0851 | 0 | 11.9106 | 7715
2019-05-26 17:00 | 3498 | [7 empty] | 0.1154 | 18.387 | 32.562 | 5364
2019-05-26 18:00 | 3499 | [7 empty] | 0.164 | 18.0905 | 35.8974 | 5215
2019-05-26 19:00 | 3500 | [7 empty] | 0.22 | 18.6836 | 40.6756 | 4910
2019-05-26 20:00 | 3501 | [7 empty] | 0.2583 | 20.7595 | 45.6138 | 4503
2019-05-26 21:00 | 3502 | [7 empty] | 0.2537 | 21.6492 | 46.1597 | 4445
2019-05-26 22:00 | 3503 | [7 empty] | 0.2032 | 21.9458 | 42.6823 | 4756
2019-05-26 23:00 | 3504 | [7 empty] | 0.1308 | 23.4286 | 38.7545 | 5040
2019-05-27 | 3505 |  | 0 | 0 | 0 | 0 | 0 | 6.75 | 0.0677 | 23.4286 | 34.0388 | 5296
2019-05-27 01:00 | 3506 | [7 empty] | 0.0305 | 22.5389 | 30.3691 | 5443
2019-05-27 02:00 | 3507 | [7 empty] | 0.0207 | 21.0561 | 28.1539 | 5506
2019-05-27 03:00 | 3508 | [7 empty] | 0.0369 | 20.7595 | 29.068 | 5477
2019-05-27 04:00 | 3509 | [7 empty] | 0.0797 | 20.463 | 31.97 | 5391
2019-05-27 05:00 | 3510 | [7 empty] | 0.1436 | 19.5733 | 35.8557 | 5217
2019-05-27 06:00 | 3511 | [7 empty] | 0.2074 | 0 | 21.0504 | 6051
2019-05-27 07:00 | 3512 | [7 empty] | 0.2418 | 0 | 23.6212 | 5738
2019-05-27 08:00 | 3513 | [7 empty] | 0.2323 | 0 | 22.9112 | 5805
2019-05-27 09:00 | 3514 | [7 empty] | 0.1922 | 0 | 19.9144 | 6236
2019-05-27 10:00 | 3515 | [7 empty] | 0.1474 | 0 | 16.5664 | 6752
2019-05-27 11:00 | 3516 | [7 empty] | 0.1147 | 0 | 14.1226 | 7152
2019-05-27 12:00 | 3517 | [7 empty] | 0.0946 | 0 | 12.6205 | 7484
2019-05-27 13:00 | 3518 | [7 empty] | 0.0815 | 0 | 11.6415 | 7742
2019-05-27 14:00 | 3519 | [7 empty] | 0.0732 | 0 | 11.0212 | 8012
2019-05-27 15:00 | 3520 | [7 empty] | 0.0727 | 0 | 10.9839 | 8035
2019-05-27 16:00 | 3521 | [7 empty] | 0.0851 | 0 | 11.9106 | 7716
2019-05-27 17:00 | 3522 | [7 empty] | 0.1154 | 0 | 14.175 | 7129
2019-05-27 18:00 | 3523 | [7 empty] | 0.164 | 0 | 17.807 | 6537
2019-05-27 19:00 | 3524 | [7 empty] | 0.22 | 0 | 21.992 | 5888
2019-05-27 20:00 | 3525 | [7 empty] | 0.2583 | 0 | 24.8543 | 5628
2019-05-27 21:00 | 3526 | [7 empty] | 0.2537 | 0 | 24.5105 | 5665
2019-05-27 22:00 | 3527 | [7 empty] | 0.2032 | 0 | 20.7365 | 6064
2019-05-27 23:00 | 3528 | [7 empty] | 0.1308 | 0 | 15.3258 | 6919
2019-05-28 | 3529 |  | 0 | 0 | 0 | 0 | 0 | 0 | 0.0677 | 0 | 10.6102 | 8167
2019-05-28 01:00 | 3530 | [7 empty] | 0.0305 | 0 | 7.8301 | 8578
2019-05-28 02:00 | 3531 | [7 empty] | 0.0207 | 0 | 7.0978 | 8693
2019-05-28 03:00 | 3532 | [7 empty] | 0.0369 | 0 | 8.3084 | 8503
2019-05-28 04:00 | 3533 | [7 empty] | 0.0797 | 0 | 11.507 | 7851
2019-05-28 05:00 | 3534 | [7 empty] | 0.1436 | 0 | 16.2824 | 6786
2019-05-28 06:00 | 3535 | [7 empty] | 0.2074 | 0 | 21.0504 | 6052
2019-05-28 07:00 | 3536 | [7 empty] | 0.2418 | 0 | 23.6212 | 5739
2019-05-28 08:00 | 3537 | [7 empty] | 0.2323 | 0 | 22.9112 | 5806
2019-05-28 09:00 | 3538 | [7 empty] | 0.1922 | 0 | 19.9144 | 6237
2019-05-28 10:00 | 3539 | [7 empty] | 0.1474 | 0 | 16.5664 | 6753
2019-05-28 11:00 | 3540 | [7 empty] | 0.1147 | 0 | 14.1226 | 7153
2019-05-28 12:00 | 3541 | [7 empty] | 0.0946 | 0 | 12.6205 | 7485
2019-05-28 13:00 | 3542 | [7 empty] | 0.0815 | 0 | 11.6415 | 7743
2019-05-28 14:00 | 3543 | [7 empty] | 0.0732 | 0 | 11.0212 | 8013
2019-05-28 15:00 | 3544 | [7 empty] | 0.0727 | 0 | 10.9839 | 8036
2019-05-28 16:00 | 3545 | [7 empty] | 0.0851 | 0 | 11.9106 | 7717
2019-05-28 17:00 | 3546 | [7 empty] | 0.1154 | 0 | 14.175 | 7130
2019-05-28 18:00 | 3547 | [7 empty] | 0.164 | 0 | 17.807 | 6538
2019-05-28 19:00 | 3548 | [7 empty] | 0.22 | 0 | 21.992 | 5889
2019-05-28 20:00 | 3549 | [7 empty] | 0.2583 | 0 | 24.8543 | 5629
2019-05-28 21:00 | 3550 | [7 empty] | 0.2537 | 0 | 24.5105 | 5666
2019-05-28 22:00 | 3551 | [7 empty] | 0.2032 | 0 | 20.7365 | 6065
2019-05-28 23:00 | 3552 | [7 empty] | 0.1308 | 0 | 15.3258 | 6920
2019-05-29 | 3553 |  | 0 | 0 | 0 | 0 | 0 | 6.05 | 0.0677 | 0 | 10.6102 | 8168
2019-05-29 01:00 | 3554 | [7 empty] | 0.0305 | 0 | 7.8301 | 8579
2019-05-29 02:00 | 3555 | [7 empty] | 0.0207 | 0 | 7.0978 | 8694
2019-05-29 03:00 | 3556 | [7 empty] | 0.0369 | 0 | 8.3084 | 8504
2019-05-29 04:00 | 3557 | [7 empty] | 0.0797 | 0 | 11.507 | 7852
2019-05-29 05:00 | 3558 | [7 empty] | 0.1436 | 0 | 16.2824 | 6787
2019-05-29 06:00 | 3559 | [7 empty] | 0.2074 | 0 | 21.0504 | 6053
2019-05-29 07:00 | 3560 | [7 empty] | 0.2418 | 0 | 23.6212 | 5740
2019-05-29 08:00 | 3561 | [7 empty] | 0.2323 | 0 | 22.9112 | 5807
2019-05-29 09:00 | 3562 | [7 empty] | 0.1922 | 0 | 19.9144 | 6238
2019-05-29 10:00 | 3563 | [7 empty] | 0.1474 | 0 | 16.5664 | 6754
2019-05-29 11:00 | 3564 | [7 empty] | 0.1147 | 0 | 14.1226 | 7154
2019-05-29 12:00 | 3565 | [7 empty] | 0.0946 | 0 | 12.6205 | 7486
2019-05-29 13:00 | 3566 | [7 empty] | 0.0815 | 0 | 11.6415 | 7744
2019-05-29 14:00 | 3567 | [7 empty] | 0.0732 | 0 | 11.0212 | 8014
2019-05-29 15:00 | 3568 | [7 empty] | 0.0727 | 0 | 10.9839 | 8037
2019-05-29 16:00 | 3569 | [7 empty] | 0.0851 | 0 | 11.9106 | 7718
2019-05-29 17:00 | 3570 | [7 empty] | 0.1154 | 0 | 14.175 | 7131
2019-05-29 18:00 | 3571 | [7 empty] | 0.164 | 0 | 17.807 | 6539
2019-05-29 19:00 | 3572 | [7 empty] | 0.22 | 0 | 21.992 | 5890
2019-05-29 20:00 | 3573 | [7 empty] | 0.2583 | 0 | 24.8543 | 5630
2019-05-29 21:00 | 3574 | [7 empty] | 0.2537 | 0 | 24.5105 | 5656
2019-05-29 22:00 | 3575 | [7 empty] | 0.2032 | 18.9801 | 39.7166 | 4987
2019-05-29 23:00 | 3576 | [7 empty] | 0.1308 | 22.2424 | 37.5682 | 5108
2019-05-30 | 3577 |  | 0 | 0 | 0 | 0 | 6.4 | 0 | 0.0677 | 22.8355 | 33.4457 | 5322
2019-05-30 01:00 | 3578 | [7 empty] | 0.0305 | 24.0217 | 31.8519 | 5394
2019-05-30 02:00 | 3579 | [7 empty] | 0.0207 | 25.208 | 32.3058 | 5367
2019-05-30 03:00 | 3580 | [7 empty] | 0.0369 | 24.0217 | 32.3302 | 5369
2019-05-30 04:00 | 3581 | [7 empty] | 0.0797 | 20.463 | 31.97 | 5390
2019-05-30 05:00 | 3582 | [7 empty] | 0.1436 | 0 | 16.2824 | 6777
2019-05-30 06:00 | 3583 | [7 empty] | 0.2074 | 0 | 21.0504 | 6054
2019-05-30 07:00 | 3584 | [7 empty] | 0.2418 | 0 | 23.6212 | 5741
2019-05-30 08:00 | 3585 | [7 empty] | 0.2323 | 0 | 22.9112 | 5808
2019-05-30 09:00 | 3586 | [7 empty] | 0.1922 | 0 | 19.9144 | 6239
2019-05-30 10:00 | 3587 | [7 empty] | 0.1474 | 0 | 16.5664 | 6755
2019-05-30 11:00 | 3588 | [7 empty] | 0.1147 | 0 | 14.1226 | 7155
2019-05-30 12:00 | 3589 | [7 empty] | 0.0946 | 0 | 12.6205 | 7487
2019-05-30 13:00 | 3590 | [7 empty] | 0.0815 | 0 | 11.6415 | 7745
2019-05-30 14:00 | 3591 | [7 empty] | 0.0732 | 0 | 11.0212 | 8015
2019-05-30 15:00 | 3592 | [7 empty] | 0.0727 | 0 | 10.9839 | 8038
2019-05-30 16:00 | 3593 | [7 empty] | 0.0851 | 0 | 11.9106 | 7719
2019-05-30 17:00 | 3594 | [7 empty] | 0.1154 | 0 | 14.175 | 7132
2019-05-30 18:00 | 3595 | [7 empty] | 0.164 | 0 | 17.807 | 6540
2019-05-30 19:00 | 3596 | [7 empty] | 0.22 | 0 | 21.992 | 5891
2019-05-30 20:00 | 3597 | [7 empty] | 0.2583 | 0 | 24.8543 | 5631
2019-05-30 21:00 | 3598 | [7 empty] | 0.2537 | 0 | 24.5105 | 5667
2019-05-30 22:00 | 3599 | [7 empty] | 0.2032 | 19.5733 | 40.3098 | 4941
2019-05-30 23:00 | 3600 | [7 empty] | 0.1308 | 22.2424 | 37.5682 | 5109
2019-05-31 | 3601 |  | 0 | 0 | 0 | 0 | 0 | 0 | 0.0677 | 18.6836 | 29.2938 | 5471
2019-05-31 01:00 | 3602 | [7 empty] | 0.0305 | 18.6836 | 26.5137 | 5552
2019-05-31 02:00 | 3603 | [7 empty] | 0.0207 | 0 | 7.0978 | 8687
2019-05-31 03:00 | 3604 | [7 empty] | 0.0369 | 0 | 8.3084 | 8498
2019-05-31 04:00 | 3605 | [7 empty] | 0.0797 | 0 | 11.507 | 7853
2019-05-31 05:00 | 3606 | [7 empty] | 0.1436 | 0 | 16.2824 | 6788
2019-05-31 06:00 | 3607 | [7 empty] | 0.2074 | 0 | 21.0504 | 6055
2019-05-31 07:00 | 3608 | [7 empty] | 0.2418 | 0 | 23.6212 | 5742
2019-05-31 08:00 | 3609 | [7 empty] | 0.2323 | 0 | 22.9112 | 5809
2019-05-31 09:00 | 3610 | [7 empty] | 0.1922 | 0 | 19.9144 | 6240
2019-05-31 10:00 | 3611 | [7 empty] | 0.1474 | 0 | 16.5664 | 6756
2019-05-31 11:00 | 3612 | [7 empty] | 0.1147 | 0 | 14.1226 | 7156
2019-05-31 12:00 | 3613 | [7 empty] | 0.0946 | 0 | 12.6205 | 7488
2019-05-31 13:00 | 3614 | [7 empty] | 0.0815 | 0 | 11.6415 | 7746
2019-05-31 14:00 | 3615 | [7 empty] | 0.0732 | 0 | 11.0212 | 8016
2019-05-31 15:00 | 3616 | [7 empty] | 0.0727 | 0 | 10.9839 | 8039
2019-05-31 16:00 | 3617 | [7 empty] | 0.0851 | 0 | 11.9106 | 7720
2019-05-31 17:00 | 3618 | [7 empty] | 0.1154 | 0 | 14.175 | 7133
2019-05-31 18:00 | 3619 | [7 empty] | 0.164 | 0 | 17.807 | 6541
2019-05-31 19:00 | 3620 | [7 empty] | 0.22 | 0 | 21.992 | 5892
2019-05-31 20:00 | 3621 | [7 empty] | 0.2583 | 18.0905 | 42.9447 | 4740
2019-05-31 21:00 | 3622 | [7 empty] | 0.2537 | 23.7252 | 48.2357 | 4227
2019-05-31 22:00 | 3623 | [7 empty] | 0.2032 | 30.2496 | 50.9861 | 3898
2019-05-31 23:00 | 3624 | [7 empty] | 0.1308 | 31.7324 | 47.0583 | 4338
2019-06-01 | 3625 |  | 0 | 0 | 0 | 0 | 6.05 | 0 | 0.0639 | 37.0706 | 47.3968 | 4286
2019-06-01 01:00 | 3626 | [7 empty] | 0.0288 | 38.85 | 46.5531 | 4379
2019-06-01 02:00 | 3627 | [7 empty] | 0.0195 | 38.5534 | 45.5615 | 4476
2019-06-01 03:00 | 3628 | [7 empty] | 0.0348 | 30.8427 | 38.9942 | 5013
2019-06-01 04:00 | 3629 | [7 empty] | 0.0752 | 20.463 | 31.6337 | 5404
2019-06-01 05:00 | 3630 | [7 empty] | 0.1356 | 0 | 15.6846 | 6884
2019-06-01 06:00 | 3631 | [7 empty] | 0.1959 | 0 | 20.1909 | 6158
2019-06-01 07:00 | 3632 | [7 empty] | 0.2283 | 0 | 22.6123 | 5830
2019-06-01 08:00 | 3633 | [7 empty] | 0.2194 | 0 | 21.9472 | 5893
2019-06-01 09:00 | 3634 | [7 empty] | 0.1815 | 0 | 19.1148 | 6353
2019-06-01 10:00 | 3635 | [7 empty] | 0.1392 | 0 | 15.9536 | 6823
2019-06-01 11:00 | 3636 | [7 empty] | 0.1083 | 0 | 13.6444 | 7273
2019-06-01 12:00 | 3637 | [7 empty] | 0.0894 | 0 | 12.2319 | 7600
2019-06-01 13:00 | 3638 | [7 empty] | 0.077 | 0 | 11.3052 | 7885
2019-06-01 14:00 | 3639 | [7 empty] | 0.0692 | 0 | 10.7223 | 8071
2019-06-01 15:00 | 3640 | [7 empty] | 0.0687 | 0 | 10.6849 | 8101
2019-06-01 16:00 | 3641 | [7 empty] | 0.0804 | 0 | 11.5593 | 7814
2019-06-01 17:00 | 3642 | [7 empty] | 0.1089 | 0 | 13.6892 | 7243
2019-06-01 18:00 | 3643 | [7 empty] | 0.1549 | 0 | 17.1269 | 6674
2019-06-01 19:00 | 3644 | [7 empty] | 0.2078 | 0 | 21.0803 | 6009
2019-06-01 20:00 | 3645 | [7 empty] | 0.244 | 0 | 23.7856 | 5694
2019-06-01 21:00 | 3646 | [7 empty] | 0.2396 | 0 | 23.4568 | 5743
2019-06-01 22:00 | 3647 | [7 empty] | 0.1919 | 0 | 19.892 | 6241
2019-06-01 23:00 | 3648 | [7 empty] | 0.1235 | 0 | 14.7803 | 7003
2019-06-02 | 3649 |  | 0 | 0 | 0 | 0 | 0 | 0 | 0.0639 | 0 | 10.3262 | 8228
2019-06-02 01:00 | 3650 | [7 empty] | 0.0288 | 0 | 7.7031 | 8582
2019-06-02 02:00 | 3651 | [7 empty] | 0.0195 | 0 | 7.0081 | 8697
2019-06-02 03:00 | 3652 | [7 empty] | 0.0348 | 0 | 8.1515 | 8507
2019-06-02 04:00 | 3653 | [7 empty] | 0.0752 | 0 | 11.1707 | 7916
2019-06-02 05:00 | 3654 | [7 empty] | 0.1356 | 0 | 15.6846 | 6886
2019-06-02 06:00 | 3655 | [7 empty] | 0.1959 | 0 | 20.1909 | 6159
2019-06-02 07:00 | 3656 | [7 empty] | 0.2283 | 0 | 22.6123 | 5831
2019-06-02 08:00 | 3657 | [7 empty] | 0.2194 | 0 | 21.9472 | 5894
2019-06-02 09:00 | 3658 | [7 empty] | 0.1815 | 0 | 19.1148 | 6354
2019-06-02 10:00 | 3659 | [7 empty] | 0.1392 | 0 | 15.9536 | 6824
2019-06-02 11:00 | 3660 | [7 empty] | 0.1083 | 0 | 13.6444 | 7274
2019-06-02 12:00 | 3661 | [7 empty] | 0.0894 | 0 | 12.2319 | 7601
2019-06-02 13:00 | 3662 | [7 empty] | 0.077 | 0 | 11.3052 | 7886
2019-06-02 14:00 | 3663 | [7 empty] | 0.0692 | 0 | 10.7223 | 8072
2019-06-02 15:00 | 3664 | [7 empty] | 0.0687 | 0 | 10.6849 | 8102
2019-06-02 16:00 | 3665 | [7 empty] | 0.0804 | 0 | 11.5593 | 7815
2019-06-02 17:00 | 3666 | [7 empty] | 0.1089 | 0 | 13.6892 | 7244
2019-06-02 18:00 | 3667 | [7 empty] | 0.1549 | 0 | 17.1269 | 6675
2019-06-02 19:00 | 3668 | [7 empty] | 0.2078 | 0 | 21.0803 | 6010
2019-06-02 20:00 | 3669 | [7 empty] | 0.244 | 22.5389 | 46.3245 | 4422
2019-06-02 21:00 | 3670 | [7 empty] | 0.2396 | 24.6149 | 48.0716 | 4243
2019-06-02 22:00 | 3671 | [7 empty] | 0.1919 | 20.463 | 40.355 | 4934
2019-06-02 23:00 | 3672 | [7 empty] | 0.1235 | 21.0561 | 35.8364 | 5213
2019-06-03 | 3673 |  | 0 | 0 | 0 | 0 | 0 | 0 | 0.0639 | 21.6492 | 31.9754 | 5388
2019-06-03 01:00 | 3674 | [7 empty] | 0.0288 | 23.7252 | 31.4283 | 5409
2019-06-03 02:00 | 3675 | [7 empty] | 0.0195 | 22.2424 | 29.2504 | 5469
2019-06-03 03:00 | 3676 | [7 empty] | 0.0348 | 20.463 | 28.6145 | 5491
2019-06-03 04:00 | 3677 | [7 empty] | 0.0752 | 0 | 11.1707 | 7915
2019-06-03 05:00 | 3678 | [7 empty] | 0.1356 | 0 | 15.6846 | 6885
2019-06-03 06:00 | 3679 | [7 empty] | 0.1959 | 0 | 20.1909 | 6160
2019-06-03 07:00 | 3680 | [7 empty] | 0.2283 | 0 | 22.6123 | 5832
2019-06-03 08:00 | 3681 | [7 empty] | 0.2194 | 0 | 21.9472 | 5895
2019-06-03 09:00 | 3682 | [7 empty] | 0.1815 | 0 | 19.1148 | 6355
2019-06-03 10:00 | 3683 | [7 empty] | 0.1392 | 0 | 15.9536 | 6825
2019-06-03 11:00 | 3684 | [7 empty] | 0.1083 | 0 | 13.6444 | 7275
2019-06-03 12:00 | 3685 | [7 empty] | 0.0894 | 0 | 12.2319 | 7602
2019-06-03 13:00 | 3686 | [7 empty] | 0.077 | 0 | 11.3052 | 7887
2019-06-03 14:00 | 3687 | [7 empty] | 0.0692 | 0 | 10.7223 | 8073
2019-06-03 15:00 | 3688 | [7 empty] | 0.0687 | 0 | 10.6849 | 8103
2019-06-03 16:00 | 3689 | [7 empty] | 0.0804 | 0 | 11.5593 | 7816
2019-06-03 17:00 | 3690 | [7 empty] | 0.1089 | 0 | 13.6892 | 7245
2019-06-03 18:00 | 3691 | [7 empty] | 0.1549 | 0 | 17.1269 | 6676
2019-06-03 19:00 | 3692 | [7 empty] | 0.2078 | 0 | 21.0803 | 6011
2019-06-03 20:00 | 3693 | [7 empty] | 0.244 | 0 | 23.7856 | 5695
2019-06-03 21:00 | 3694 | [7 empty] | 0.2396 | 0 | 23.4568 | 5744
2019-06-03 22:00 | 3695 | [7 empty] | 0.1919 | 0 | 19.892 | 6242
2019-06-03 23:00 | 3696 | [7 empty] | 0.1235 | 0 | 14.7803 | 7004
2019-06-04 | 3697 |  | 0 | 0 | 0 | 0 | 0 | 0 | 0.0639 | 0 | 10.3262 | 8229
2019-06-04 01:00 | 3698 | [7 empty] | 0.0288 | 0 | 7.7031 | 8583
2019-06-04 02:00 | 3699 | [7 empty] | 0.0195 | 0 | 7.0081 | 8698
2019-06-04 03:00 | 3700 | [7 empty] | 0.0348 | 0 | 8.1515 | 8508
2019-06-04 04:00 | 3701 | [7 empty] | 0.0752 | 0 | 11.1707 | 7917
2019-06-04 05:00 | 3702 | [7 empty] | 0.1356 | 0 | 15.6846 | 6887
2019-06-04 06:00 | 3703 | [7 empty] | 0.1959 | 0 | 20.1909 | 6161
2019-06-04 07:00 | 3704 | [7 empty] | 0.2283 | 0 | 22.6123 | 5833
2019-06-04 08:00 | 3705 | [7 empty] | 0.2194 | 0 | 21.9472 | 5896
2019-06-04 09:00 | 3706 | [7 empty] | 0.1815 | 0 | 19.1148 | 6356
2019-06-04 10:00 | 3707 | [7 empty] | 0.1392 | 0 | 15.9536 | 6826
2019-06-04 11:00 | 3708 | [7 empty] | 0.1083 | 0 | 13.6444 | 7276
2019-06-04 12:00 | 3709 | [7 empty] | 0.0894 | 0 | 12.2319 | 7603
2019-06-04 13:00 | 3710 | [7 empty] | 0.077 | 0 | 11.3052 | 7888
2019-06-04 14:00 | 3711 | [7 empty] | 0.0692 | 0 | 10.7223 | 8074
2019-06-04 15:00 | 3712 | [7 empty] | 0.0687 | 0 | 10.6849 | 8104
2019-06-04 16:00 | 3713 | [7 empty] | 0.0804 | 0 | 11.5593 | 7817
2019-06-04 17:00 | 3714 | [7 empty] | 0.1089 | 0 | 13.6892 | 7246
2019-06-04 18:00 | 3715 | [7 empty] | 0.1549 | 0 | 17.1269 | 6677
2019-06-04 19:00 | 3716 | [7 empty] | 0.2078 | 0 | 21.0803 | 6012
2019-06-04 20:00 | 3717 | [7 empty] | 0.244 | 0 | 23.7856 | 5696
2019-06-04 21:00 | 3718 | [7 empty] | 0.2396 | 0 | 23.4568 | 5745
2019-06-04 22:00 | 3719 | [7 empty] | 0.1919 | 0 | 19.892 | 6243
2019-06-04 23:00 | 3720 | [7 empty] | 0.1235 | 0 | 14.7803 | 7005
2019-06-05 | 3721 |  | 0 | 0 | 0 | 0 | 0 | 0 | 0.0639 | 0 | 10.3262 | 8230
2019-06-05 01:00 | 3722 | [7 empty] | 0.0288 | 0 | 7.7031 | 8584
2019-06-05 02:00 | 3723 | [7 empty] | 0.0195 | 0 | 7.0081 | 8699
2019-06-05 03:00 | 3724 | [7 empty] | 0.0348 | 0 | 8.1515 | 8509
2019-06-05 04:00 | 3725 | [7 empty] | 0.0752 | 0 | 11.1707 | 7918
2019-06-05 05:00 | 3726 | [7 empty] | 0.1356 | 0 | 15.6846 | 6888
2019-06-05 06:00 | 3727 | [7 empty] | 0.1959 | 0 | 20.1909 | 6162
2019-06-05 07:00 | 3728 | [7 empty] | 0.2283 | 0 | 22.6123 | 5834
2019-06-05 08:00 | 3729 | [7 empty] | 0.2194 | 0 | 21.9472 | 5897
2019-06-05 09:00 | 3730 | [7 empty] | 0.1815 | 0 | 19.1148 | 6357
2019-06-05 10:00 | 3731 | [7 empty] | 0.1392 | 0 | 15.9536 | 6827
2019-06-05 11:00 | 3732 | [7 empty] | 0.1083 | 0 | 13.6444 | 7277
2019-06-05 12:00 | 3733 | [7 empty] | 0.0894 | 0 | 12.2319 | 7604
2019-06-05 13:00 | 3734 | [7 empty] | 0.077 | 0 | 11.3052 | 7889
2019-06-05 14:00 | 3735 | [7 empty] | 0.0692 | 0 | 10.7223 | 8075
2019-06-05 15:00 | 3736 | [7 empty] | 0.0687 | 0 | 10.6849 | 8105
2019-06-05 16:00 | 3737 | [7 empty] | 0.0804 | 0 | 11.5593 | 7818
2019-06-05 17:00 | 3738 | [7 empty] | 0.1089 | 0 | 13.6892 | 7247
2019-06-05 18:00 | 3739 | [7 empty] | 0.1549 | 0 | 17.1269 | 6678
2019-06-05 19:00 | 3740 | [7 empty] | 0.2078 | 0 | 21.0803 | 6013
2019-06-05 20:00 | 3741 | [7 empty] | 0.244 | 0 | 23.7856 | 5697
2019-06-05 21:00 | 3742 | [7 empty] | 0.2396 | 0 | 23.4568 | 5746
2019-06-05 22:00 | 3743 | [7 empty] | 0.1919 | 0 | 19.892 | 6244
2019-06-05 23:00 | 3744 | [7 empty] | 0.1235 | 0 | 14.7803 | 7006
2019-06-06 | 3745 |  | 0 | 0 | 0 | 0 | 0 | 0 | 0.0639 | 0 | 10.3262 | 8231
2019-06-06 01:00 | 3746 | [7 empty] | 0.0288 | 0 | 7.7031 | 8585
2019-06-06 02:00 | 3747 | [7 empty] | 0.0195 | 0 | 7.0081 | 8700
2019-06-06 03:00 | 3748 | [7 empty] | 0.0348 | 0 | 8.1515 | 8510
2019-06-06 04:00 | 3749 | [7 empty] | 0.0752 | 0 | 11.1707 | 7919
2019-06-06 05:00 | 3750 | [7 empty] | 0.1356 | 0 | 15.6846 | 6889
2019-06-06 06:00 | 3751 | [7 empty] | 0.1959 | 0 | 20.1909 | 6163
2019-06-06 07:00 | 3752 | [7 empty] | 0.2283 | 0 | 22.6123 | 5835
2019-06-06 08:00 | 3753 | [7 empty] | 0.2194 | 0 | 21.9472 | 5898
2019-06-06 09:00 | 3754 | [7 empty] | 0.1815 | 0 | 19.1148 | 6358
2019-06-06 10:00 | 3755 | [7 empty] | 0.1392 | 0 | 15.9536 | 6828
2019-06-06 11:00 | 3756 | [7 empty] | 0.1083 | 0 | 13.6444 | 7278
2019-06-06 12:00 | 3757 | [7 empty] | 0.0894 | 0 | 12.2319 | 7605
2019-06-06 13:00 | 3758 | [7 empty] | 0.077 | 0 | 11.3052 | 7890
2019-06-06 14:00 | 3759 | [7 empty] | 0.0692 | 0 | 10.7223 | 8076
2019-06-06 15:00 | 3760 | [7 empty] | 0.0687 | 0 | 10.6849 | 8106
2019-06-06 16:00 | 3761 | [7 empty] | 0.0804 | 0 | 11.5593 | 7819
2019-06-06 17:00 | 3762 | [7 empty] | 0.1089 | 0 | 13.6892 | 7248
2019-06-06 18:00 | 3763 | [7 empty] | 0.1549 | 0 | 17.1269 | 6679
2019-06-06 19:00 | 3764 | [7 empty] | 0.2078 | 0 | 21.0803 | 6014
2019-06-06 20:00 | 3765 | [7 empty] | 0.244 | 0 | 23.7856 | 5698
2019-06-06 21:00 | 3766 | [7 empty] | 0.2396 | 0 | 23.4568 | 5747
2019-06-06 22:00 | 3767 | [7 empty] | 0.1919 | 0 | 19.892 | 6245
2019-06-06 23:00 | 3768 | [7 empty] | 0.1235 | 0 | 14.7803 | 7007
2019-06-07 | 3769 |  | 0 | 0 | 0 | 0 | 0 | 0 | 0.0639 | 0 | 10.3262 | 8232
2019-06-07 01:00 | 3770 | [7 empty] | 0.0288 | 0 | 7.7031 | 8586
2019-06-07 02:00 | 3771 | [7 empty] | 0.0195 | 0 | 7.0081 | 8701
2019-06-07 03:00 | 3772 | [7 empty] | 0.0348 | 0 | 8.1515 | 8511
2019-06-07 04:00 | 3773 | [7 empty] | 0.0752 | 0 | 11.1707 | 7920
2019-06-07 05:00 | 3774 | [7 empty] | 0.1356 | 0 | 15.6846 | 6890
2019-06-07 06:00 | 3775 | [7 empty] | 0.1959 | 0 | 20.1909 | 6164
2019-06-07 07:00 | 3776 | [7 empty] | 0.2283 | 0 | 22.6123 | 5836
2019-06-07 08:00 | 3777 | [7 empty] | 0.2194 | 0 | 21.9472 | 5899
2019-06-07 09:00 | 3778 | [7 empty] | 0.1815 | 0 | 19.1148 | 6359
2019-06-07 10:00 | 3779 | [7 empty] | 0.1392 | 0 | 15.9536 | 6829
2019-06-07 11:00 | 3780 | [7 empty] | 0.1083 | 0 | 13.6444 | 7279
2019-06-07 12:00 | 3781 | [7 empty] | 0.0894 | 0 | 12.2319 | 7606
2019-06-07 13:00 | 3782 | [7 empty] | 0.077 | 0 | 11.3052 | 7891
2019-06-07 14:00 | 3783 | [7 empty] | 0.0692 | 0 | 10.7223 | 8077
2019-06-07 15:00 | 3784 | [7 empty] | 0.0687 | 0 | 10.6849 | 8107
2019-06-07 16:00 | 3785 | [7 empty] | 0.0804 | 0 | 11.5593 | 7820
2019-06-07 17:00 | 3786 | [7 empty] | 0.1089 | 0 | 13.6892 | 7249
2019-06-07 18:00 | 3787 | [7 empty] | 0.1549 | 0 | 17.1269 | 6680
2019-06-07 19:00 | 3788 | [7 empty] | 0.2078 | 0 | 21.0803 | 6015
2019-06-07 20:00 | 3789 | [7 empty] | 0.244 | 0 | 23.7856 | 5699
2019-06-07 21:00 | 3790 | [7 empty] | 0.2396 | 0 | 23.4568 | 5748
2019-06-07 22:00 | 3791 | [7 empty] | 0.1919 | 0 | 19.892 | 6246
2019-06-07 23:00 | 3792 | [7 empty] | 0.1235 | 0 | 14.7803 | 7008
2019-06-08 | 3793 |  | 0 | 0 | 0 | 0 | 0 | 0 | 0.0639 | 0 | 10.3262 | 8233
2019-06-08 01:00 | 3794 | [7 empty] | 0.0288 | 0 | 7.7031 | 8587
2019-06-08 02:00 | 3795 | [7 empty] | 0.0195 | 0 | 7.0081 | 8702
2019-06-08 03:00 | 3796 | [7 empty] | 0.0348 | 0 | 8.1515 | 8512
2019-06-08 04:00 | 3797 | [7 empty] | 0.0752 | 0 | 11.1707 | 7921
2019-06-08 05:00 | 3798 | [7 empty] | 0.1356 | 0 | 15.6846 | 6891
2019-06-08 06:00 | 3799 | [7 empty] | 0.1959 | 0 | 20.1909 | 6165
2019-06-08 07:00 | 3800 | [7 empty] | 0.2283 | 0 | 22.6123 | 5837
2019-06-08 08:00 | 3801 | [7 empty] | 0.2194 | 0 | 21.9472 | 5900
2019-06-08 09:00 | 3802 | [7 empty] | 0.1815 | 0 | 19.1148 | 6360
2019-06-08 10:00 | 3803 | [7 empty] | 0.1392 | 0 | 15.9536 | 6830
2019-06-08 11:00 | 3804 | [7 empty] | 0.1083 | 0 | 13.6444 | 7280
2019-06-08 12:00 | 3805 | [7 empty] | 0.0894 | 0 | 12.2319 | 7607
2019-06-08 13:00 | 3806 | [7 empty] | 0.077 | 0 | 11.3052 | 7892
2019-06-08 14:00 | 3807 | [7 empty] | 0.0692 | 0 | 10.7223 | 8078
2019-06-08 15:00 | 3808 | [7 empty] | 0.0687 | 0 | 10.6849 | 8108
2019-06-08 16:00 | 3809 | [7 empty] | 0.0804 | 0 | 11.5593 | 7821
2019-06-08 17:00 | 3810 | [7 empty] | 0.1089 | 0 | 13.6892 | 7250
2019-06-08 18:00 | 3811 | [7 empty] | 0.1549 | 0 | 17.1269 | 6681
2019-06-08 19:00 | 3812 | [7 empty] | 0.2078 | 0 | 21.0803 | 6016
2019-06-08 20:00 | 3813 | [7 empty] | 0.244 | 0 | 23.7856 | 5700
2019-06-08 21:00 | 3814 | [7 empty] | 0.2396 | 0 | 23.4568 | 5749
2019-06-08 22:00 | 3815 | [7 empty] | 0.1919 | 0 | 19.892 | 6247
2019-06-08 23:00 | 3816 | [7 empty] | 0.1235 | 0 | 14.7803 | 7009
2019-06-09 | 3817 |  | 0 | 0 | 0 | 0 | 0 | 0 | 0.0639 | 0 | 10.3262 | 8234
2019-06-09 01:00 | 3818 | [7 empty] | 0.0288 | 0 | 7.7031 | 8588
2019-06-09 02:00 | 3819 | [7 empty] | 0.0195 | 0 | 7.0081 | 8703
2019-06-09 03:00 | 3820 | [7 empty] | 0.0348 | 0 | 8.1515 | 8513
2019-06-09 04:00 | 3821 | [7 empty] | 0.0752 | 0 | 11.1707 | 7922
2019-06-09 05:00 | 3822 | [7 empty] | 0.1356 | 0 | 15.6846 | 6892
2019-06-09 06:00 | 3823 | [7 empty] | 0.1959 | 0 | 20.1909 | 6166
2019-06-09 07:00 | 3824 | [7 empty] | 0.2283 | 0 | 22.6123 | 5838
2019-06-09 08:00 | 3825 | [7 empty] | 0.2194 | 0 | 21.9472 | 5901
2019-06-09 09:00 | 3826 | [7 empty] | 0.1815 | 0 | 19.1148 | 6361
2019-06-09 10:00 | 3827 | [7 empty] | 0.1392 | 0 | 15.9536 | 6831
2019-06-09 11:00 | 3828 | [7 empty] | 0.1083 | 0 | 13.6444 | 7281
2019-06-09 12:00 | 3829 | [7 empty] | 0.0894 | 0 | 12.2319 | 7608
2019-06-09 13:00 | 3830 | [7 empty] | 0.077 | 0 | 11.3052 | 7893
2019-06-09 14:00 | 3831 | [7 empty] | 0.0692 | 0 | 10.7223 | 8079
2019-06-09 15:00 | 3832 | [7 empty] | 0.0687 | 0 | 10.6849 | 8109
2019-06-09 16:00 | 3833 | [7 empty] | 0.0804 | 0 | 11.5593 | 7822
2019-06-09 17:00 | 3834 | [7 empty] | 0.1089 | 0 | 13.6892 | 7251
2019-06-09 18:00 | 3835 | [7 empty] | 0.1549 | 0 | 17.1269 | 6682
2019-06-09 19:00 | 3836 | [7 empty] | 0.2078 | 0 | 21.0803 | 6017
2019-06-09 20:00 | 3837 | [7 empty] | 0.244 | 0 | 23.7856 | 5701
2019-06-09 21:00 | 3838 | [7 empty] | 0.2396 | 0 | 23.4568 | 5750
2019-06-09 22:00 | 3839 | [7 empty] | 0.1919 | 0 | 19.892 | 6248
2019-06-09 23:00 | 3840 | [7 empty] | 0.1235 | 0 | 14.7803 | 7010
2019-06-10 | 3841 |  | 0 | 0 | 0 | 0 | 0 | 0 | 0.0639 | 0 | 10.3262 | 8235
2019-06-10 01:00 | 3842 | [7 empty] | 0.0288 | 0 | 7.7031 | 8581
2019-06-10 02:00 | 3843 | [7 empty] | 0.0195 | 0 | 7.0081 | 8696
2019-06-10 03:00 | 3844 | [7 empty] | 0.0348 | 0 | 8.1515 | 8514
2019-06-10 04:00 | 3845 | [7 empty] | 0.0752 | 0 | 11.1707 | 7923
2019-06-10 05:00 | 3846 | [7 empty] | 0.1356 | 0 | 15.6846 | 6893
2019-06-10 06:00 | 3847 | [7 empty] | 0.1959 | 0 | 20.1909 | 6167
2019-06-10 07:00 | 3848 | [7 empty] | 0.2283 | 0 | 22.6123 | 5839
2019-06-10 08:00 | 3849 | [7 empty] | 0.2194 | 0 | 21.9472 | 5902
2019-06-10 09:00 | 3850 | [7 empty] | 0.1815 | 0 | 19.1148 | 6362
2019-06-10 10:00 | 3851 | [7 empty] | 0.1392 | 0 | 15.9536 | 6832
2019-06-10 11:00 | 3852 | [7 empty] | 0.1083 | 0 | 13.6444 | 7282
2019-06-10 12:00 | 3853 | [7 empty] | 0.0894 | 0 | 12.2319 | 7609
2019-06-10 13:00 | 3854 | [7 empty] | 0.077 | 0 | 11.3052 | 7894
2019-06-10 14:00 | 3855 | [7 empty] | 0.0692 | 0 | 10.7223 | 8080
2019-06-10 15:00 | 3856 | [7 empty] | 0.0687 | 0 | 10.6849 | 8110
2019-06-10 16:00 | 3857 | [7 empty] | 0.0804 | 0 | 11.5593 | 7823
2019-06-10 17:00 | 3858 | [7 empty] | 0.1089 | 0 | 13.6892 | 7252
2019-06-10 18:00 | 3859 | [7 empty] | 0.1549 | 0 | 17.1269 | 6683
2019-06-10 19:00 | 3860 | [7 empty] | 0.2078 | 0 | 21.0803 | 6018
2019-06-10 20:00 | 3861 | [7 empty] | 0.244 | 0 | 23.7856 | 5702
2019-06-10 21:00 | 3862 | [7 empty] | 0.2396 | 0 | 23.4568 | 5751
2019-06-10 22:00 | 3863 | [7 empty] | 0.1919 | 0 | 19.892 | 6249
2019-06-10 23:00 | 3864 | [7 empty] | 0.1235 | 0 | 14.7803 | 7011
2019-06-11 | 3865 |  | 0 | 0 | 0 | 0 | 0 | 0 | 0.0639 | 0 | 10.3262 | 8236
2019-06-11 01:00 | 3866 | [7 empty] | 0.0288 | 0 | 7.7031 | 8589
2019-06-11 02:00 | 3867 | [7 empty] | 0.0195 | 0 | 7.0081 | 8704
2019-06-11 03:00 | 3868 | [7 empty] | 0.0348 | 0 | 8.1515 | 8515
2019-06-11 04:00 | 3869 | [7 empty] | 0.0752 | 0 | 11.1707 | 7924
2019-06-11 05:00 | 3870 | [7 empty] | 0.1356 | 0 | 15.6846 | 6894
2019-06-11 06:00 | 3871 | [7 empty] | 0.1959 | 0 | 20.1909 | 6168
2019-06-11 07:00 | 3872 | [7 empty] | 0.2283 | 0 | 22.6123 | 5840
2019-06-11 08:00 | 3873 | [7 empty] | 0.2194 | 0 | 21.9472 | 5903
2019-06-11 09:00 | 3874 | [7 empty] | 0.1815 | 0 | 19.1148 | 6363
2019-06-11 10:00 | 3875 | [7 empty] | 0.1392 | 0 | 15.9536 | 6833
2019-06-11 11:00 | 3876 | [7 empty] | 0.1083 | 0 | 13.6444 | 7283
2019-06-11 12:00 | 3877 | [7 empty] | 0.0894 | 0 | 12.2319 | 7610
2019-06-11 13:00 | 3878 | [7 empty] | 0.077 | 0 | 11.3052 | 7895
2019-06-11 14:00 | 3879 | [7 empty] | 0.0692 | 0 | 10.7223 | 8081
2019-06-11 15:00 | 3880 | [7 empty] | 0.0687 | 0 | 10.6849 | 8111
2019-06-11 16:00 | 3881 | [7 empty] | 0.0804 | 0 | 11.5593 | 7824
2019-06-11 17:00 | 3882 | [7 empty] | 0.1089 | 0 | 13.6892 | 7253
2019-06-11 18:00 | 3883 | [7 empty] | 0.1549 | 0 | 17.1269 | 6684
2019-06-11 19:00 | 3884 | [7 empty] | 0.2078 | 0 | 21.0803 | 6019
2019-06-11 20:00 | 3885 | [7 empty] | 0.244 | 0 | 23.7856 | 5703
2019-06-11 21:00 | 3886 | [7 empty] | 0.2396 | 0 | 23.4568 | 5752
2019-06-11 22:00 | 3887 | [7 empty] | 0.1919 | 0 | 19.892 | 6250
2019-06-11 23:00 | 3888 | [7 empty] | 0.1235 | 0 | 14.7803 | 7012
2019-06-12 | 3889 |  | 0 | 0 | 0 | 0 | 0 | 0 | 0.0639 | 0 | 10.3262 | 8237
2019-06-12 01:00 | 3890 | [7 empty] | 0.0288 | 0 | 7.7031 | 8590
2019-06-12 02:00 | 3891 | [7 empty] | 0.0195 | 0 | 7.0081 | 8705
2019-06-12 03:00 | 3892 | [7 empty] | 0.0348 | 0 | 8.1515 | 8516
2019-06-12 04:00 | 3893 | [7 empty] | 0.0752 | 0 | 11.1707 | 7925
2019-06-12 05:00 | 3894 | [7 empty] | 0.1356 | 0 | 15.6846 | 6895
2019-06-12 06:00 | 3895 | [7 empty] | 0.1959 | 0 | 20.1909 | 6169
2019-06-12 07:00 | 3896 | [7 empty] | 0.2283 | 0 | 22.6123 | 5841
2019-06-12 08:00 | 3897 | [7 empty] | 0.2194 | 0 | 21.9472 | 5904
2019-06-12 09:00 | 3898 | [7 empty] | 0.1815 | 0 | 19.1148 | 6364
2019-06-12 10:00 | 3899 | [7 empty] | 0.1392 | 0 | 15.9536 | 6834
2019-06-12 11:00 | 3900 | [7 empty] | 0.1083 | 0 | 13.6444 | 7284
2019-06-12 12:00 | 3901 | [7 empty] | 0.0894 | 0 | 12.2319 | 7611
2019-06-12 13:00 | 3902 | [7 empty] | 0.077 | 0 | 11.3052 | 7896
2019-06-12 14:00 | 3903 | [7 empty] | 0.0692 | 0 | 10.7223 | 8082
2019-06-12 15:00 | 3904 | [7 empty] | 0.0687 | 0 | 10.6849 | 8112
2019-06-12 16:00 | 3905 | [7 empty] | 0.0804 | 0 | 11.5593 | 7825
2019-06-12 17:00 | 3906 | [7 empty] | 0.1089 | 0 | 13.6892 | 7254
2019-06-12 18:00 | 3907 | [7 empty] | 0.1549 | 0 | 17.1269 | 6685
2019-06-12 19:00 | 3908 | [7 empty] | 0.2078 | 0 | 21.0803 | 6020
2019-06-12 20:00 | 3909 | [7 empty] | 0.244 | 0 | 23.7856 | 5704
2019-06-12 21:00 | 3910 | [7 empty] | 0.2396 | 0 | 23.4568 | 5753
2019-06-12 22:00 | 3911 | [7 empty] | 0.1919 | 0 | 19.892 | 6251
2019-06-12 23:00 | 3912 | [7 empty] | 0.1235 | 0 | 14.7803 | 7013
2019-06-13 | 3913 |  | 0 | 0 | 0 | 0 | 0 | 0 | 0.0639 | 0 | 10.3262 | 8238
2019-06-13 01:00 | 3914 | [7 empty] | 0.0288 | 0 | 7.7031 | 8591
2019-06-13 02:00 | 3915 | [7 empty] | 0.0195 | 0 | 7.0081 | 8706
2019-06-13 03:00 | 3916 | [7 empty] | 0.0348 | 0 | 8.1515 | 8517
2019-06-13 04:00 | 3917 | [7 empty] | 0.0752 | 0 | 11.1707 | 7926
2019-06-13 05:00 | 3918 | [7 empty] | 0.1356 | 0 | 15.6846 | 6896
2019-06-13 06:00 | 3919 | [7 empty] | 0.1959 | 0 | 20.1909 | 6170
2019-06-13 07:00 | 3920 | [7 empty] | 0.2283 | 0 | 22.6123 | 5842
2019-06-13 08:00 | 3921 | [7 empty] | 0.2194 | 0 | 21.9472 | 5905
2019-06-13 09:00 | 3922 | [7 empty] | 0.1815 | 0 | 19.1148 | 6365
2019-06-13 10:00 | 3923 | [7 empty] | 0.1392 | 0 | 15.9536 | 6835
2019-06-13 11:00 | 3924 | [7 empty] | 0.1083 | 0 | 13.6444 | 7285
2019-06-13 12:00 | 3925 | [7 empty] | 0.0894 | 0 | 12.2319 | 7612
2019-06-13 13:00 | 3926 | [7 empty] | 0.077 | 0 | 11.3052 | 7897
2019-06-13 14:00 | 3927 | [7 empty] | 0.0692 | 0 | 10.7223 | 8083
2019-06-13 15:00 | 3928 | [7 empty] | 0.0687 | 0 | 10.6849 | 8113
2019-06-13 16:00 | 3929 | [7 empty] | 0.0804 | 0 | 11.5593 | 7826
2019-06-13 17:00 | 3930 | [7 empty] | 0.1089 | 0 | 13.6892 | 7255
2019-06-13 18:00 | 3931 | [7 empty] | 0.1549 | 0 | 17.1269 | 6686
2019-06-13 19:00 | 3932 | [7 empty] | 0.2078 | 0 | 21.0803 | 6021
2019-06-13 20:00 | 3933 | [7 empty] | 0.244 | 0 | 23.7856 | 5705
2019-06-13 21:00 | 3934 | [7 empty] | 0.2396 | 0 | 23.4568 | 5754
2019-06-13 22:00 | 3935 | [7 empty] | 0.1919 | 0 | 19.892 | 6252
2019-06-13 23:00 | 3936 | [7 empty] | 0.1235 | 0 | 14.7803 | 7014
2019-06-14 | 3937 |  | 0 | 0 | 0 | 0 | 0 | 0 | 0.0639 | 0 | 10.3262 | 8239
2019-06-14 01:00 | 3938 | [7 empty] | 0.0288 | 0 | 7.7031 | 8592
2019-06-14 02:00 | 3939 | [7 empty] | 0.0195 | 0 | 7.0081 | 8707
2019-06-14 03:00 | 3940 | [7 empty] | 0.0348 | 0 | 8.1515 | 8518
2019-06-14 04:00 | 3941 | [7 empty] | 0.0752 | 0 | 11.1707 | 7927
2019-06-14 05:00 | 3942 | [7 empty] | 0.1356 | 0 | 15.6846 | 6897
2019-06-14 06:00 | 3943 | [7 empty] | 0.1959 | 0 | 20.1909 | 6171
2019-06-14 07:00 | 3944 | [7 empty] | 0.2283 | 0 | 22.6123 | 5843
2019-06-14 08:00 | 3945 | [7 empty] | 0.2194 | 0 | 21.9472 | 5906
2019-06-14 09:00 | 3946 | [7 empty] | 0.1815 | 0 | 19.1148 | 6366
2019-06-14 10:00 | 3947 | [7 empty] | 0.1392 | 0 | 15.9536 | 6836
2019-06-14 11:00 | 3948 | [7 empty] | 0.1083 | 0 | 13.6444 | 7286
2019-06-14 12:00 | 3949 | [7 empty] | 0.0894 | 0 | 12.2319 | 7613
2019-06-14 13:00 | 3950 | [7 empty] | 0.077 | 0 | 11.3052 | 7898
2019-06-14 14:00 | 3951 | [7 empty] | 0.0692 | 0 | 10.7223 | 8084
2019-06-14 15:00 | 3952 | [7 empty] | 0.0687 | 0 | 10.6849 | 8114
2019-06-14 16:00 | 3953 | [7 empty] | 0.0804 | 0 | 11.5593 | 7827
2019-06-14 17:00 | 3954 | [7 empty] | 0.1089 | 0 | 13.6892 | 7256
2019-06-14 18:00 | 3955 | [7 empty] | 0.1549 | 0 | 17.1269 | 6687
2019-06-14 19:00 | 3956 | [7 empty] | 0.2078 | 0 | 21.0803 | 6022
2019-06-14 20:00 | 3957 | [7 empty] | 0.244 | 0 | 23.7856 | 5706
2019-06-14 21:00 | 3958 | [7 empty] | 0.2396 | 0 | 23.4568 | 5755
2019-06-14 22:00 | 3959 | [7 empty] | 0.1919 | 0 | 19.892 | 6253
2019-06-14 23:00 | 3960 | [7 empty] | 0.1235 | 0 | 14.7803 | 7015
2019-06-15 | 3961 |  | 0 | 0 | 0 | 0 | 0 | 0 | 0.0639 | 0 | 10.3262 | 8240
2019-06-15 01:00 | 3962 | [7 empty] | 0.0288 | 0 | 7.7031 | 8593
2019-06-15 02:00 | 3963 | [7 empty] | 0.0195 | 0 | 7.0081 | 8708
2019-06-15 03:00 | 3964 | [7 empty] | 0.0348 | 0 | 8.1515 | 8519
2019-06-15 04:00 | 3965 | [7 empty] | 0.0752 | 0 | 11.1707 | 7928
2019-06-15 05:00 | 3966 | [7 empty] | 0.1356 | 0 | 15.6846 | 6898
2019-06-15 06:00 | 3967 | [7 empty] | 0.1959 | 0 | 20.1909 | 6172
2019-06-15 07:00 | 3968 | [7 empty] | 0.2283 | 0 | 22.6123 | 5844
2019-06-15 08:00 | 3969 | [7 empty] | 0.2194 | 0 | 21.9472 | 5907
2019-06-15 09:00 | 3970 | [7 empty] | 0.1815 | 0 | 19.1148 | 6367
2019-06-15 10:00 | 3971 | [7 empty] | 0.1392 | 0 | 15.9536 | 6837
2019-06-15 11:00 | 3972 | [7 empty] | 0.1083 | 0 | 13.6444 | 7287
2019-06-15 12:00 | 3973 | [7 empty] | 0.0894 | 0 | 12.2319 | 7614
2019-06-15 13:00 | 3974 | [7 empty] | 0.077 | 0 | 11.3052 | 7899
2019-06-15 14:00 | 3975 | [7 empty] | 0.0692 | 0 | 10.7223 | 8085
2019-06-15 15:00 | 3976 | [7 empty] | 0.0687 | 0 | 10.6849 | 8115
2019-06-15 16:00 | 3977 | [7 empty] | 0.0804 | 0 | 11.5593 | 7828
2019-06-15 17:00 | 3978 | [7 empty] | 0.1089 | 0 | 13.6892 | 7257
2019-06-15 18:00 | 3979 | [7 empty] | 0.1549 | 0 | 17.1269 | 6688
2019-06-15 19:00 | 3980 | [7 empty] | 0.2078 | 0 | 21.0803 | 6023
2019-06-15 20:00 | 3981 | [7 empty] | 0.244 | 0 | 23.7856 | 5707
2019-06-15 21:00 | 3982 | [7 empty] | 0.2396 | 0 | 23.4568 | 5756
2019-06-15 22:00 | 3983 | [7 empty] | 0.1919 | 19.5733 | 39.4653 | 5000
2019-06-15 23:00 | 3984 | [7 empty] | 0.1235 | 21.9458 | 36.7261 | 5155
2019-06-16 | 3985 |  | 0 | 0 | 0 | 0 | 0 | 0 | 0.0639 | 21.6492 | 31.9754 | 5389
2019-06-16 01:00 | 3986 | [7 empty] | 0.0288 | 20.463 | 28.1661 | 5508
2019-06-16 02:00 | 3987 | [7 empty] | 0.0195 | 21.9458 | 28.9539 | 5480
2019-06-16 03:00 | 3988 | [7 empty] | 0.0348 | 21.3527 | 29.5042 | 5463
2019-06-16 04:00 | 3989 | [7 empty] | 0.0752 | 0 | 11.1707 | 7929
2019-06-16 05:00 | 3990 | [7 empty] | 0.1356 | 0 | 15.6846 | 6899
2019-06-16 06:00 | 3991 | [7 empty] | 0.1959 | 0 | 20.1909 | 6173
2019-06-16 07:00 | 3992 | [7 empty] | 0.2283 | 0 | 22.6123 | 5845
2019-06-16 08:00 | 3993 | [7 empty] | 0.2194 | 0 | 21.9472 | 5908
2019-06-16 09:00 | 3994 | [7 empty] | 0.1815 | 0 | 19.1148 | 6368
2019-06-16 10:00 | 3995 | [7 empty] | 0.1392 | 0 | 15.9536 | 6838
2019-06-16 11:00 | 3996 | [7 empty] | 0.1083 | 0 | 13.6444 | 7288
2019-06-16 12:00 | 3997 | [7 empty] | 0.0894 | 0 | 12.2319 | 7615
2019-06-16 13:00 | 3998 | [7 empty] | 0.077 | 0 | 11.3052 | 7900
2019-06-16 14:00 | 3999 | [7 empty] | 0.0692 | 0 | 10.7223 | 8086
2019-06-16 15:00 | 4000 | [7 empty] | 0.0687 | 0 | 10.6849 | 8116
2019-06-16 16:00 | 4001 | [7 empty] | 0.0804 | 0 | 11.5593 | 7829
2019-06-16 17:00 | 4002 | [7 empty] | 0.1089 | 0 | 13.6892 | 7258
2019-06-16 18:00 | 4003 | [7 empty] | 0.1549 | 0 | 17.1269 | 6689
2019-06-16 19:00 | 4004 | [7 empty] | 0.2078 | 0 | 21.0803 | 6024
2019-06-16 20:00 | 4005 | [7 empty] | 0.244 | 0 | 23.7856 | 5708
2019-06-16 21:00 | 4006 | [7 empty] | 0.2396 | 0 | 23.4568 | 5757
2019-06-16 22:00 | 4007 | [7 empty] | 0.1919 | 0 | 19.892 | 6254
2019-06-16 23:00 | 4008 | [7 empty] | 0.1235 | 0 | 14.7803 | 7016
2019-06-17 | 4009 |  | 0 | 0 | 0 | 0 | 0 | 0 | 0.0639 | 0 | 10.3262 | 8241
2019-06-17 01:00 | 4010 | [7 empty] | 0.0288 | 0 | 7.7031 | 8594
2019-06-17 02:00 | 4011 | [7 empty] | 0.0195 | 0 | 7.0081 | 8709
2019-06-17 03:00 | 4012 | [7 empty] | 0.0348 | 0 | 8.1515 | 8520
2019-06-17 04:00 | 4013 | [7 empty] | 0.0752 | 0 | 11.1707 | 7930
2019-06-17 05:00 | 4014 | [7 empty] | 0.1356 | 0 | 15.6846 | 6900
2019-06-17 06:00 | 4015 | [7 empty] | 0.1959 | 0 | 20.1909 | 6174
2019-06-17 07:00 | 4016 | [7 empty] | 0.2283 | 0 | 22.6123 | 5846
2019-06-17 08:00 | 4017 | [7 empty] | 0.2194 | 0 | 21.9472 | 5909
2019-06-17 09:00 | 4018 | [7 empty] | 0.1815 | 0 | 19.1148 | 6369
2019-06-17 10:00 | 4019 | [7 empty] | 0.1392 | 0 | 15.9536 | 6839
2019-06-17 11:00 | 4020 | [7 empty] | 0.1083 | 0 | 13.6444 | 7289
2019-06-17 12:00 | 4021 | [7 empty] | 0.0894 | 0 | 12.2319 | 7616
2019-06-17 13:00 | 4022 | [7 empty] | 0.077 | 0 | 11.3052 | 7901
2019-06-17 14:00 | 4023 | [7 empty] | 0.0692 | 0 | 10.7223 | 8087
2019-06-17 15:00 | 4024 | [7 empty] | 0.0687 | 0 | 10.6849 | 8117
2019-06-17 16:00 | 4025 | [7 empty] | 0.0804 | 0 | 11.5593 | 7830
2019-06-17 17:00 | 4026 | [7 empty] | 0.1089 | 0 | 13.6892 | 7259
2019-06-17 18:00 | 4027 | [7 empty] | 0.1549 | 0 | 17.1269 | 6690
2019-06-17 19:00 | 4028 | [7 empty] | 0.2078 | 0 | 21.0803 | 6025
2019-06-17 20:00 | 4029 | [7 empty] | 0.244 | 0 | 23.7856 | 5709
2019-06-17 21:00 | 4030 | [7 empty] | 0.2396 | 0 | 23.4568 | 5758
2019-06-17 22:00 | 4031 | [7 empty] | 0.1919 | 0 | 19.892 | 6255
2019-06-17 23:00 | 4032 | [7 empty] | 0.1235 | 0 | 14.7803 | 7017
2019-06-18 | 4033 |  | 0 | 0 | 0 | 0 | 0 | 0 | 0.0639 | 0 | 10.3262 | 8242
2019-06-18 01:00 | 4034 | [7 empty] | 0.0288 | 0 | 7.7031 | 8595
2019-06-18 02:00 | 4035 | [7 empty] | 0.0195 | 0 | 7.0081 | 8710
2019-06-18 03:00 | 4036 | [7 empty] | 0.0348 | 0 | 8.1515 | 8521
2019-06-18 04:00 | 4037 | [7 empty] | 0.0752 | 0 | 11.1707 | 7931
2019-06-18 05:00 | 4038 | [7 empty] | 0.1356 | 0 | 15.6846 | 6901
2019-06-18 06:00 | 4039 | [7 empty] | 0.1959 | 0 | 20.1909 | 6175
2019-06-18 07:00 | 4040 | [7 empty] | 0.2283 | 0 | 22.6123 | 5847
2019-06-18 08:00 | 4041 | [7 empty] | 0.2194 | 0 | 21.9472 | 5910
2019-06-18 09:00 | 4042 | [7 empty] | 0.1815 | 0 | 19.1148 | 6370
2019-06-18 10:00 | 4043 | [7 empty] | 0.1392 | 0 | 15.9536 | 6840
2019-06-18 11:00 | 4044 | [7 empty] | 0.1083 | 0 | 13.6444 | 7290
2019-06-18 12:00 | 4045 | [7 empty] | 0.0894 | 0 | 12.2319 | 7617
2019-06-18 13:00 | 4046 | [7 empty] | 0.077 | 0 | 11.3052 | 7902
2019-06-18 14:00 | 4047 | [7 empty] | 0.0692 | 0 | 10.7223 | 8088
2019-06-18 15:00 | 4048 | [7 empty] | 0.0687 | 0 | 10.6849 | 8118
2019-06-18 16:00 | 4049 | [7 empty] | 0.0804 | 0 | 11.5593 | 7831
2019-06-18 17:00 | 4050 | [7 empty] | 0.1089 | 0 | 13.6892 | 7260
2019-06-18 18:00 | 4051 | [7 empty] | 0.1549 | 0 | 17.1269 | 6691
2019-06-18 19:00 | 4052 | [7 empty] | 0.2078 | 0 | 21.0803 | 6026
2019-06-18 20:00 | 4053 | [7 empty] | 0.244 | 0 | 23.7856 | 5710
2019-06-18 21:00 | 4054 | [7 empty] | 0.2396 | 0 | 23.4568 | 5759
2019-06-18 22:00 | 4055 | [7 empty] | 0.1919 | 0 | 19.892 | 6256
2019-06-18 23:00 | 4056 | [7 empty] | 0.1235 | 0 | 14.7803 | 7018
2019-06-19 | 4057 |  | 0 | 0 | 0 | 0 | 0 | 0 | 0.0639 | 0 | 10.3262 | 8243
2019-06-19 01:00 | 4058 | [7 empty] | 0.0288 | 0 | 7.7031 | 8596
2019-06-19 02:00 | 4059 | [7 empty] | 0.0195 | 18.387 | 25.3951 | 5588
2019-06-19 03:00 | 4060 | [7 empty] | 0.0348 | 0 | 8.1515 | 8522
2019-06-19 04:00 | 4061 | [7 empty] | 0.0752 | 0 | 11.1707 | 7932
2019-06-19 05:00 | 4062 | [7 empty] | 0.1356 | 0 | 15.6846 | 6902
2019-06-19 06:00 | 4063 | [7 empty] | 0.1959 | 0 | 20.1909 | 6176
2019-06-19 07:00 | 4064 | [7 empty] | 0.2283 | 0 | 22.6123 | 5848
2019-06-19 08:00 | 4065 | [7 empty] | 0.2194 | 0 | 21.9472 | 5911
2019-06-19 09:00 | 4066 | [7 empty] | 0.1815 | 0 | 19.1148 | 6371
2019-06-19 10:00 | 4067 | [7 empty] | 0.1392 | 0 | 15.9536 | 6841
2019-06-19 11:00 | 4068 | [7 empty] | 0.1083 | 0 | 13.6444 | 7291
2019-06-19 12:00 | 4069 | [7 empty] | 0.0894 | 0 | 12.2319 | 7618
2019-06-19 13:00 | 4070 | [7 empty] | 0.077 | 0 | 11.3052 | 7903
2019-06-19 14:00 | 4071 | [7 empty] | 0.0692 | 0 | 10.7223 | 8089
2019-06-19 15:00 | 4072 | [7 empty] | 0.0687 | 0 | 10.6849 | 8119
2019-06-19 16:00 | 4073 | [7 empty] | 0.0804 | 0 | 11.5593 | 7832
2019-06-19 17:00 | 4074 | [7 empty] | 0.1089 | 0 | 13.6892 | 7261
2019-06-19 18:00 | 4075 | [7 empty] | 0.1549 | 0 | 17.1269 | 6692
2019-06-19 19:00 | 4076 | [7 empty] | 0.2078 | 0 | 21.0803 | 6027
2019-06-19 20:00 | 4077 | [7 empty] | 0.244 | 0 | 23.7856 | 5711
2019-06-19 21:00 | 4078 | [7 empty] | 0.2396 | 0 | 23.4568 | 5760
2019-06-19 22:00 | 4079 | [7 empty] | 0.1919 | 0 | 19.892 | 6257
2019-06-19 23:00 | 4080 | [7 empty] | 0.1235 | 0 | 14.7803 | 7019
2019-06-20 | 4081 |  | 0 | 0 | 0 | 0 | 0 | 0 | 0.0639 | 0 | 10.3262 | 8244
2019-06-20 01:00 | 4082 | [7 empty] | 0.0288 | 0 | 7.7031 | 8597
2019-06-20 02:00 | 4083 | [7 empty] | 0.0195 | 0 | 7.0081 | 8711
2019-06-20 03:00 | 4084 | [7 empty] | 0.0348 | 0 | 8.1515 | 8523
2019-06-20 04:00 | 4085 | [7 empty] | 0.0752 | 0 | 11.1707 | 7933
2019-06-20 05:00 | 4086 | [7 empty] | 0.1356 | 0 | 15.6846 | 6903
2019-06-20 06:00 | 4087 | [7 empty] | 0.1959 | 0 | 20.1909 | 6177
2019-06-20 07:00 | 4088 | [7 empty] | 0.2283 | 0 | 22.6123 | 5849
2019-06-20 08:00 | 4089 | [7 empty] | 0.2194 | 0 | 21.9472 | 5912
2019-06-20 09:00 | 4090 | [7 empty] | 0.1815 | 0 | 19.1148 | 6372
2019-06-20 10:00 | 4091 | [7 empty] | 0.1392 | 0 | 15.9536 | 6842
2019-06-20 11:00 | 4092 | [7 empty] | 0.1083 | 0 | 13.6444 | 7292
2019-06-20 12:00 | 4093 | [7 empty] | 0.0894 | 0 | 12.2319 | 7619
2019-06-20 13:00 | 4094 | [7 empty] | 0.077 | 0 | 11.3052 | 7904
2019-06-20 14:00 | 4095 | [7 empty] | 0.0692 | 0 | 10.7223 | 8090
2019-06-20 15:00 | 4096 | [7 empty] | 0.0687 | 0 | 10.6849 | 8120
2019-06-20 16:00 | 4097 | [7 empty] | 0.0804 | 0 | 11.5593 | 7833
2019-06-20 17:00 | 4098 | [7 empty] | 0.1089 | 0 | 13.6892 | 7262
2019-06-20 18:00 | 4099 | [7 empty] | 0.1549 | 0 | 17.1269 | 6693
2019-06-20 19:00 | 4100 | [7 empty] | 0.2078 | 0 | 21.0803 | 6028
2019-06-20 20:00 | 4101 | [7 empty] | 0.244 | 0 | 23.7856 | 5712
2019-06-20 21:00 | 4102 | [7 empty] | 0.2396 | 0 | 23.4568 | 5761
2019-06-20 22:00 | 4103 | [7 empty] | 0.1919 | 0 | 19.892 | 6258
2019-06-20 23:00 | 4104 | [7 empty] | 0.1235 | 0 | 14.7803 | 7020
2019-06-21 | 4105 |  | 0 | 0 | 0 | 0 | 0 | 0 | 0.0639 | 0 | 10.3262 | 8245
2019-06-21 01:00 | 4106 | [7 empty] | 0.0288 | 0 | 7.7031 | 8598
2019-06-21 02:00 | 4107 | [7 empty] | 0.0195 | 0 | 7.0081 | 8712
2019-06-21 03:00 | 4108 | [7 empty] | 0.0348 | 0 | 8.1515 | 8524
2019-06-21 04:00 | 4109 | [7 empty] | 0.0752 | 0 | 11.1707 | 7934
2019-06-21 05:00 | 4110 | [7 empty] | 0.1356 | 0 | 15.6846 | 6904
2019-06-21 06:00 | 4111 | [7 empty] | 0.1959 | 0 | 20.1909 | 6178
2019-06-21 07:00 | 4112 | [7 empty] | 0.2283 | 0 | 22.6123 | 5850
2019-06-21 08:00 | 4113 | [7 empty] | 0.2194 | 0 | 21.9472 | 5913
2019-06-21 09:00 | 4114 | [7 empty] | 0.1815 | 0 | 19.1148 | 6373
2019-06-21 10:00 | 4115 | [7 empty] | 0.1392 | 0 | 15.9536 | 6843
2019-06-21 11:00 | 4116 | [7 empty] | 0.1083 | 0 | 13.6444 | 7293
2019-06-21 12:00 | 4117 | [7 empty] | 0.0894 | 0 | 12.2319 | 7620
2019-06-21 13:00 | 4118 | [7 empty] | 0.077 | 0 | 11.3052 | 7905
2019-06-21 14:00 | 4119 | [7 empty] | 0.0692 | 0 | 10.7223 | 8091
2019-06-21 15:00 | 4120 | [7 empty] | 0.0687 | 0 | 10.6849 | 8121
2019-06-21 16:00 | 4121 | [7 empty] | 0.0804 | 0 | 11.5593 | 7834
2019-06-21 17:00 | 4122 | [7 empty] | 0.1089 | 0 | 13.6892 | 7263
2019-06-21 18:00 | 4123 | [7 empty] | 0.1549 | 0 | 17.1269 | 6694
2019-06-21 19:00 | 4124 | [7 empty] | 0.2078 | 0 | 21.0803 | 6029
2019-06-21 20:00 | 4125 | [7 empty] | 0.244 | 0 | 23.7856 | 5713
2019-06-21 21:00 | 4126 | [7 empty] | 0.2396 | 0 | 23.4568 | 5762
2019-06-21 22:00 | 4127 | [7 empty] | 0.1919 | 0 | 19.892 | 6259
2019-06-21 23:00 | 4128 | [7 empty] | 0.1235 | 0 | 14.7803 | 7021
2019-06-22 | 4129 |  | 0 | 0 | 0 | 0 | 0 | 0 | 0.0639 | 0 | 10.3262 | 8246
2019-06-22 01:00 | 4130 | [7 empty] | 0.0288 | 0 | 7.7031 | 8599
2019-06-22 02:00 | 4131 | [7 empty] | 0.0195 | 0 | 7.0081 | 8713
2019-06-22 03:00 | 4132 | [7 empty] | 0.0348 | 0 | 8.1515 | 8525
2019-06-22 04:00 | 4133 | [7 empty] | 0.0752 | 0 | 11.1707 | 7935
2019-06-22 05:00 | 4134 | [7 empty] | 0.1356 | 0 | 15.6846 | 6905
2019-06-22 06:00 | 4135 | [7 empty] | 0.1959 | 0 | 20.1909 | 6179
2019-06-22 07:00 | 4136 | [7 empty] | 0.2283 | 0 | 22.6123 | 5851
2019-06-22 08:00 | 4137 | [7 empty] | 0.2194 | 0 | 21.9472 | 5914
2019-06-22 09:00 | 4138 | [7 empty] | 0.1815 | 0 | 19.1148 | 6374
2019-06-22 10:00 | 4139 | [7 empty] | 0.1392 | 0 | 15.9536 | 6844
2019-06-22 11:00 | 4140 | [7 empty] | 0.1083 | 0 | 13.6444 | 7294
2019-06-22 12:00 | 4141 | [7 empty] | 0.0894 | 0 | 12.2319 | 7621
2019-06-22 13:00 | 4142 | [7 empty] | 0.077 | 0 | 11.3052 | 7906
2019-06-22 14:00 | 4143 | [7 empty] | 0.0692 | 0 | 10.7223 | 8092
2019-06-22 15:00 | 4144 | [7 empty] | 0.0687 | 0 | 10.6849 | 8122
2019-06-22 16:00 | 4145 | [7 empty] | 0.0804 | 0 | 11.5593 | 7835
2019-06-22 17:00 | 4146 | [7 empty] | 0.1089 | 0 | 13.6892 | 7264
2019-06-22 18:00 | 4147 | [7 empty] | 0.1549 | 0 | 17.1269 | 6695
2019-06-22 19:00 | 4148 | [7 empty] | 0.2078 | 0 | 21.0803 | 6030
2019-06-22 20:00 | 4149 | [7 empty] | 0.244 | 0 | 23.7856 | 5714
2019-06-22 21:00 | 4150 | [7 empty] | 0.2396 | 0 | 23.4568 | 5763
2019-06-22 22:00 | 4151 | [7 empty] | 0.1919 | 0 | 19.892 | 6260
2019-06-22 23:00 | 4152 | [7 empty] | 0.1235 | 0 | 14.7803 | 7022
2019-06-23 | 4153 |  | 0 | 0 | 0 | 0 | 0 | 0 | 0.0639 | 18.6836 | 29.0098 | 5481
2019-06-23 01:00 | 4154 | [7 empty] | 0.0288 | 21.6492 | 29.3523 | 5466
2019-06-23 02:00 | 4155 | [7 empty] | 0.0195 | 22.2424 | 29.2504 | 5470
2019-06-23 03:00 | 4156 | [7 empty] | 0.0348 | 0 | 8.1515 | 8506
2019-06-23 04:00 | 4157 | [7 empty] | 0.0752 | 0 | 11.1707 | 7936
2019-06-23 05:00 | 4158 | [7 empty] | 0.1356 | 0 | 15.6846 | 6906
2019-06-23 06:00 | 4159 | [7 empty] | 0.1959 | 0 | 20.1909 | 6180
2019-06-23 07:00 | 4160 | [7 empty] | 0.2283 | 0 | 22.6123 | 5852
2019-06-23 08:00 | 4161 | [7 empty] | 0.2194 | 0 | 21.9472 | 5915
2019-06-23 09:00 | 4162 | [7 empty] | 0.1815 | 0 | 19.1148 | 6375
2019-06-23 10:00 | 4163 | [7 empty] | 0.1392 | 0 | 15.9536 | 6845
2019-06-23 11:00 | 4164 | [7 empty] | 0.1083 | 0 | 13.6444 | 7295
2019-06-23 12:00 | 4165 | [7 empty] | 0.0894 | 0 | 12.2319 | 7622
2019-06-23 13:00 | 4166 | [7 empty] | 0.077 | 0 | 11.3052 | 7907
2019-06-23 14:00 | 4167 | [7 empty] | 0.0692 | 0 | 10.7223 | 8093
2019-06-23 15:00 | 4168 | [7 empty] | 0.0687 | 0 | 10.6849 | 8123
2019-06-23 16:00 | 4169 | [7 empty] | 0.0804 | 0 | 11.5593 | 7836
2019-06-23 17:00 | 4170 | [7 empty] | 0.1089 | 0 | 13.6892 | 7265
2019-06-23 18:00 | 4171 | [7 empty] | 0.1549 | 0 | 17.1269 | 6696
2019-06-23 19:00 | 4172 | [7 empty] | 0.2078 | 0 | 21.0803 | 6031
2019-06-23 20:00 | 4173 | [7 empty] | 0.244 | 0 | 23.7856 | 5715
2019-06-23 21:00 | 4174 | [7 empty] | 0.2396 | 0 | 23.4568 | 5764
2019-06-23 22:00 | 4175 | [7 empty] | 0.1919 | 0 | 19.892 | 6261
2019-06-23 23:00 | 4176 | [7 empty] | 0.1235 | 0 | 14.7803 | 7023
2019-06-24 | 4177 |  | 0 | 0 | 0 | 0 | 0 | 0 | 0.0639 | 0 | 10.3262 | 8247
2019-06-24 01:00 | 4178 | [7 empty] | 0.0288 | 0 | 7.7031 | 8600
2019-06-24 02:00 | 4179 | [7 empty] | 0.0195 | 0 | 7.0081 | 8714
2019-06-24 03:00 | 4180 | [7 empty] | 0.0348 | 0 | 8.1515 | 8526
2019-06-24 04:00 | 4181 | [7 empty] | 0.0752 | 0 | 11.1707 | 7937
2019-06-24 05:00 | 4182 | [7 empty] | 0.1356 | 0 | 15.6846 | 6907
2019-06-24 06:00 | 4183 | [7 empty] | 0.1959 | 0 | 20.1909 | 6181
2019-06-24 07:00 | 4184 | [7 empty] | 0.2283 | 0 | 22.6123 | 5853
2019-06-24 08:00 | 4185 | [7 empty] | 0.2194 | 0 | 21.9472 | 5916
2019-06-24 09:00 | 4186 | [7 empty] | 0.1815 | 0 | 19.1148 | 6376
2019-06-24 10:00 | 4187 | [7 empty] | 0.1392 | 0 | 15.9536 | 6846
2019-06-24 11:00 | 4188 | [7 empty] | 0.1083 | 0 | 13.6444 | 7296
2019-06-24 12:00 | 4189 | [7 empty] | 0.0894 | 0 | 12.2319 | 7623
2019-06-24 13:00 | 4190 | [7 empty] | 0.077 | 0 | 11.3052 | 7908
2019-06-24 14:00 | 4191 | [7 empty] | 0.0692 | 0 | 10.7223 | 8094
2019-06-24 15:00 | 4192 | [7 empty] | 0.0687 | 0 | 10.6849 | 8124
2019-06-24 16:00 | 4193 | [7 empty] | 0.0804 | 0 | 11.5593 | 7837
2019-06-24 17:00 | 4194 | [7 empty] | 0.1089 | 0 | 13.6892 | 7266
2019-06-24 18:00 | 4195 | [7 empty] | 0.1549 | 0 | 17.1269 | 6697
2019-06-24 19:00 | 4196 | [7 empty] | 0.2078 | 0 | 21.0803 | 6032
2019-06-24 20:00 | 4197 | [7 empty] | 0.244 | 0 | 23.7856 | 5716
2019-06-24 21:00 | 4198 | [7 empty] | 0.2396 | 0 | 23.4568 | 5765
2019-06-24 22:00 | 4199 | [7 empty] | 0.1919 | 0 | 19.892 | 6262
2019-06-24 23:00 | 4200 | [7 empty] | 0.1235 | 0 | 14.7803 | 7024
2019-06-25 | 4201 |  | 0 | 0 | 0 | 0 | 0 | 0 | 0.0639 | 0 | 10.3262 | 8227
2019-06-25 01:00 | 4202 | [7 empty] | 0.0288 | 0 | 7.7031 | 8580
2019-06-25 02:00 | 4203 | [7 empty] | 0.0195 | 0 | 7.0081 | 8695
2019-06-25 03:00 | 4204 | [7 empty] | 0.0348 | 0 | 8.1515 | 8505
2019-06-25 04:00 | 4205 | [7 empty] | 0.0752 | 0 | 11.1707 | 7938
2019-06-25 05:00 | 4206 | [7 empty] | 0.1356 | 0 | 15.6846 | 6908
2019-06-25 06:00 | 4207 | [7 empty] | 0.1959 | 0 | 20.1909 | 6182
2019-06-25 07:00 | 4208 | [7 empty] | 0.2283 | 0 | 22.6123 | 5854
2019-06-25 08:00 | 4209 | [7 empty] | 0.2194 | 0 | 21.9472 | 5917
2019-06-25 09:00 | 4210 | [7 empty] | 0.1815 | 0 | 19.1148 | 6377
2019-06-25 10:00 | 4211 | [7 empty] | 0.1392 | 0 | 15.9536 | 6847
2019-06-25 11:00 | 4212 | [7 empty] | 0.1083 | 0 | 13.6444 | 7297
2019-06-25 12:00 | 4213 | [7 empty] | 0.0894 | 0 | 12.2319 | 7624
2019-06-25 13:00 | 4214 | [7 empty] | 0.077 | 0 | 11.3052 | 7909
2019-06-25 14:00 | 4215 | [7 empty] | 0.0692 | 0 | 10.7223 | 8095
2019-06-25 15:00 | 4216 | [7 empty] | 0.0687 | 0 | 10.6849 | 8125
2019-06-25 16:00 | 4217 | [7 empty] | 0.0804 | 0 | 11.5593 | 7838
2019-06-25 17:00 | 4218 | [7 empty] | 0.1089 | 0 | 13.6892 | 7267
2019-06-25 18:00 | 4219 | [7 empty] | 0.1549 | 0 | 17.1269 | 6698
2019-06-25 19:00 | 4220 | [7 empty] | 0.2078 | 0 | 21.0803 | 6033
2019-06-25 20:00 | 4221 | [7 empty] | 0.244 | 0 | 23.7856 | 5717
2019-06-25 21:00 | 4222 | [7 empty] | 0.2396 | 0 | 23.4568 | 5766
2019-06-25 22:00 | 4223 | [7 empty] | 0.1919 | 0 | 19.892 | 6263
2019-06-25 23:00 | 4224 | [7 empty] | 0.1235 | 0 | 14.7803 | 7025
2019-06-26 | 4225 |  | 0 | 0 | 0 | 0 | 0 | 0 | 0.0639 | 0 | 10.3262 | 8248
2019-06-26 01:00 | 4226 | [7 empty] | 0.0288 | 0 | 7.7031 | 8601
2019-06-26 02:00 | 4227 | [7 empty] | 0.0195 | 0 | 7.0081 | 8715
2019-06-26 03:00 | 4228 | [7 empty] | 0.0348 | 0 | 8.1515 | 8527
2019-06-26 04:00 | 4229 | [7 empty] | 0.0752 | 0 | 11.1707 | 7939
2019-06-26 05:00 | 4230 | [7 empty] | 0.1356 | 0 | 15.6846 | 6909
2019-06-26 06:00 | 4231 | [7 empty] | 0.1959 | 0 | 20.1909 | 6183
2019-06-26 07:00 | 4232 | [7 empty] | 0.2283 | 0 | 22.6123 | 5855
2019-06-26 08:00 | 4233 | [7 empty] | 0.2194 | 0 | 21.9472 | 5918
2019-06-26 09:00 | 4234 | [7 empty] | 0.1815 | 0 | 19.1148 | 6378
2019-06-26 10:00 | 4235 | [7 empty] | 0.1392 | 0 | 15.9536 | 6848
2019-06-26 11:00 | 4236 | [7 empty] | 0.1083 | 0 | 13.6444 | 7298
2019-06-26 12:00 | 4237 | [7 empty] | 0.0894 | 0 | 12.2319 | 7625
2019-06-26 13:00 | 4238 | [7 empty] | 0.077 | 0 | 11.3052 | 7910
2019-06-26 14:00 | 4239 | [7 empty] | 0.0692 | 0 | 10.7223 | 8096
2019-06-26 15:00 | 4240 | [7 empty] | 0.0687 | 0 | 10.6849 | 8126
2019-06-26 16:00 | 4241 | [7 empty] | 0.0804 | 0 | 11.5593 | 7839
2019-06-26 17:00 | 4242 | [7 empty] | 0.1089 | 0 | 13.6892 | 7268
2019-06-26 18:00 | 4243 | [7 empty] | 0.1549 | 0 | 17.1269 | 6699
2019-06-26 19:00 | 4244 | [7 empty] | 0.2078 | 0 | 21.0803 | 6034
2019-06-26 20:00 | 4245 | [7 empty] | 0.244 | 0 | 23.7856 | 5718
2019-06-26 21:00 | 4246 | [7 empty] | 0.2396 | 0 | 23.4568 | 5767
2019-06-26 22:00 | 4247 | [7 empty] | 0.1919 | 0 | 19.892 | 6264
2019-06-26 23:00 | 4248 | [7 empty] | 0.1235 | 0 | 14.7803 | 7026
2019-06-27 | 4249 |  | 0 | 0 | 0 | 0 | 0 | 0 | 0.0639 | 0 | 10.3262 | 8249
2019-06-27 01:00 | 4250 | [7 empty] | 0.0288 | 0 | 7.7031 | 8602
2019-06-27 02:00 | 4251 | [7 empty] | 0.0195 | 0 | 7.0081 | 8716
2019-06-27 03:00 | 4252 | [7 empty] | 0.0348 | 0 | 8.1515 | 8528
2019-06-27 04:00 | 4253 | [7 empty] | 0.0752 | 0 | 11.1707 | 7940
2019-06-27 05:00 | 4254 | [7 empty] | 0.1356 | 0 | 15.6846 | 6910
2019-06-27 06:00 | 4255 | [7 empty] | 0.1959 | 0 | 20.1909 | 6184
2019-06-27 07:00 | 4256 | [7 empty] | 0.2283 | 0 | 22.6123 | 5856
2019-06-27 08:00 | 4257 | [7 empty] | 0.2194 | 0 | 21.9472 | 5919
2019-06-27 09:00 | 4258 | [7 empty] | 0.1815 | 0 | 19.1148 | 6379
2019-06-27 10:00 | 4259 | [7 empty] | 0.1392 | 0 | 15.9536 | 6849
2019-06-27 11:00 | 4260 | [7 empty] | 0.1083 | 0 | 13.6444 | 7299
2019-06-27 12:00 | 4261 | [7 empty] | 0.0894 | 0 | 12.2319 | 7626
2019-06-27 13:00 | 4262 | [7 empty] | 0.077 | 0 | 11.3052 | 7911
2019-06-27 14:00 | 4263 | [7 empty] | 0.0692 | 0 | 10.7223 | 8097
2019-06-27 15:00 | 4264 | [7 empty] | 0.0687 | 0 | 10.6849 | 8127
2019-06-27 16:00 | 4265 | [7 empty] | 0.0804 | 0 | 11.5593 | 7840
2019-06-27 17:00 | 4266 | [7 empty] | 0.1089 | 0 | 13.6892 | 7269
2019-06-27 18:00 | 4267 | [7 empty] | 0.1549 | 0 | 17.1269 | 6700
2019-06-27 19:00 | 4268 | [7 empty] | 0.2078 | 0 | 21.0803 | 6035
2019-06-27 20:00 | 4269 | [7 empty] | 0.244 | 0 | 23.7856 | 5719
2019-06-27 21:00 | 4270 | [7 empty] | 0.2396 | 0 | 23.4568 | 5768
2019-06-27 22:00 | 4271 | [7 empty] | 0.1919 | 0 | 19.892 | 6265
2019-06-27 23:00 | 4272 | [7 empty] | 0.1235 | 0 | 14.7803 | 7027
2019-06-28 | 4273 |  | 0 | 0 | 0 | 0 | 0 | 0 | 0.0639 | 0 | 10.3262 | 8250
2019-06-28 01:00 | 4274 | [7 empty] | 0.0288 | 0 | 7.7031 | 8603
2019-06-28 02:00 | 4275 | [7 empty] | 0.0195 | 0 | 7.0081 | 8717
2019-06-28 03:00 | 4276 | [7 empty] | 0.0348 | 0 | 8.1515 | 8529
2019-06-28 04:00 | 4277 | [7 empty] | 0.0752 | 0 | 11.1707 | 7941
2019-06-28 05:00 | 4278 | [7 empty] | 0.1356 | 0 | 15.6846 | 6911
2019-06-28 06:00 | 4279 | [7 empty] | 0.1959 | 0 | 20.1909 | 6185
2019-06-28 07:00 | 4280 | [7 empty] | 0.2283 | 0 | 22.6123 | 5857
2019-06-28 08:00 | 4281 | [7 empty] | 0.2194 | 0 | 21.9472 | 5920
2019-06-28 09:00 | 4282 | [7 empty] | 0.1815 | 0 | 19.1148 | 6380
2019-06-28 10:00 | 4283 | [7 empty] | 0.1392 | 0 | 15.9536 | 6850
2019-06-28 11:00 | 4284 | [7 empty] | 0.1083 | 0 | 13.6444 | 7300
2019-06-28 12:00 | 4285 | [7 empty] | 0.0894 | 0 | 12.2319 | 7627
2019-06-28 13:00 | 4286 | [7 empty] | 0.077 | 0 | 11.3052 | 7912
2019-06-28 14:00 | 4287 | [7 empty] | 0.0692 | 0 | 10.7223 | 8098
2019-06-28 15:00 | 4288 | [7 empty] | 0.0687 | 0 | 10.6849 | 8128
2019-06-28 16:00 | 4289 | [7 empty] | 0.0804 | 0 | 11.5593 | 7841
2019-06-28 17:00 | 4290 | [7 empty] | 0.1089 | 0 | 13.6892 | 7270
2019-06-28 18:00 | 4291 | [7 empty] | 0.1549 | 0 | 17.1269 | 6701
2019-06-28 19:00 | 4292 | [7 empty] | 0.2078 | 0 | 21.0803 | 6036
2019-06-28 20:00 | 4293 | [7 empty] | 0.244 | 0 | 23.7856 | 5720
2019-06-28 21:00 | 4294 | [7 empty] | 0.2396 | 0 | 23.4568 | 5769
2019-06-28 22:00 | 4295 | [7 empty] | 0.1919 | 0 | 19.892 | 6266
2019-06-28 23:00 | 4296 | [7 empty] | 0.1235 | 24.0217 | 38.802 | 5033
2019-06-29 | 4297 |  | 0 | 0 | 0 | 0 | 0 | 0 | 0.0639 | 29.953 | 40.2793 | 4925
2019-06-29 01:00 | 4298 | [7 empty] | 0.0288 | 32.6221 | 40.3252 | 4916
2019-06-29 02:00 | 4299 | [7 empty] | 0.0195 | 32.9187 | 39.9268 | 4950
2019-06-29 03:00 | 4300 | [7 empty] | 0.0348 | 25.208 | 33.3595 | 5326
2019-06-29 04:00 | 4301 | [7 empty] | 0.0752 | 0 | 11.1707 | 7942
2019-06-29 05:00 | 4302 | [7 empty] | 0.1356 | 0 | 15.6846 | 6912
2019-06-29 06:00 | 4303 | [7 empty] | 0.1959 | 0 | 20.1909 | 6186
2019-06-29 07:00 | 4304 | [7 empty] | 0.2283 | 0 | 22.6123 | 5858
2019-06-29 08:00 | 4305 | [7 empty] | 0.2194 | 0 | 21.9472 | 5921
2019-06-29 09:00 | 4306 | [7 empty] | 0.1815 | 0 | 19.1148 | 6381
2019-06-29 10:00 | 4307 | [7 empty] | 0.1392 | 0 | 15.9536 | 6851
2019-06-29 11:00 | 4308 | [7 empty] | 0.1083 | 0 | 13.6444 | 7301
2019-06-29 12:00 | 4309 | [7 empty] | 0.0894 | 0 | 12.2319 | 7628
2019-06-29 13:00 | 4310 | [7 empty] | 0.077 | 0 | 11.3052 | 7913
2019-06-29 14:00 | 4311 | [7 empty] | 0.0692 | 0 | 10.7223 | 8099
2019-06-29 15:00 | 4312 | [7 empty] | 0.0687 | 0 | 10.6849 | 8129
2019-06-29 16:00 | 4313 | [7 empty] | 0.0804 | 0 | 11.5593 | 7842
2019-06-29 17:00 | 4314 | [7 empty] | 0.1089 | 0 | 13.6892 | 7271
2019-06-29 18:00 | 4315 | [7 empty] | 0.1549 | 0 | 17.1269 | 6702
2019-06-29 19:00 | 4316 | [7 empty] | 0.2078 | 0 | 21.0803 | 6037
2019-06-29 20:00 | 4317 | [7 empty] | 0.244 | 0 | 23.7856 | 5721
2019-06-29 21:00 | 4318 | [7 empty] | 0.2396 | 0 | 23.4568 | 5770
2019-06-29 22:00 | 4319 | [7 empty] | 0.1919 | 0 | 19.892 | 6267
2019-06-29 23:00 | 4320 | [7 empty] | 0.1235 | 0 | 14.7803 | 7028
2019-06-30 | 4321 |  | 0 | 0 | 0 | 0 | 0 | 0 | 0.0639 | 0 | 10.3262 | 8251
2019-06-30 01:00 | 4322 | [7 empty] | 0.0288 | 0 | 7.7031 | 8604
2019-06-30 02:00 | 4323 | [7 empty] | 0.0195 | 0 | 7.0081 | 8718
2019-06-30 03:00 | 4324 | [7 empty] | 0.0348 | 0 | 8.1515 | 8530
2019-06-30 04:00 | 4325 | [7 empty] | 0.0752 | 0 | 11.1707 | 7943
2019-06-30 05:00 | 4326 | [7 empty] | 0.1356 | 0 | 15.6846 | 6913
2019-06-30 06:00 | 4327 | [7 empty] | 0.1959 | 0 | 20.1909 | 6187
2019-06-30 07:00 | 4328 | [7 empty] | 0.2283 | 0 | 22.6123 | 5859
2019-06-30 08:00 | 4329 | [7 empty] | 0.2194 | 0 | 21.9472 | 5922
2019-06-30 09:00 | 4330 | [7 empty] | 0.1815 | 0 | 19.1148 | 6382
2019-06-30 10:00 | 4331 | [7 empty] | 0.1392 | 0 | 15.9536 | 6852
2019-06-30 11:00 | 4332 | [7 empty] | 0.1083 | 0 | 13.6444 | 7302
2019-06-30 12:00 | 4333 | [7 empty] | 0.0894 | 0 | 12.2319 | 7629
2019-06-30 13:00 | 4334 | [7 empty] | 0.077 | 0 | 11.3052 | 7914
2019-06-30 14:00 | 4335 | [7 empty] | 0.0692 | 0 | 10.7223 | 8100
2019-06-30 15:00 | 4336 | [7 empty] | 0.0687 | 0 | 10.6849 | 8130
2019-06-30 16:00 | 4337 | [7 empty] | 0.0804 | 0 | 11.5593 | 7843
2019-06-30 17:00 | 4338 | [7 empty] | 0.1089 | 0 | 13.6892 | 7272
2019-06-30 18:00 | 4339 | [7 empty] | 0.1549 | 0 | 17.1269 | 6703
2019-06-30 19:00 | 4340 | [7 empty] | 0.2078 | 0 | 21.0803 | 6038
2019-06-30 20:00 | 4341 | [7 empty] | 0.244 | 0 | 23.7856 | 5722
2019-06-30 21:00 | 4342 | [7 empty] | 0.2396 | 0 | 23.4568 | 5771
2019-06-30 22:00 | 4343 | [7 empty] | 0.1919 | 0 | 19.892 | 6268
2019-06-30 23:00 | 4344 | [7 empty] | 0.1235 | 0 | 14.7803 | 7029
2019-07-01 | 4345 |  | 0 | 0 | 0 | 0 | 0 | 0 | 0.0526 | 0 | 9.4817 | 8456
2019-07-01 01:00 | 4346 | [7 empty] | 0.0237 | 0 | 7.322 | 8650
2019-07-01 02:00 | 4347 | [7 empty] | 0.0161 | 0 | 6.754 | 8743
2019-07-01 03:00 | 4348 | [7 empty] | 0.0287 | 0 | 7.6956 | 8606
2019-07-01 04:00 | 4349 | [7 empty] | 0.062 | 0 | 10.1842 | 8284
2019-07-01 05:00 | 4350 | [7 empty] | 0.1117 | 0 | 13.8984 | 7190
2019-07-01 06:00 | 4351 | [7 empty] | 0.1613 | 0 | 17.6052 | 6569
2019-07-01 07:00 | 4352 | [7 empty] | 0.188 | 0 | 19.6006 | 6269
2019-07-01 08:00 | 4353 | [7 empty] | 0.1807 | 0 | 19.055 | 6383
2019-07-01 09:00 | 4354 | [7 empty] | 0.1495 | 0 | 16.7233 | 6704
2019-07-01 10:00 | 4355 | [7 empty] | 0.1147 | 0 | 14.1226 | 7157
2019-07-01 11:00 | 4356 | [7 empty] | 0.0892 | 0 | 12.217 | 7630
2019-07-01 12:00 | 4357 | [7 empty] | 0.0736 | 0 | 11.0511 | 7963
2019-07-01 13:00 | 4358 | [7 empty] | 0.0634 | 0 | 10.2889 | 8252
2019-07-01 14:00 | 4359 | [7 empty] | 0.057 | 0 | 9.8106 | 8369
2019-07-01 15:00 | 4360 | [7 empty] | 0.0566 | 0 | 9.7807 | 8400
2019-07-01 16:00 | 4361 | [7 empty] | 0.0662 | 0 | 10.4981 | 8196
2019-07-01 17:00 | 4362 | [7 empty] | 0.0897 | 0 | 12.2543 | 7548
2019-07-01 18:00 | 4363 | [7 empty] | 0.1276 | 0 | 15.0867 | 6944
2019-07-01 19:00 | 4364 | [7 empty] | 0.1711 | 0 | 18.3376 | 6465
2019-07-01 20:00 | 4365 | [7 empty] | 0.2009 | 0 | 20.5646 | 6098
2019-07-01 21:00 | 4366 | [7 empty] | 0.1973 | 0 | 20.2956 | 6133
2019-07-01 22:00 | 4367 | [7 empty] | 0.158 | 0 | 17.3586 | 6652
2019-07-01 23:00 | 4368 | [7 empty] | 0.1017 | 0 | 13.1511 | 7357
2019-07-02 | 4369 |  | 0 | 0 | 0 | 0 | 0 | 0 | 0.0526 | 0 | 9.4817 | 8457
2019-07-02 01:00 | 4370 | [7 empty] | 0.0237 | 0 | 7.322 | 8651
2019-07-02 02:00 | 4371 | [7 empty] | 0.0161 | 0 | 6.754 | 8744
2019-07-02 03:00 | 4372 | [7 empty] | 0.0287 | 0 | 7.6956 | 8607
2019-07-02 04:00 | 4373 | [7 empty] | 0.062 | 0 | 10.1842 | 8285
2019-07-02 05:00 | 4374 | [7 empty] | 0.1117 | 0 | 13.8984 | 7191
2019-07-02 06:00 | 4375 | [7 empty] | 0.1613 | 0 | 17.6052 | 6570
2019-07-02 07:00 | 4376 | [7 empty] | 0.188 | 0 | 19.6006 | 6270
2019-07-02 08:00 | 4377 | [7 empty] | 0.1807 | 0 | 19.055 | 6384
2019-07-02 09:00 | 4378 | [7 empty] | 0.1495 | 0 | 16.7233 | 6705
2019-07-02 10:00 | 4379 | [7 empty] | 0.1147 | 0 | 14.1226 | 7158
2019-07-02 11:00 | 4380 | [7 empty] | 0.0892 | 0 | 12.217 | 7631
2019-07-02 12:00 | 4381 | [7 empty] | 0.0736 | 0 | 11.0511 | 7964
2019-07-02 13:00 | 4382 | [7 empty] | 0.0634 | 0 | 10.2889 | 8253
2019-07-02 14:00 | 4383 | [7 empty] | 0.057 | 0 | 9.8106 | 8370
2019-07-02 15:00 | 4384 | [7 empty] | 0.0566 | 0 | 9.7807 | 8401
2019-07-02 16:00 | 4385 | [7 empty] | 0.0662 | 0 | 10.4981 | 8197
2019-07-02 17:00 | 4386 | [7 empty] | 0.0897 | 0 | 12.2543 | 7549
2019-07-02 18:00 | 4387 | [7 empty] | 0.1276 | 0 | 15.0867 | 6945
2019-07-02 19:00 | 4388 | [7 empty] | 0.1711 | 0 | 18.3376 | 6466
2019-07-02 20:00 | 4389 | [7 empty] | 0.2009 | 0 | 20.5646 | 6099
2019-07-02 21:00 | 4390 | [7 empty] | 0.1973 | 0 | 20.2956 | 6134
2019-07-02 22:00 | 4391 | [7 empty] | 0.158 | 0 | 17.3586 | 6653
2019-07-02 23:00 | 4392 | [7 empty] | 0.1017 | 0 | 13.1511 | 7358
2019-07-03 | 4393 |  | 0 | 0 | 0 | 0 | 0 | 0 | 0.0526 | 0 | 9.4817 | 8458
2019-07-03 01:00 | 4394 | [7 empty] | 0.0237 | 0 | 7.322 | 8652
2019-07-03 02:00 | 4395 | [7 empty] | 0.0161 | 0 | 6.754 | 8745
2019-07-03 03:00 | 4396 | [7 empty] | 0.0287 | 0 | 7.6956 | 8608
2019-07-03 04:00 | 4397 | [7 empty] | 0.062 | 0 | 10.1842 | 8286
2019-07-03 05:00 | 4398 | [7 empty] | 0.1117 | 0 | 13.8984 | 7192
2019-07-03 06:00 | 4399 | [7 empty] | 0.1613 | 0 | 17.6052 | 6571
2019-07-03 07:00 | 4400 | [7 empty] | 0.188 | 0 | 19.6006 | 6271
2019-07-03 08:00 | 4401 | [7 empty] | 0.1807 | 0 | 19.055 | 6385
2019-07-03 09:00 | 4402 | [7 empty] | 0.1495 | 0 | 16.7233 | 6706
2019-07-03 10:00 | 4403 | [7 empty] | 0.1147 | 0 | 14.1226 | 7159
2019-07-03 11:00 | 4404 | [7 empty] | 0.0892 | 0 | 12.217 | 7632
2019-07-03 12:00 | 4405 | [7 empty] | 0.0736 | 0 | 11.0511 | 7965
2019-07-03 13:00 | 4406 | [7 empty] | 0.0634 | 0 | 10.2889 | 8254
2019-07-03 14:00 | 4407 | [7 empty] | 0.057 | 0 | 9.8106 | 8371
2019-07-03 15:00 | 4408 | [7 empty] | 0.0566 | 0 | 9.7807 | 8402
2019-07-03 16:00 | 4409 | [7 empty] | 0.0662 | 0 | 10.4981 | 8198
2019-07-03 17:00 | 4410 | [7 empty] | 0.0897 | 0 | 12.2543 | 7550
2019-07-03 18:00 | 4411 | [7 empty] | 0.1276 | 0 | 15.0867 | 6946
2019-07-03 19:00 | 4412 | [7 empty] | 0.1711 | 0 | 18.3376 | 6467
2019-07-03 20:00 | 4413 | [7 empty] | 0.2009 | 0 | 20.5646 | 6100
2019-07-03 21:00 | 4414 | [7 empty] | 0.1973 | 0 | 20.2956 | 6135
2019-07-03 22:00 | 4415 | [7 empty] | 0.158 | 0 | 17.3586 | 6654
2019-07-03 23:00 | 4416 | [7 empty] | 0.1017 | 0 | 13.1511 | 7359
2019-07-04 | 4417 |  | 0 | 0 | 0 | 0 | 0 | 0 | 0.0526 | 0 | 9.4817 | 8459
2019-07-04 01:00 | 4418 | [7 empty] | 0.0237 | 0 | 7.322 | 8653
2019-07-04 02:00 | 4419 | [7 empty] | 0.0161 | 0 | 6.754 | 8746
2019-07-04 03:00 | 4420 | [7 empty] | 0.0287 | 0 | 7.6956 | 8609
2019-07-04 04:00 | 4421 | [7 empty] | 0.062 | 0 | 10.1842 | 8287
2019-07-04 05:00 | 4422 | [7 empty] | 0.1117 | 0 | 13.8984 | 7193
2019-07-04 06:00 | 4423 | [7 empty] | 0.1613 | 0 | 17.6052 | 6572
2019-07-04 07:00 | 4424 | [7 empty] | 0.188 | 0 | 19.6006 | 6272
2019-07-04 08:00 | 4425 | [7 empty] | 0.1807 | 0 | 19.055 | 6386
2019-07-04 09:00 | 4426 | [7 empty] | 0.1495 | 0 | 16.7233 | 6707
2019-07-04 10:00 | 4427 | [7 empty] | 0.1147 | 0 | 14.1226 | 7160
2019-07-04 11:00 | 4428 | [7 empty] | 0.0892 | 0 | 12.217 | 7633
2019-07-04 12:00 | 4429 | [7 empty] | 0.0736 | 0 | 11.0511 | 7966
2019-07-04 13:00 | 4430 | [7 empty] | 0.0634 | 0 | 10.2889 | 8255
2019-07-04 14:00 | 4431 | [7 empty] | 0.057 | 0 | 9.8106 | 8372
2019-07-04 15:00 | 4432 | [7 empty] | 0.0566 | 0 | 9.7807 | 8403
2019-07-04 16:00 | 4433 | [7 empty] | 0.0662 | 0 | 10.4981 | 8199
2019-07-04 17:00 | 4434 | [7 empty] | 0.0897 | 0 | 12.2543 | 7551
2019-07-04 18:00 | 4435 | [7 empty] | 0.1276 | 0 | 15.0867 | 6947
2019-07-04 19:00 | 4436 | [7 empty] | 0.1711 | 0 | 18.3376 | 6468
2019-07-04 20:00 | 4437 | [7 empty] | 0.2009 | 0 | 20.5646 | 6101
2019-07-04 21:00 | 4438 | [7 empty] | 0.1973 | 25.8011 | 46.0967 | 4440
2019-07-04 22:00 | 4439 | [7 empty] | 0.158 | 22.8355 | 40.1941 | 4945
2019-07-04 23:00 | 4440 | [7 empty] | 0.1017 | 22.8355 | 35.9866 | 5199
2019-07-05 | 4441 |  | 0 | 0 | 0 | 0 | 0 | 0 | 0.0526 | 23.1321 | 32.6138 | 5356
2019-07-05 01:00 | 4442 | [7 empty] | 0.0237 | 27.284 | 34.6059 | 5267
2019-07-05 02:00 | 4443 | [7 empty] | 0.0161 | 21.6492 | 28.4032 | 5499
2019-07-05 03:00 | 4444 | [7 empty] | 0.0287 | 0 | 7.6956 | 8610
2019-07-05 04:00 | 4445 | [7 empty] | 0.062 | 0 | 10.1842 | 8288
2019-07-05 05:00 | 4446 | [7 empty] | 0.1117 | 0 | 13.8984 | 7194
2019-07-05 06:00 | 4447 | [7 empty] | 0.1613 | 0 | 17.6052 | 6573
2019-07-05 07:00 | 4448 | [7 empty] | 0.188 | 0 | 19.6006 | 6273
2019-07-05 08:00 | 4449 | [7 empty] | 0.1807 | 0 | 19.055 | 6387
2019-07-05 09:00 | 4450 | [7 empty] | 0.1495 | 0 | 16.7233 | 6708
2019-07-05 10:00 | 4451 | [7 empty] | 0.1147 | 0 | 14.1226 | 7161
2019-07-05 11:00 | 4452 | [7 empty] | 0.0892 | 0 | 12.217 | 7634
2019-07-05 12:00 | 4453 | [7 empty] | 0.0736 | 0 | 11.0511 | 7967
2019-07-05 13:00 | 4454 | [7 empty] | 0.0634 | 0 | 10.2889 | 8256
2019-07-05 14:00 | 4455 | [7 empty] | 0.057 | 0 | 9.8106 | 8373
2019-07-05 15:00 | 4456 | [7 empty] | 0.0566 | 0 | 9.7807 | 8404
2019-07-05 16:00 | 4457 | [7 empty] | 0.0662 | 0 | 10.4981 | 8200
2019-07-05 17:00 | 4458 | [7 empty] | 0.0897 | 0 | 12.2543 | 7552
2019-07-05 18:00 | 4459 | [7 empty] | 0.1276 | 0 | 15.0867 | 6948
2019-07-05 19:00 | 4460 | [7 empty] | 0.1711 | 0 | 18.3376 | 6469
2019-07-05 20:00 | 4461 | [7 empty] | 0.2009 | 19.8698 | 40.4344 | 4931
2019-07-05 21:00 | 4462 | [7 empty] | 0.1973 | 20.1664 | 40.462 | 4926
2019-07-05 22:00 | 4463 | [7 empty] | 0.158 | 21.3527 | 38.7112 | 5044
2019-07-05 23:00 | 4464 | [7 empty] | 0.1017 | 20.7595 | 33.9107 | 5305
2019-07-06 | 4465 |  | 0 | 0 | 0 | 0 | 0 | 0 | 0.0526 | 20.7595 | 30.2413 | 5444
2019-07-06 01:00 | 4466 | [7 empty] | 0.0237 | 20.463 | 27.7849 | 5515
2019-07-06 02:00 | 4467 | [7 empty] | 0.0161 | 21.0561 | 27.8101 | 5512
2019-07-06 03:00 | 4468 | [7 empty] | 0.0287 | 23.7252 | 31.4208 | 5410
2019-07-06 04:00 | 4469 | [7 empty] | 0.062 | 21.0561 | 31.2403 | 5414
2019-07-06 05:00 | 4470 | [7 empty] | 0.1117 | 18.387 | 32.2855 | 5378
2019-07-06 06:00 | 4471 | [7 empty] | 0.1613 | 0 | 17.6052 | 6574
2019-07-06 07:00 | 4472 | [7 empty] | 0.188 | 0 | 19.6006 | 6274
2019-07-06 08:00 | 4473 | [7 empty] | 0.1807 | 0 | 19.055 | 6388
2019-07-06 09:00 | 4474 | [7 empty] | 0.1495 | 0 | 16.7233 | 6709
2019-07-06 10:00 | 4475 | [7 empty] | 0.1147 | 0 | 14.1226 | 7162
2019-07-06 11:00 | 4476 | [7 empty] | 0.0892 | 0 | 12.217 | 7635
2019-07-06 12:00 | 4477 | [7 empty] | 0.0736 | 0 | 11.0511 | 7968
2019-07-06 13:00 | 4478 | [7 empty] | 0.0634 | 0 | 10.2889 | 8257
2019-07-06 14:00 | 4479 | [7 empty] | 0.057 | 0 | 9.8106 | 8374
2019-07-06 15:00 | 4480 | [7 empty] | 0.0566 | 0 | 9.7807 | 8405
2019-07-06 16:00 | 4481 | [7 empty] | 0.0662 | 0 | 10.4981 | 8201
2019-07-06 17:00 | 4482 | [7 empty] | 0.0897 | 0 | 12.2543 | 7553
2019-07-06 18:00 | 4483 | [7 empty] | 0.1276 | 0 | 15.0867 | 6949
2019-07-06 19:00 | 4484 | [7 empty] | 0.1711 | 0 | 18.3376 | 6470
2019-07-06 20:00 | 4485 | [7 empty] | 0.2009 | 21.6492 | 42.2138 | 4792
2019-07-06 21:00 | 4486 | [7 empty] | 0.1973 | 27.284 | 47.5795 | 4290
2019-07-06 22:00 | 4487 | [7 empty] | 0.158 | 30.2496 | 47.6082 | 4282
2019-07-06 23:00 | 4488 | [7 empty] | 0.1017 | 31.7324 | 44.8835 | 4560
2019-07-07 | 4489 |  | 0 | 0 | 0 | 0 | 0 | 0 | 0.0526 | 33.5118 | 42.9936 | 4716
2019-07-07 01:00 | 4490 | [7 empty] | 0.0237 | 35.8843 | 43.2063 | 4697
2019-07-07 02:00 | 4491 | [7 empty] | 0.0161 | 37.3672 | 44.1212 | 4626
2019-07-07 03:00 | 4492 | [7 empty] | 0.0287 | 32.3256 | 40.0212 | 4943
2019-07-07 04:00 | 4493 | [7 empty] | 0.062 | 18.387 | 28.5712 | 5495
2019-07-07 05:00 | 4494 | [7 empty] | 0.1117 | 0 | 13.8984 | 7195
2019-07-07 06:00 | 4495 | [7 empty] | 0.1613 | 0 | 17.6052 | 6575
2019-07-07 07:00 | 4496 | [7 empty] | 0.188 | 0 | 19.6006 | 6275
2019-07-07 08:00 | 4497 | [7 empty] | 0.1807 | 0 | 19.055 | 6389
2019-07-07 09:00 | 4498 | [7 empty] | 0.1495 | 0 | 16.7233 | 6710
2019-07-07 10:00 | 4499 | [7 empty] | 0.1147 | 0 | 14.1226 | 7163
2019-07-07 11:00 | 4500 | [7 empty] | 0.0892 | 0 | 12.217 | 7636
2019-07-07 12:00 | 4501 | [7 empty] | 0.0736 | 0 | 11.0511 | 7969
2019-07-07 13:00 | 4502 | [7 empty] | 0.0634 | 0 | 10.2889 | 8258
2019-07-07 14:00 | 4503 | [7 empty] | 0.057 | 0 | 9.8106 | 8375
2019-07-07 15:00 | 4504 | [7 empty] | 0.0566 | 0 | 9.7807 | 8406
2019-07-07 16:00 | 4505 | [7 empty] | 0.0662 | 0 | 10.4981 | 8202
2019-07-07 17:00 | 4506 | [7 empty] | 0.0897 | 0 | 12.2543 | 7554
2019-07-07 18:00 | 4507 | [7 empty] | 0.1276 | 0 | 15.0867 | 6950
2019-07-07 19:00 | 4508 | [7 empty] | 0.1711 | 0 | 18.3376 | 6471
2019-07-07 20:00 | 4509 | [7 empty] | 0.2009 | 0 | 20.5646 | 6102
2019-07-07 21:00 | 4510 | [7 empty] | 0.1973 | 0 | 20.2956 | 6136
2019-07-07 22:00 | 4511 | [7 empty] | 0.158 | 19.2767 | 36.6353 | 5168
2019-07-07 23:00 | 4512 | [7 empty] | 0.1017 | 22.8355 | 35.9866 | 5200
2019-07-08 | 4513 |  | 0 | 0 | 0 | 0 | 0 | 0 | 0.0526 | 24.6149 | 34.0966 | 5292
2019-07-08 01:00 | 4514 | [7 empty] | 0.0237 | 22.2424 | 29.5643 | 5461
2019-07-08 02:00 | 4515 | [7 empty] | 0.0161 | 24.0217 | 30.7757 | 5426
2019-07-08 03:00 | 4516 | [7 empty] | 0.0287 | 26.9874 | 34.683 | 5264
2019-07-08 04:00 | 4517 | [7 empty] | 0.062 | 0 | 10.1842 | 8289
2019-07-08 05:00 | 4518 | [7 empty] | 0.1117 | 0 | 13.8984 | 7196
2019-07-08 06:00 | 4519 | [7 empty] | 0.1613 | 0 | 17.6052 | 6576
2019-07-08 07:00 | 4520 | [7 empty] | 0.188 | 0 | 19.6006 | 6276
2019-07-08 08:00 | 4521 | [7 empty] | 0.1807 | 0 | 19.055 | 6390
2019-07-08 09:00 | 4522 | [7 empty] | 0.1495 | 0 | 16.7233 | 6711
2019-07-08 10:00 | 4523 | [7 empty] | 0.1147 | 0 | 14.1226 | 7164
2019-07-08 11:00 | 4524 | [7 empty] | 0.0892 | 0 | 12.217 | 7637
2019-07-08 12:00 | 4525 | [7 empty] | 0.0736 | 0 | 11.0511 | 7970
2019-07-08 13:00 | 4526 | [7 empty] | 0.0634 | 0 | 10.2889 | 8259
2019-07-08 14:00 | 4527 | [7 empty] | 0.057 | 0 | 9.8106 | 8376
2019-07-08 15:00 | 4528 | [7 empty] | 0.0566 | 0 | 9.7807 | 8407
2019-07-08 16:00 | 4529 | [7 empty] | 0.0662 | 0 | 10.4981 | 8203
2019-07-08 17:00 | 4530 | [7 empty] | 0.0897 | 0 | 12.2543 | 7555
2019-07-08 18:00 | 4531 | [7 empty] | 0.1276 | 0 | 15.0867 | 6951
2019-07-08 19:00 | 4532 | [7 empty] | 0.1711 | 0 | 18.3376 | 6472
2019-07-08 20:00 | 4533 | [7 empty] | 0.2009 | 0 | 20.5646 | 6103
2019-07-08 21:00 | 4534 | [7 empty] | 0.1973 | 0 | 20.2956 | 6137
2019-07-08 22:00 | 4535 | [7 empty] | 0.158 | 0 | 17.3586 | 6655
2019-07-08 23:00 | 4536 | [7 empty] | 0.1017 | 0 | 13.1511 | 7360
2019-07-09 | 4537 |  | 0 | 0 | 0 | 0 | 0 | 0 | 0.0526 | 0 | 9.4817 | 8460
2019-07-09 01:00 | 4538 | [7 empty] | 0.0237 | 0 | 7.322 | 8654
2019-07-09 02:00 | 4539 | [7 empty] | 0.0161 | 0 | 6.754 | 8747
2019-07-09 03:00 | 4540 | [7 empty] | 0.0287 | 0 | 7.6956 | 8611
2019-07-09 04:00 | 4541 | [7 empty] | 0.062 | 0 | 10.1842 | 8290
2019-07-09 05:00 | 4542 | [7 empty] | 0.1117 | 0 | 13.8984 | 7197
2019-07-09 06:00 | 4543 | [7 empty] | 0.1613 | 0 | 17.6052 | 6577
2019-07-09 07:00 | 4544 | [7 empty] | 0.188 | 0 | 19.6006 | 6277
2019-07-09 08:00 | 4545 | [7 empty] | 0.1807 | 0 | 19.055 | 6391
2019-07-09 09:00 | 4546 | [7 empty] | 0.1495 | 0 | 16.7233 | 6712
2019-07-09 10:00 | 4547 | [7 empty] | 0.1147 | 0 | 14.1226 | 7165
2019-07-09 11:00 | 4548 | [7 empty] | 0.0892 | 0 | 12.217 | 7638
2019-07-09 12:00 | 4549 | [7 empty] | 0.0736 | 0 | 11.0511 | 7971
2019-07-09 13:00 | 4550 | [7 empty] | 0.0634 | 0 | 10.2889 | 8260
2019-07-09 14:00 | 4551 | [7 empty] | 0.057 | 0 | 9.8106 | 8377
2019-07-09 15:00 | 4552 | [7 empty] | 0.0566 | 0 | 9.7807 | 8408
2019-07-09 16:00 | 4553 | [7 empty] | 0.0662 | 0 | 10.4981 | 8204
2019-07-09 17:00 | 4554 | [7 empty] | 0.0897 | 0 | 12.2543 | 7556
2019-07-09 18:00 | 4555 | [7 empty] | 0.1276 | 0 | 15.0867 | 6952
2019-07-09 19:00 | 4556 | [7 empty] | 0.1711 | 0 | 18.3376 | 6473
2019-07-09 20:00 | 4557 | [7 empty] | 0.2009 | 0 | 20.5646 | 6104
2019-07-09 21:00 | 4558 | [7 empty] | 0.1973 | 0 | 20.2956 | 6138
2019-07-09 22:00 | 4559 | [7 empty] | 0.158 | 0 | 17.3586 | 6656
2019-07-09 23:00 | 4560 | [7 empty] | 0.1017 | 0 | 13.1511 | 7361
2019-07-10 | 4561 |  | 0 | 0 | 0 | 0 | 0 | 0 | 0.0526 | 0 | 9.4817 | 8461
2019-07-10 01:00 | 4562 | [7 empty] | 0.0237 | 0 | 7.322 | 8655
2019-07-10 02:00 | 4563 | [7 empty] | 0.0161 | 0 | 6.754 | 8748
2019-07-10 03:00 | 4564 | [7 empty] | 0.0287 | 0 | 7.6956 | 8612
2019-07-10 04:00 | 4565 | [7 empty] | 0.062 | 0 | 10.1842 | 8291
2019-07-10 05:00 | 4566 | [7 empty] | 0.1117 | 0 | 13.8984 | 7198
2019-07-10 06:00 | 4567 | [7 empty] | 0.1613 | 0 | 17.6052 | 6578
2019-07-10 07:00 | 4568 | [7 empty] | 0.188 | 0 | 19.6006 | 6278
2019-07-10 08:00 | 4569 | [7 empty] | 0.1807 | 0 | 19.055 | 6392
2019-07-10 09:00 | 4570 | [7 empty] | 0.1495 | 0 | 16.7233 | 6713
2019-07-10 10:00 | 4571 | [7 empty] | 0.1147 | 0 | 14.1226 | 7166
2019-07-10 11:00 | 4572 | [7 empty] | 0.0892 | 0 | 12.217 | 7639
2019-07-10 12:00 | 4573 | [7 empty] | 0.0736 | 0 | 11.0511 | 7972
2019-07-10 13:00 | 4574 | [7 empty] | 0.0634 | 0 | 10.2889 | 8261
2019-07-10 14:00 | 4575 | [7 empty] | 0.057 | 0 | 9.8106 | 8378
2019-07-10 15:00 | 4576 | [7 empty] | 0.0566 | 0 | 9.7807 | 8409
2019-07-10 16:00 | 4577 | [7 empty] | 0.0662 | 0 | 10.4981 | 8205
2019-07-10 17:00 | 4578 | [7 empty] | 0.0897 | 0 | 12.2543 | 7557
2019-07-10 18:00 | 4579 | [7 empty] | 0.1276 | 0 | 15.0867 | 6953
2019-07-10 19:00 | 4580 | [7 empty] | 0.1711 | 0 | 18.3376 | 6474
2019-07-10 20:00 | 4581 | [7 empty] | 0.2009 | 0 | 20.5646 | 6105
2019-07-10 21:00 | 4582 | [7 empty] | 0.1973 | 0 | 20.2956 | 6139
2019-07-10 22:00 | 4583 | [7 empty] | 0.158 | 0 | 17.3586 | 6657
2019-07-10 23:00 | 4584 | [7 empty] | 0.1017 | 0 | 13.1511 | 7362
2019-07-11 | 4585 |  | 6.8 | 0 | 0 | 0 | 6.15 | 0 | 0.0526 | 0 | 9.4817 | 8462
2019-07-11 01:00 | 4586 | [7 empty] | 0.0237 | 0 | 7.322 | 8649
2019-07-11 02:00 | 4587 | [7 empty] | 0.0161 | 0 | 6.754 | 8742
2019-07-11 03:00 | 4588 | [7 empty] | 0.0287 | 18.0905 | 25.7861 | 5585
2019-07-11 04:00 | 4589 | [7 empty] | 0.062 | 0 | 10.1842 | 8292
2019-07-11 05:00 | 4590 | [7 empty] | 0.1117 | 0 | 13.8984 | 7199
2019-07-11 06:00 | 4591 | [7 empty] | 0.1613 | 0 | 17.6052 | 6579
2019-07-11 07:00 | 4592 | [7 empty] | 0.188 | 0 | 19.6006 | 6279
2019-07-11 08:00 | 4593 | [7 empty] | 0.1807 | 0 | 19.055 | 6393
2019-07-11 09:00 | 4594 | [7 empty] | 0.1495 | 0 | 16.7233 | 6714
2019-07-11 10:00 | 4595 | [7 empty] | 0.1147 | 0 | 14.1226 | 7167
2019-07-11 11:00 | 4596 | [7 empty] | 0.0892 | 0 | 12.217 | 7640
2019-07-11 12:00 | 4597 | [7 empty] | 0.0736 | 0 | 11.0511 | 7973
2019-07-11 13:00 | 4598 | [7 empty] | 0.0634 | 0 | 10.2889 | 8262
2019-07-11 14:00 | 4599 | [7 empty] | 0.057 | 0 | 9.8106 | 8379
2019-07-11 15:00 | 4600 | [7 empty] | 0.0566 | 0 | 9.7807 | 8410
2019-07-11 16:00 | 4601 | [7 empty] | 0.0662 | 0 | 10.4981 | 8206
2019-07-11 17:00 | 4602 | [7 empty] | 0.0897 | 0 | 12.2543 | 7558
2019-07-11 18:00 | 4603 | [7 empty] | 0.1276 | 0 | 15.0867 | 6954
2019-07-11 19:00 | 4604 | [7 empty] | 0.1711 | 0 | 18.3376 | 6475
2019-07-11 20:00 | 4605 | [7 empty] | 0.2009 | 19.8698 | 40.4344 | 4932
2019-07-11 21:00 | 4606 | [7 empty] | 0.1973 | 27.284 | 47.5795 | 4289
2019-07-11 22:00 | 4607 | [7 empty] | 0.158 | 30.2496 | 47.6082 | 4281
2019-07-11 23:00 | 4608 | [7 empty] | 0.1017 | 34.6981 | 47.8492 | 4247
2019-07-12 | 4609 |  | 6.15 | 0 | 0 | 0 | 0 | 0 | 0.0526 | 37.0706 | 46.5523 | 4381
2019-07-12 01:00 | 4610 | [7 empty] | 0.0237 | 39.4431 | 46.7651 | 4350
2019-07-12 02:00 | 4611 | [7 empty] | 0.0161 | 37.9603 | 44.7143 | 4562
2019-07-12 03:00 | 4612 | [7 empty] | 0.0287 | 30.5462 | 38.2418 | 5061
2019-07-12 04:00 | 4613 | [7 empty] | 0.062 | 21.3527 | 31.5369 | 5407
2019-07-12 05:00 | 4614 | [7 empty] | 0.1117 | 0 | 13.8984 | 7188
2019-07-12 06:00 | 4615 | [7 empty] | 0.1613 | 0 | 17.6052 | 6580
2019-07-12 07:00 | 4616 | [7 empty] | 0.188 | 0 | 19.6006 | 6280
2019-07-12 08:00 | 4617 | [7 empty] | 0.1807 | 0 | 19.055 | 6394
2019-07-12 09:00 | 4618 | [7 empty] | 0.1495 | 0 | 16.7233 | 6715
2019-07-12 10:00 | 4619 | [7 empty] | 0.1147 | 0 | 14.1226 | 7168
2019-07-12 11:00 | 4620 | [7 empty] | 0.0892 | 0 | 12.217 | 7641
2019-07-12 12:00 | 4621 | [7 empty] | 0.0736 | 0 | 11.0511 | 7974
2019-07-12 13:00 | 4622 | [7 empty] | 0.0634 | 0 | 10.2889 | 8263
2019-07-12 14:00 | 4623 | [7 empty] | 0.057 | 0 | 9.8106 | 8380
2019-07-12 15:00 | 4624 | [7 empty] | 0.0566 | 0 | 9.7807 | 8411
2019-07-12 16:00 | 4625 | [7 empty] | 0.0662 | 0 | 10.4981 | 8207
2019-07-12 17:00 | 4626 | [7 empty] | 0.0897 | 0 | 12.2543 | 7559
2019-07-12 18:00 | 4627 | [7 empty] | 0.1276 | 0 | 15.0867 | 6955
2019-07-12 19:00 | 4628 | [7 empty] | 0.1711 | 0 | 18.3376 | 6476
2019-07-12 20:00 | 4629 | [7 empty] | 0.2009 | 0 | 20.5646 | 6106
2019-07-12 21:00 | 4630 | [7 empty] | 0.1973 | 0 | 20.2956 | 6140
2019-07-12 22:00 | 4631 | [7 empty] | 0.158 | 0 | 17.3586 | 6658
2019-07-12 23:00 | 4632 | [7 empty] | 0.1017 | 0 | 13.1511 | 7355
2019-07-13 | 4633 |  | 0 | 0 | 0 | 0 | 0 | 0 | 0.0526 | 0 | 9.4817 | 8455
2019-07-13 01:00 | 4634 | [7 empty] | 0.0237 | 0 | 7.322 | 8648
2019-07-13 02:00 | 4635 | [7 empty] | 0.0161 | 0 | 6.754 | 8741
2019-07-13 03:00 | 4636 | [7 empty] | 0.0287 | 0 | 7.6956 | 8605
2019-07-13 04:00 | 4637 | [7 empty] | 0.062 | 0 | 10.1842 | 8283
2019-07-13 05:00 | 4638 | [7 empty] | 0.1117 | 0 | 13.8984 | 7189
2019-07-13 06:00 | 4639 | [7 empty] | 0.1613 | 0 | 17.6052 | 6581
2019-07-13 07:00 | 4640 | [7 empty] | 0.188 | 0 | 19.6006 | 6281
2019-07-13 08:00 | 4641 | [7 empty] | 0.1807 | 0 | 19.055 | 6395
2019-07-13 09:00 | 4642 | [7 empty] | 0.1495 | 0 | 16.7233 | 6716
2019-07-13 10:00 | 4643 | [7 empty] | 0.1147 | 0 | 14.1226 | 7169
2019-07-13 11:00 | 4644 | [7 empty] | 0.0892 | 0 | 12.217 | 7642
2019-07-13 12:00 | 4645 | [7 empty] | 0.0736 | 0 | 11.0511 | 7975
2019-07-13 13:00 | 4646 | [7 empty] | 0.0634 | 0 | 10.2889 | 8264
2019-07-13 14:00 | 4647 | [7 empty] | 0.057 | 0 | 9.8106 | 8381
2019-07-13 15:00 | 4648 | [7 empty] | 0.0566 | 0 | 9.7807 | 8412
2019-07-13 16:00 | 4649 | [7 empty] | 0.0662 | 0 | 10.4981 | 8208
2019-07-13 17:00 | 4650 | [7 empty] | 0.0897 | 0 | 12.2543 | 7560
2019-07-13 18:00 | 4651 | [7 empty] | 0.1276 | 0 | 15.0867 | 6956
2019-07-13 19:00 | 4652 | [7 empty] | 0.1711 | 0 | 18.3376 | 6477
2019-07-13 20:00 | 4653 | [7 empty] | 0.2009 | 0 | 20.5646 | 6107
2019-07-13 21:00 | 4654 | [7 empty] | 0.1973 | 0 | 20.2956 | 6141
2019-07-13 22:00 | 4655 | [7 empty] | 0.158 | 0 | 17.3586 | 6659
2019-07-13 23:00 | 4656 | [7 empty] | 0.1017 | 20.7595 | 33.9107 | 5306
2019-07-14 | 4657 |  | 0 | 0 | 0 | 0 | 0 | 0 | 0.0526 | 22.8355 | 32.3172 | 5373
2019-07-14 01:00 | 4658 | [7 empty] | 0.0237 | 26.6908 | 34.0128 | 5294
2019-07-14 02:00 | 4659 | [7 empty] | 0.0161 | 29.6565 | 36.4105 | 5169
2019-07-14 03:00 | 4660 | [7 empty] | 0.0287 | 30.2496 | 37.9452 | 5084
2019-07-14 04:00 | 4661 | [7 empty] | 0.062 | 21.3527 | 31.5369 | 5408
2019-07-14 05:00 | 4662 | [7 empty] | 0.1117 | 0 | 13.8984 | 7200
2019-07-14 06:00 | 4663 | [7 empty] | 0.1613 | 0 | 17.6052 | 6582
2019-07-14 07:00 | 4664 | [7 empty] | 0.188 | 0 | 19.6006 | 6282
2019-07-14 08:00 | 4665 | [7 empty] | 0.1807 | 0 | 19.055 | 6396
2019-07-14 09:00 | 4666 | [7 empty] | 0.1495 | 0 | 16.7233 | 6717
2019-07-14 10:00 | 4667 | [7 empty] | 0.1147 | 0 | 14.1226 | 7170
2019-07-14 11:00 | 4668 | [7 empty] | 0.0892 | 0 | 12.217 | 7643
2019-07-14 12:00 | 4669 | [7 empty] | 0.0736 | 0 | 11.0511 | 7976
2019-07-14 13:00 | 4670 | [7 empty] | 0.0634 | 0 | 10.2889 | 8265
2019-07-14 14:00 | 4671 | [7 empty] | 0.057 | 0 | 9.8106 | 8382
2019-07-14 15:00 | 4672 | [7 empty] | 0.0566 | 0 | 9.7807 | 8413
2019-07-14 16:00 | 4673 | [7 empty] | 0.0662 | 0 | 10.4981 | 8209
2019-07-14 17:00 | 4674 | [7 empty] | 0.0897 | 0 | 12.2543 | 7561
2019-07-14 18:00 | 4675 | [7 empty] | 0.1276 | 0 | 15.0867 | 6957
2019-07-14 19:00 | 4676 | [7 empty] | 0.1711 | 0 | 18.3376 | 6478
2019-07-14 20:00 | 4677 | [7 empty] | 0.2009 | 20.463 | 41.0276 | 4876
2019-07-14 21:00 | 4678 | [7 empty] | 0.1973 | 23.7252 | 44.0207 | 4653
2019-07-14 22:00 | 4679 | [7 empty] | 0.158 | 25.8011 | 43.1597 | 4715
2019-07-14 23:00 | 4680 | [7 empty] | 0.1017 | 28.7668 | 41.9179 | 4806
2019-07-15 | 4681 |  | 0 | 0 | 0 | 0 | 0 | 0 | 0.0526 | 30.8427 | 40.3245 | 4919
2019-07-15 01:00 | 4682 | [7 empty] | 0.0237 | 32.9187 | 40.2407 | 4922
2019-07-15 02:00 | 4683 | [7 empty] | 0.0161 | 34.105 | 40.8589 | 4869
2019-07-15 03:00 | 4684 | [7 empty] | 0.0287 | 32.9187 | 40.6143 | 4891
2019-07-15 04:00 | 4685 | [7 empty] | 0.062 | 19.5733 | 29.7575 | 5456
2019-07-15 05:00 | 4686 | [7 empty] | 0.1117 | 0 | 13.8984 | 7201
2019-07-15 06:00 | 4687 | [7 empty] | 0.1613 | 0 | 17.6052 | 6583
2019-07-15 07:00 | 4688 | [7 empty] | 0.188 | 0 | 19.6006 | 6283
2019-07-15 08:00 | 4689 | [7 empty] | 0.1807 | 0 | 19.055 | 6397
2019-07-15 09:00 | 4690 | [7 empty] | 0.1495 | 0 | 16.7233 | 6718
2019-07-15 10:00 | 4691 | [7 empty] | 0.1147 | 0 | 14.1226 | 7171
2019-07-15 11:00 | 4692 | [7 empty] | 0.0892 | 0 | 12.217 | 7644
2019-07-15 12:00 | 4693 | [7 empty] | 0.0736 | 0 | 11.0511 | 7977
2019-07-15 13:00 | 4694 | [7 empty] | 0.0634 | 0 | 10.2889 | 8266
2019-07-15 14:00 | 4695 | [7 empty] | 0.057 | 0 | 9.8106 | 8383
2019-07-15 15:00 | 4696 | [7 empty] | 0.0566 | 0 | 9.7807 | 8414
2019-07-15 16:00 | 4697 | [7 empty] | 0.0662 | 0 | 10.4981 | 8210
2019-07-15 17:00 | 4698 | [7 empty] | 0.0897 | 0 | 12.2543 | 7562
2019-07-15 18:00 | 4699 | [7 empty] | 0.1276 | 0 | 15.0867 | 6958
2019-07-15 19:00 | 4700 | [7 empty] | 0.1711 | 0 | 18.3376 | 6479
2019-07-15 20:00 | 4701 | [7 empty] | 0.2009 | 0 | 20.5646 | 6108
2019-07-15 21:00 | 4702 | [7 empty] | 0.1973 | 0 | 20.2956 | 6142
2019-07-15 22:00 | 4703 | [7 empty] | 0.158 | 0 | 17.3586 | 6660
2019-07-15 23:00 | 4704 | [7 empty] | 0.1017 | 0 | 13.1511 | 7363
2019-07-16 | 4705 |  | 0 | 0 | 0 | 0 | 0 | 0 | 0.0526 | 0 | 9.4817 | 8463
2019-07-16 01:00 | 4706 | [7 empty] | 0.0237 | 0 | 7.322 | 8656
2019-07-16 02:00 | 4707 | [7 empty] | 0.0161 | 0 | 6.754 | 8749
2019-07-16 03:00 | 4708 | [7 empty] | 0.0287 | 0 | 7.6956 | 8613
2019-07-16 04:00 | 4709 | [7 empty] | 0.062 | 0 | 10.1842 | 8293
2019-07-16 05:00 | 4710 | [7 empty] | 0.1117 | 0 | 13.8984 | 7202
2019-07-16 06:00 | 4711 | [7 empty] | 0.1613 | 0 | 17.6052 | 6584
2019-07-16 07:00 | 4712 | [7 empty] | 0.188 | 0 | 19.6006 | 6284
2019-07-16 08:00 | 4713 | [7 empty] | 0.1807 | 0 | 19.055 | 6398
2019-07-16 09:00 | 4714 | [7 empty] | 0.1495 | 0 | 16.7233 | 6719
2019-07-16 10:00 | 4715 | [7 empty] | 0.1147 | 0 | 14.1226 | 7172
2019-07-16 11:00 | 4716 | [7 empty] | 0.0892 | 0 | 12.217 | 7645
2019-07-16 12:00 | 4717 | [7 empty] | 0.0736 | 0 | 11.0511 | 7978
2019-07-16 13:00 | 4718 | [7 empty] | 0.0634 | 0 | 10.2889 | 8267
2019-07-16 14:00 | 4719 | [7 empty] | 0.057 | 0 | 9.8106 | 8384
2019-07-16 15:00 | 4720 | [7 empty] | 0.0566 | 0 | 9.7807 | 8415
2019-07-16 16:00 | 4721 | [7 empty] | 0.0662 | 0 | 10.4981 | 8211
2019-07-16 17:00 | 4722 | [7 empty] | 0.0897 | 0 | 12.2543 | 7563
2019-07-16 18:00 | 4723 | [7 empty] | 0.1276 | 0 | 15.0867 | 6959
2019-07-16 19:00 | 4724 | [7 empty] | 0.1711 | 0 | 18.3376 | 6480
2019-07-16 20:00 | 4725 | [7 empty] | 0.2009 | 0 | 20.5646 | 6109
2019-07-16 21:00 | 4726 | [7 empty] | 0.1973 | 0 | 20.2956 | 6143
2019-07-16 22:00 | 4727 | [7 empty] | 0.158 | 0 | 17.3586 | 6661
2019-07-16 23:00 | 4728 | [7 empty] | 0.1017 | 0 | 13.1511 | 7364
2019-07-17 | 4729 |  | 0 | 0 | 0 | 0 | 0 | 0 | 0.0526 | 0 | 9.4817 | 8464
2019-07-17 01:00 | 4730 | [7 empty] | 0.0237 | 0 | 7.322 | 8657
2019-07-17 02:00 | 4731 | [7 empty] | 0.0161 | 0 | 6.754 | 8750
2019-07-17 03:00 | 4732 | [7 empty] | 0.0287 | 0 | 7.6956 | 8614
2019-07-17 04:00 | 4733 | [7 empty] | 0.062 | 0 | 10.1842 | 8294
2019-07-17 05:00 | 4734 | [7 empty] | 0.1117 | 0 | 13.8984 | 7203
2019-07-17 06:00 | 4735 | [7 empty] | 0.1613 | 0 | 17.6052 | 6585
2019-07-17 07:00 | 4736 | [7 empty] | 0.188 | 0 | 19.6006 | 6285
2019-07-17 08:00 | 4737 | [7 empty] | 0.1807 | 0 | 19.055 | 6399
2019-07-17 09:00 | 4738 | [7 empty] | 0.1495 | 0 | 16.7233 | 6720
2019-07-17 10:00 | 4739 | [7 empty] | 0.1147 | 0 | 14.1226 | 7173
2019-07-17 11:00 | 4740 | [7 empty] | 0.0892 | 0 | 12.217 | 7646
2019-07-17 12:00 | 4741 | [7 empty] | 0.0736 | 0 | 11.0511 | 7979
2019-07-17 13:00 | 4742 | [7 empty] | 0.0634 | 0 | 10.2889 | 8268
2019-07-17 14:00 | 4743 | [7 empty] | 0.057 | 0 | 9.8106 | 8385
2019-07-17 15:00 | 4744 | [7 empty] | 0.0566 | 0 | 9.7807 | 8416
2019-07-17 16:00 | 4745 | [7 empty] | 0.0662 | 0 | 10.4981 | 8212
2019-07-17 17:00 | 4746 | [7 empty] | 0.0897 | 0 | 12.2543 | 7564
2019-07-17 18:00 | 4747 | [7 empty] | 0.1276 | 0 | 15.0867 | 6960
2019-07-17 19:00 | 4748 | [7 empty] | 0.1711 | 0 | 18.3376 | 6481
2019-07-17 20:00 | 4749 | [7 empty] | 0.2009 | 0 | 20.5646 | 6110
2019-07-17 21:00 | 4750 | [7 empty] | 0.1973 | 0 | 20.2956 | 6144
2019-07-17 22:00 | 4751 | [7 empty] | 0.158 | 0 | 17.3586 | 6662
2019-07-17 23:00 | 4752 | [7 empty] | 0.1017 | 0 | 13.1511 | 7365
2019-07-18 | 4753 |  | 0 | 0 | 0 | 0 | 0 | 0 | 0.0526 | 0 | 9.4817 | 8465
2019-07-18 01:00 | 4754 | [7 empty] | 0.0237 | 0 | 7.322 | 8658
2019-07-18 02:00 | 4755 | [7 empty] | 0.0161 | 0 | 6.754 | 8751
2019-07-18 03:00 | 4756 | [7 empty] | 0.0287 | 0 | 7.6956 | 8615
2019-07-18 04:00 | 4757 | [7 empty] | 0.062 | 0 | 10.1842 | 8295
2019-07-18 05:00 | 4758 | [7 empty] | 0.1117 | 0 | 13.8984 | 7204
2019-07-18 06:00 | 4759 | [7 empty] | 0.1613 | 0 | 17.6052 | 6586
2019-07-18 07:00 | 4760 | [7 empty] | 0.188 | 0 | 19.6006 | 6286
2019-07-18 08:00 | 4761 | [7 empty] | 0.1807 | 0 | 19.055 | 6400
2019-07-18 09:00 | 4762 | [7 empty] | 0.1495 | 0 | 16.7233 | 6721
2019-07-18 10:00 | 4763 | [7 empty] | 0.1147 | 0 | 14.1226 | 7174
2019-07-18 11:00 | 4764 | [7 empty] | 0.0892 | 0 | 12.217 | 7647
2019-07-18 12:00 | 4765 | [7 empty] | 0.0736 | 0 | 11.0511 | 7980
2019-07-18 13:00 | 4766 | [7 empty] | 0.0634 | 0 | 10.2889 | 8269
2019-07-18 14:00 | 4767 | [7 empty] | 0.057 | 0 | 9.8106 | 8386
2019-07-18 15:00 | 4768 | [7 empty] | 0.0566 | 0 | 9.7807 | 8417
2019-07-18 16:00 | 4769 | [7 empty] | 0.0662 | 0 | 10.4981 | 8213
2019-07-18 17:00 | 4770 | [7 empty] | 0.0897 | 0 | 12.2543 | 7565
2019-07-18 18:00 | 4771 | [7 empty] | 0.1276 | 0 | 15.0867 | 6961
2019-07-18 19:00 | 4772 | [7 empty] | 0.1711 | 0 | 18.3376 | 6482
2019-07-18 20:00 | 4773 | [7 empty] | 0.2009 | 0 | 20.5646 | 6111
2019-07-18 21:00 | 4774 | [7 empty] | 0.1973 | 0 | 20.2956 | 6145
2019-07-18 22:00 | 4775 | [7 empty] | 0.158 | 0 | 17.3586 | 6663
2019-07-18 23:00 | 4776 | [7 empty] | 0.1017 | 0 | 13.1511 | 7366
2019-07-19 | 4777 |  | 0 | 0 | 0 | 0 | 0 | 0 | 0.0526 | 0 | 9.4817 | 8466
2019-07-19 01:00 | 4778 | [7 empty] | 0.0237 | 0 | 7.322 | 8659
2019-07-19 02:00 | 4779 | [7 empty] | 0.0161 | 0 | 6.754 | 8752
2019-07-19 03:00 | 4780 | [7 empty] | 0.0287 | 0 | 7.6956 | 8616
2019-07-19 04:00 | 4781 | [7 empty] | 0.062 | 0 | 10.1842 | 8296
2019-07-19 05:00 | 4782 | [7 empty] | 0.1117 | 0 | 13.8984 | 7205
2019-07-19 06:00 | 4783 | [7 empty] | 0.1613 | 0 | 17.6052 | 6587
2019-07-19 07:00 | 4784 | [7 empty] | 0.188 | 0 | 19.6006 | 6287
2019-07-19 08:00 | 4785 | [7 empty] | 0.1807 | 0 | 19.055 | 6401
2019-07-19 09:00 | 4786 | [7 empty] | 0.1495 | 0 | 16.7233 | 6722
2019-07-19 10:00 | 4787 | [7 empty] | 0.1147 | 0 | 14.1226 | 7175
2019-07-19 11:00 | 4788 | [7 empty] | 0.0892 | 0 | 12.217 | 7648
2019-07-19 12:00 | 4789 | [7 empty] | 0.0736 | 0 | 11.0511 | 7981
2019-07-19 13:00 | 4790 | [7 empty] | 0.0634 | 0 | 10.2889 | 8270
2019-07-19 14:00 | 4791 | [7 empty] | 0.057 | 0 | 9.8106 | 8387
2019-07-19 15:00 | 4792 | [7 empty] | 0.0566 | 0 | 9.7807 | 8418
2019-07-19 16:00 | 4793 | [7 empty] | 0.0662 | 0 | 10.4981 | 8214
2019-07-19 17:00 | 4794 | [7 empty] | 0.0897 | 0 | 12.2543 | 7566
2019-07-19 18:00 | 4795 | [7 empty] | 0.1276 | 0 | 15.0867 | 6962
2019-07-19 19:00 | 4796 | [7 empty] | 0.1711 | 0 | 18.3376 | 6483
2019-07-19 20:00 | 4797 | [7 empty] | 0.2009 | 0 | 20.5646 | 6112
2019-07-19 21:00 | 4798 | [7 empty] | 0.1973 | 0 | 20.2956 | 6146
2019-07-19 22:00 | 4799 | [7 empty] | 0.158 | 0 | 17.3586 | 6664
2019-07-19 23:00 | 4800 | [7 empty] | 0.1017 | 0 | 13.1511 | 7367
2019-07-20 | 4801 |  | 0 | 0 | 0 | 0 | 0 | 0 | 0.0526 | 0 | 9.4817 | 8467
2019-07-20 01:00 | 4802 | [7 empty] | 0.0237 | 0 | 7.322 | 8660
2019-07-20 02:00 | 4803 | [7 empty] | 0.0161 | 0 | 6.754 | 8753
2019-07-20 03:00 | 4804 | [7 empty] | 0.0287 | 0 | 7.6956 | 8617
2019-07-20 04:00 | 4805 | [7 empty] | 0.062 | 0 | 10.1842 | 8297
2019-07-20 05:00 | 4806 | [7 empty] | 0.1117 | 0 | 13.8984 | 7206
2019-07-20 06:00 | 4807 | [7 empty] | 0.1613 | 0 | 17.6052 | 6588
2019-07-20 07:00 | 4808 | [7 empty] | 0.188 | 0 | 19.6006 | 6288
2019-07-20 08:00 | 4809 | [7 empty] | 0.1807 | 0 | 19.055 | 6402
2019-07-20 09:00 | 4810 | [7 empty] | 0.1495 | 0 | 16.7233 | 6723
2019-07-20 10:00 | 4811 | [7 empty] | 0.1147 | 0 | 14.1226 | 7176
2019-07-20 11:00 | 4812 | [7 empty] | 0.0892 | 0 | 12.217 | 7649
2019-07-20 12:00 | 4813 | [7 empty] | 0.0736 | 0 | 11.0511 | 7982
2019-07-20 13:00 | 4814 | [7 empty] | 0.0634 | 0 | 10.2889 | 8271
2019-07-20 14:00 | 4815 | [7 empty] | 0.057 | 0 | 9.8106 | 8388
2019-07-20 15:00 | 4816 | [7 empty] | 0.0566 | 0 | 9.7807 | 8419
2019-07-20 16:00 | 4817 | [7 empty] | 0.0662 | 0 | 10.4981 | 8215
2019-07-20 17:00 | 4818 | [7 empty] | 0.0897 | 0 | 12.2543 | 7567
2019-07-20 18:00 | 4819 | [7 empty] | 0.1276 | 0 | 15.0867 | 6963
2019-07-20 19:00 | 4820 | [7 empty] | 0.1711 | 0 | 18.3376 | 6484
2019-07-20 20:00 | 4821 | [7 empty] | 0.2009 | 0 | 20.5646 | 6113
2019-07-20 21:00 | 4822 | [7 empty] | 0.1973 | 0 | 20.2956 | 6147
2019-07-20 22:00 | 4823 | [7 empty] | 0.158 | 0 | 17.3586 | 6665
2019-07-20 23:00 | 4824 | [7 empty] | 0.1017 | 0 | 13.1511 | 7368
2019-07-21 | 4825 |  | 0 | 0 | 0 | 0 | 0 | 0 | 0.0526 | 0 | 9.4817 | 8468
2019-07-21 01:00 | 4826 | [7 empty] | 0.0237 | 19.5733 | 26.8952 | 5530
2019-07-21 02:00 | 4827 | [7 empty] | 0.0161 | 21.0561 | 27.8101 | 5513
2019-07-21 03:00 | 4828 | [7 empty] | 0.0287 | 18.9801 | 26.6758 | 5531
2019-07-21 04:00 | 4829 | [7 empty] | 0.062 | 0 | 10.1842 | 8298
2019-07-21 05:00 | 4830 | [7 empty] | 0.1117 | 0 | 13.8984 | 7207
2019-07-21 06:00 | 4831 | [7 empty] | 0.1613 | 0 | 17.6052 | 6589
2019-07-21 07:00 | 4832 | [7 empty] | 0.188 | 0 | 19.6006 | 6289
2019-07-21 08:00 | 4833 | [7 empty] | 0.1807 | 0 | 19.055 | 6403
2019-07-21 09:00 | 4834 | [7 empty] | 0.1495 | 0 | 16.7233 | 6724
2019-07-21 10:00 | 4835 | [7 empty] | 0.1147 | 0 | 14.1226 | 7177
2019-07-21 11:00 | 4836 | [7 empty] | 0.0892 | 0 | 12.217 | 7650
2019-07-21 12:00 | 4837 | [7 empty] | 0.0736 | 0 | 11.0511 | 7983
2019-07-21 13:00 | 4838 | [7 empty] | 0.0634 | 0 | 10.2889 | 8272
2019-07-21 14:00 | 4839 | [7 empty] | 0.057 | 0 | 9.8106 | 8389
2019-07-21 15:00 | 4840 | [7 empty] | 0.0566 | 0 | 9.7807 | 8420
2019-07-21 16:00 | 4841 | [7 empty] | 0.0662 | 0 | 10.4981 | 8216
2019-07-21 17:00 | 4842 | [7 empty] | 0.0897 | 0 | 12.2543 | 7568
2019-07-21 18:00 | 4843 | [7 empty] | 0.1276 | 0 | 15.0867 | 6964
2019-07-21 19:00 | 4844 | [7 empty] | 0.1711 | 0 | 18.3376 | 6485
2019-07-21 20:00 | 4845 | [7 empty] | 0.2009 | 0 | 20.5646 | 6114
2019-07-21 21:00 | 4846 | [7 empty] | 0.1973 | 0 | 20.2956 | 6148
2019-07-21 22:00 | 4847 | [7 empty] | 0.158 | 0 | 17.3586 | 6666
2019-07-21 23:00 | 4848 | [7 empty] | 0.1017 | 0 | 13.1511 | 7369
2019-07-22 | 4849 |  | 0 | 0 | 0 | 0 | 0 | 0 | 0.0526 | 0 | 9.4817 | 8469
2019-07-22 01:00 | 4850 | [7 empty] | 0.0237 | 0 | 7.322 | 8661
2019-07-22 02:00 | 4851 | [7 empty] | 0.0161 | 0 | 6.754 | 8754
2019-07-22 03:00 | 4852 | [7 empty] | 0.0287 | 0 | 7.6956 | 8618
2019-07-22 04:00 | 4853 | [7 empty] | 0.062 | 0 | 10.1842 | 8299
2019-07-22 05:00 | 4854 | [7 empty] | 0.1117 | 0 | 13.8984 | 7208
2019-07-22 06:00 | 4855 | [7 empty] | 0.1613 | 0 | 17.6052 | 6590
2019-07-22 07:00 | 4856 | [7 empty] | 0.188 | 0 | 19.6006 | 6290
2019-07-22 08:00 | 4857 | [7 empty] | 0.1807 | 0 | 19.055 | 6404
2019-07-22 09:00 | 4858 | [7 empty] | 0.1495 | 0 | 16.7233 | 6725
2019-07-22 10:00 | 4859 | [7 empty] | 0.1147 | 0 | 14.1226 | 7178
2019-07-22 11:00 | 4860 | [7 empty] | 0.0892 | 0 | 12.217 | 7651
2019-07-22 12:00 | 4861 | [7 empty] | 0.0736 | 0 | 11.0511 | 7984
2019-07-22 13:00 | 4862 | [7 empty] | 0.0634 | 0 | 10.2889 | 8273
2019-07-22 14:00 | 4863 | [7 empty] | 0.057 | 0 | 9.8106 | 8390
2019-07-22 15:00 | 4864 | [7 empty] | 0.0566 | 0 | 9.7807 | 8421
2019-07-22 16:00 | 4865 | [7 empty] | 0.0662 | 0 | 10.4981 | 8217
2019-07-22 17:00 | 4866 | [7 empty] | 0.0897 | 0 | 12.2543 | 7569
2019-07-22 18:00 | 4867 | [7 empty] | 0.1276 | 0 | 15.0867 | 6965
2019-07-22 19:00 | 4868 | [7 empty] | 0.1711 | 0 | 18.3376 | 6486
2019-07-22 20:00 | 4869 | [7 empty] | 0.2009 | 0 | 20.5646 | 6115
2019-07-22 21:00 | 4870 | [7 empty] | 0.1973 | 0 | 20.2956 | 6149
2019-07-22 22:00 | 4871 | [7 empty] | 0.158 | 0 | 17.3586 | 6667
2019-07-22 23:00 | 4872 | [7 empty] | 0.1017 | 0 | 13.1511 | 7370
2019-07-23 | 4873 |  | 0 | 0 | 0 | 0 | 0 | 0 | 0.0526 | 0 | 9.4817 | 8470
2019-07-23 01:00 | 4874 | [7 empty] | 0.0237 | 0 | 7.322 | 8662
2019-07-23 02:00 | 4875 | [7 empty] | 0.0161 | 0 | 6.754 | 8755
2019-07-23 03:00 | 4876 | [7 empty] | 0.0287 | 0 | 7.6956 | 8619
2019-07-23 04:00 | 4877 | [7 empty] | 0.062 | 0 | 10.1842 | 8300
2019-07-23 05:00 | 4878 | [7 empty] | 0.1117 | 0 | 13.8984 | 7209
2019-07-23 06:00 | 4879 | [7 empty] | 0.1613 | 0 | 17.6052 | 6591
2019-07-23 07:00 | 4880 | [7 empty] | 0.188 | 0 | 19.6006 | 6291
2019-07-23 08:00 | 4881 | [7 empty] | 0.1807 | 0 | 19.055 | 6405
2019-07-23 09:00 | 4882 | [7 empty] | 0.1495 | 0 | 16.7233 | 6726
2019-07-23 10:00 | 4883 | [7 empty] | 0.1147 | 0 | 14.1226 | 7179
2019-07-23 11:00 | 4884 | [7 empty] | 0.0892 | 0 | 12.217 | 7652
2019-07-23 12:00 | 4885 | [7 empty] | 0.0736 | 0 | 11.0511 | 7985
2019-07-23 13:00 | 4886 | [7 empty] | 0.0634 | 0 | 10.2889 | 8274
2019-07-23 14:00 | 4887 | [7 empty] | 0.057 | 0 | 9.8106 | 8391
2019-07-23 15:00 | 4888 | [7 empty] | 0.0566 | 0 | 9.7807 | 8422
2019-07-23 16:00 | 4889 | [7 empty] | 0.0662 | 0 | 10.4981 | 8218
2019-07-23 17:00 | 4890 | [7 empty] | 0.0897 | 0 | 12.2543 | 7570
2019-07-23 18:00 | 4891 | [7 empty] | 0.1276 | 0 | 15.0867 | 6966
2019-07-23 19:00 | 4892 | [7 empty] | 0.1711 | 0 | 18.3376 | 6487
2019-07-23 20:00 | 4893 | [7 empty] | 0.2009 | 0 | 20.5646 | 6116
2019-07-23 21:00 | 4894 | [7 empty] | 0.1973 | 0 | 20.2956 | 6150
2019-07-23 22:00 | 4895 | [7 empty] | 0.158 | 0 | 17.3586 | 6668
2019-07-23 23:00 | 4896 | [7 empty] | 0.1017 | 0 | 13.1511 | 7371
2019-07-24 | 4897 |  | 0 | 0 | 0 | 0 | 0 | 0 | 0.0526 | 0 | 9.4817 | 8471
2019-07-24 01:00 | 4898 | [7 empty] | 0.0237 | 0 | 7.322 | 8663
2019-07-24 02:00 | 4899 | [7 empty] | 0.0161 | 0 | 6.754 | 8756
2019-07-24 03:00 | 4900 | [7 empty] | 0.0287 | 0 | 7.6956 | 8620
2019-07-24 04:00 | 4901 | [7 empty] | 0.062 | 0 | 10.1842 | 8301
2019-07-24 05:00 | 4902 | [7 empty] | 0.1117 | 0 | 13.8984 | 7210
2019-07-24 06:00 | 4903 | [7 empty] | 0.1613 | 0 | 17.6052 | 6592
2019-07-24 07:00 | 4904 | [7 empty] | 0.188 | 0 | 19.6006 | 6292
2019-07-24 08:00 | 4905 | [7 empty] | 0.1807 | 0 | 19.055 | 6406
2019-07-24 09:00 | 4906 | [7 empty] | 0.1495 | 0 | 16.7233 | 6727
2019-07-24 10:00 | 4907 | [7 empty] | 0.1147 | 0 | 14.1226 | 7180
2019-07-24 11:00 | 4908 | [7 empty] | 0.0892 | 0 | 12.217 | 7653
2019-07-24 12:00 | 4909 | [7 empty] | 0.0736 | 0 | 11.0511 | 7986
2019-07-24 13:00 | 4910 | [7 empty] | 0.0634 | 0 | 10.2889 | 8275
2019-07-24 14:00 | 4911 | [7 empty] | 0.057 | 0 | 9.8106 | 8392
2019-07-24 15:00 | 4912 | [7 empty] | 0.0566 | 0 | 9.7807 | 8423
2019-07-24 16:00 | 4913 | [7 empty] | 0.0662 | 0 | 10.4981 | 8219
2019-07-24 17:00 | 4914 | [7 empty] | 0.0897 | 0 | 12.2543 | 7571
2019-07-24 18:00 | 4915 | [7 empty] | 0.1276 | 0 | 15.0867 | 6967
2019-07-24 19:00 | 4916 | [7 empty] | 0.1711 | 0 | 18.3376 | 6488
2019-07-24 20:00 | 4917 | [7 empty] | 0.2009 | 0 | 20.5646 | 6117
2019-07-24 21:00 | 4918 | [7 empty] | 0.1973 | 0 | 20.2956 | 6151
2019-07-24 22:00 | 4919 | [7 empty] | 0.158 | 0 | 17.3586 | 6669
2019-07-24 23:00 | 4920 | [7 empty] | 0.1017 | 0 | 13.1511 | 7372
2019-07-25 | 4921 |  | 0 | 0 | 0 | 0 | 0 | 0 | 0.0526 | 0 | 9.4817 | 8472
2019-07-25 01:00 | 4922 | [7 empty] | 0.0237 | 0 | 7.322 | 8664
2019-07-25 02:00 | 4923 | [7 empty] | 0.0161 | 0 | 6.754 | 8757
2019-07-25 03:00 | 4924 | [7 empty] | 0.0287 | 0 | 7.6956 | 8621
2019-07-25 04:00 | 4925 | [7 empty] | 0.062 | 0 | 10.1842 | 8302
2019-07-25 05:00 | 4926 | [7 empty] | 0.1117 | 0 | 13.8984 | 7211
2019-07-25 06:00 | 4927 | [7 empty] | 0.1613 | 0 | 17.6052 | 6593
2019-07-25 07:00 | 4928 | [7 empty] | 0.188 | 0 | 19.6006 | 6293
2019-07-25 08:00 | 4929 | [7 empty] | 0.1807 | 0 | 19.055 | 6407
2019-07-25 09:00 | 4930 | [7 empty] | 0.1495 | 0 | 16.7233 | 6728
2019-07-25 10:00 | 4931 | [7 empty] | 0.1147 | 0 | 14.1226 | 7181
2019-07-25 11:00 | 4932 | [7 empty] | 0.0892 | 0 | 12.217 | 7654
2019-07-25 12:00 | 4933 | [7 empty] | 0.0736 | 0 | 11.0511 | 7987
2019-07-25 13:00 | 4934 | [7 empty] | 0.0634 | 0 | 10.2889 | 8276
2019-07-25 14:00 | 4935 | [7 empty] | 0.057 | 0 | 9.8106 | 8393
2019-07-25 15:00 | 4936 | [7 empty] | 0.0566 | 0 | 9.7807 | 8424
2019-07-25 16:00 | 4937 | [7 empty] | 0.0662 | 0 | 10.4981 | 8220
2019-07-25 17:00 | 4938 | [7 empty] | 0.0897 | 0 | 12.2543 | 7572
2019-07-25 18:00 | 4939 | [7 empty] | 0.1276 | 0 | 15.0867 | 6968
2019-07-25 19:00 | 4940 | [7 empty] | 0.1711 | 0 | 18.3376 | 6489
2019-07-25 20:00 | 4941 | [7 empty] | 0.2009 | 0 | 20.5646 | 6118
2019-07-25 21:00 | 4942 | [7 empty] | 0.1973 | 0 | 20.2956 | 6152
2019-07-25 22:00 | 4943 | [7 empty] | 0.158 | 0 | 17.3586 | 6670
2019-07-25 23:00 | 4944 | [7 empty] | 0.1017 | 0 | 13.1511 | 7373
2019-07-26 | 4945 |  | 0 | 0 | 0 | 0 | 0 | 0 | 0.0526 | 0 | 9.4817 | 8473
2019-07-26 01:00 | 4946 | [7 empty] | 0.0237 | 0 | 7.322 | 8665
2019-07-26 02:00 | 4947 | [7 empty] | 0.0161 | 0 | 6.754 | 8758
2019-07-26 03:00 | 4948 | [7 empty] | 0.0287 | 0 | 7.6956 | 8622
2019-07-26 04:00 | 4949 | [7 empty] | 0.062 | 0 | 10.1842 | 8303
2019-07-26 05:00 | 4950 | [7 empty] | 0.1117 | 0 | 13.8984 | 7212
2019-07-26 06:00 | 4951 | [7 empty] | 0.1613 | 0 | 17.6052 | 6594
2019-07-26 07:00 | 4952 | [7 empty] | 0.188 | 0 | 19.6006 | 6294
2019-07-26 08:00 | 4953 | [7 empty] | 0.1807 | 0 | 19.055 | 6408
2019-07-26 09:00 | 4954 | [7 empty] | 0.1495 | 0 | 16.7233 | 6729
2019-07-26 10:00 | 4955 | [7 empty] | 0.1147 | 0 | 14.1226 | 7182
2019-07-26 11:00 | 4956 | [7 empty] | 0.0892 | 0 | 12.217 | 7655
2019-07-26 12:00 | 4957 | [7 empty] | 0.0736 | 0 | 11.0511 | 7988
2019-07-26 13:00 | 4958 | [7 empty] | 0.0634 | 0 | 10.2889 | 8277
2019-07-26 14:00 | 4959 | [7 empty] | 0.057 | 0 | 9.8106 | 8394
2019-07-26 15:00 | 4960 | [7 empty] | 0.0566 | 0 | 9.7807 | 8425
2019-07-26 16:00 | 4961 | [7 empty] | 0.0662 | 0 | 10.4981 | 8221
2019-07-26 17:00 | 4962 | [7 empty] | 0.0897 | 0 | 12.2543 | 7573
2019-07-26 18:00 | 4963 | [7 empty] | 0.1276 | 0 | 15.0867 | 6969
2019-07-26 19:00 | 4964 | [7 empty] | 0.1711 | 0 | 18.3376 | 6490
2019-07-26 20:00 | 4965 | [7 empty] | 0.2009 | 0 | 20.5646 | 6119
2019-07-26 21:00 | 4966 | [7 empty] | 0.1973 | 0 | 20.2956 | 6153
2019-07-26 22:00 | 4967 | [7 empty] | 0.158 | 0 | 17.3586 | 6671
2019-07-26 23:00 | 4968 | [7 empty] | 0.1017 | 0 | 13.1511 | 7374
2019-07-27 | 4969 |  | 0 | 0 | 0 | 0 | 0 | 0 | 0.0526 | 0 | 9.4817 | 8474
2019-07-27 01:00 | 4970 | [7 empty] | 0.0237 | 0 | 7.322 | 8666
2019-07-27 02:00 | 4971 | [7 empty] | 0.0161 | 0 | 6.754 | 8759
2019-07-27 03:00 | 4972 | [7 empty] | 0.0287 | 0 | 7.6956 | 8623
2019-07-27 04:00 | 4973 | [7 empty] | 0.062 | 0 | 10.1842 | 8304
2019-07-27 05:00 | 4974 | [7 empty] | 0.1117 | 0 | 13.8984 | 7213
2019-07-27 06:00 | 4975 | [7 empty] | 0.1613 | 0 | 17.6052 | 6595
2019-07-27 07:00 | 4976 | [7 empty] | 0.188 | 0 | 19.6006 | 6295
2019-07-27 08:00 | 4977 | [7 empty] | 0.1807 | 0 | 19.055 | 6409
2019-07-27 09:00 | 4978 | [7 empty] | 0.1495 | 0 | 16.7233 | 6730
2019-07-27 10:00 | 4979 | [7 empty] | 0.1147 | 0 | 14.1226 | 7183
2019-07-27 11:00 | 4980 | [7 empty] | 0.0892 | 0 | 12.217 | 7656
2019-07-27 12:00 | 4981 | [7 empty] | 0.0736 | 0 | 11.0511 | 7989
2019-07-27 13:00 | 4982 | [7 empty] | 0.0634 | 0 | 10.2889 | 8278
2019-07-27 14:00 | 4983 | [7 empty] | 0.057 | 0 | 9.8106 | 8395
2019-07-27 15:00 | 4984 | [7 empty] | 0.0566 | 0 | 9.7807 | 8426
2019-07-27 16:00 | 4985 | [7 empty] | 0.0662 | 0 | 10.4981 | 8222
2019-07-27 17:00 | 4986 | [7 empty] | 0.0897 | 0 | 12.2543 | 7574
2019-07-27 18:00 | 4987 | [7 empty] | 0.1276 | 0 | 15.0867 | 6970
2019-07-27 19:00 | 4988 | [7 empty] | 0.1711 | 0 | 18.3376 | 6491
2019-07-27 20:00 | 4989 | [7 empty] | 0.2009 | 0 | 20.5646 | 6120
2019-07-27 21:00 | 4990 | [7 empty] | 0.1973 | 0 | 20.2956 | 6154
2019-07-27 22:00 | 4991 | [7 empty] | 0.158 | 0 | 17.3586 | 6672
2019-07-27 23:00 | 4992 | [7 empty] | 0.1017 | 0 | 13.1511 | 7375
2019-07-28 | 4993 |  | 0 | 0 | 0 | 0 | 0 | 0 | 0.0526 | 0 | 9.4817 | 8475
2019-07-28 01:00 | 4994 | [7 empty] | 0.0237 | 0 | 7.322 | 8667
2019-07-28 02:00 | 4995 | [7 empty] | 0.0161 | 0 | 6.754 | 8760
2019-07-28 03:00 | 4996 | [7 empty] | 0.0287 | 0 | 7.6956 | 8624
2019-07-28 04:00 | 4997 | [7 empty] | 0.062 | 0 | 10.1842 | 8305
2019-07-28 05:00 | 4998 | [7 empty] | 0.1117 | 0 | 13.8984 | 7214
2019-07-28 06:00 | 4999 | [7 empty] | 0.1613 | 0 | 17.6052 | 6596
2019-07-28 07:00 | 5000 | [7 empty] | 0.188 | 0 | 19.6006 | 6296
2019-07-28 08:00 | 5001 | [7 empty] | 0.1807 | 0 | 19.055 | 6410
2019-07-28 09:00 | 5002 | [7 empty] | 0.1495 | 0 | 16.7233 | 6731
2019-07-28 10:00 | 5003 | [7 empty] | 0.1147 | 0 | 14.1226 | 7184
2019-07-28 11:00 | 5004 | [7 empty] | 0.0892 | 0 | 12.217 | 7657
2019-07-28 12:00 | 5005 | [7 empty] | 0.0736 | 0 | 11.0511 | 7990
2019-07-28 13:00 | 5006 | [7 empty] | 0.0634 | 0 | 10.2889 | 8279
2019-07-28 14:00 | 5007 | [7 empty] | 0.057 | 0 | 9.8106 | 8396
2019-07-28 15:00 | 5008 | [7 empty] | 0.0566 | 0 | 9.7807 | 8427
2019-07-28 16:00 | 5009 | [7 empty] | 0.0662 | 0 | 10.4981 | 8223
2019-07-28 17:00 | 5010 | [7 empty] | 0.0897 | 0 | 12.2543 | 7575
2019-07-28 18:00 | 5011 | [7 empty] | 0.1276 | 0 | 15.0867 | 6971
2019-07-28 19:00 | 5012 | [7 empty] | 0.1711 | 0 | 18.3376 | 6492
2019-07-28 20:00 | 5013 | [7 empty] | 0.2009 | 0 | 20.5646 | 6121
2019-07-28 21:00 | 5014 | [7 empty] | 0.1973 | 0 | 20.2956 | 6155
2019-07-28 22:00 | 5015 | [7 empty] | 0.158 | 0 | 17.3586 | 6673
2019-07-28 23:00 | 5016 | [7 empty] | 0.1017 | 0 | 13.1511 | 7376
2019-07-29 | 5017 |  | 0 | 0 | 0 | 0 | 0 | 0 | 0.0526 | 20.463 | 29.9447 | 5452
2019-07-29 01:00 | 5018 | [7 empty] | 0.0237 | 26.0977 | 33.4197 | 5320
2019-07-29 02:00 | 5019 | [7 empty] | 0.0161 | 30.5462 | 37.3002 | 5114
2019-07-29 03:00 | 5020 | [7 empty] | 0.0287 | 30.5462 | 38.2418 | 5062
2019-07-29 04:00 | 5021 | [7 empty] | 0.062 | 18.9801 | 29.1644 | 5475
2019-07-29 05:00 | 5022 | [7 empty] | 0.1117 | 0 | 13.8984 | 7215
2019-07-29 06:00 | 5023 | [7 empty] | 0.1613 | 0 | 17.6052 | 6597
2019-07-29 07:00 | 5024 | [7 empty] | 0.188 | 0 | 19.6006 | 6297
2019-07-29 08:00 | 5025 | [7 empty] | 0.1807 | 0 | 19.055 | 6411
2019-07-29 09:00 | 5026 | [7 empty] | 0.1495 | 0 | 16.7233 | 6732
2019-07-29 10:00 | 5027 | [7 empty] | 0.1147 | 0 | 14.1226 | 7185
2019-07-29 11:00 | 5028 | [7 empty] | 0.0892 | 0 | 12.217 | 7658
2019-07-29 12:00 | 5029 | [7 empty] | 0.0736 | 0 | 11.0511 | 7991
2019-07-29 13:00 | 5030 | [7 empty] | 0.0634 | 0 | 10.2889 | 8280
2019-07-29 14:00 | 5031 | [7 empty] | 0.057 | 0 | 9.8106 | 8397
2019-07-29 15:00 | 5032 | [7 empty] | 0.0566 | 0 | 9.7807 | 8428
2019-07-29 16:00 | 5033 | [7 empty] | 0.0662 | 0 | 10.4981 | 8224
2019-07-29 17:00 | 5034 | [7 empty] | 0.0897 | 0 | 12.2543 | 7576
2019-07-29 18:00 | 5035 | [7 empty] | 0.1276 | 0 | 15.0867 | 6972
2019-07-29 19:00 | 5036 | [7 empty] | 0.1711 | 0 | 18.3376 | 6493
2019-07-29 20:00 | 5037 | [7 empty] | 0.2009 | 0 | 20.5646 | 6122
2019-07-29 21:00 | 5038 | [7 empty] | 0.1973 | 0 | 20.2956 | 6156
2019-07-29 22:00 | 5039 | [7 empty] | 0.158 | 19.5733 | 36.9318 | 5148
2019-07-29 23:00 | 5040 | [7 empty] | 0.1017 | 19.8698 | 33.021 | 5344
2019-07-30 | 5041 |  | 0 | 0 | 0 | 0 | 0 | 0 | 0.0526 | 19.8698 | 29.3516 | 5467
2019-07-30 01:00 | 5042 | [7 empty] | 0.0237 | 20.7595 | 28.0815 | 5509
2019-07-30 02:00 | 5043 | [7 empty] | 0.0161 | 22.5389 | 29.2929 | 5468
2019-07-30 03:00 | 5044 | [7 empty] | 0.0287 | 19.8698 | 27.5655 | 5519
2019-07-30 04:00 | 5045 | [7 empty] | 0.062 | 0 | 10.1842 | 8306
2019-07-30 05:00 | 5046 | [7 empty] | 0.1117 | 0 | 13.8984 | 7216
2019-07-30 06:00 | 5047 | [7 empty] | 0.1613 | 0 | 17.6052 | 6598
2019-07-30 07:00 | 5048 | [7 empty] | 0.188 | 0 | 19.6006 | 6298
2019-07-30 08:00 | 5049 | [7 empty] | 0.1807 | 0 | 19.055 | 6412
2019-07-30 09:00 | 5050 | [7 empty] | 0.1495 | 0 | 16.7233 | 6733
2019-07-30 10:00 | 5051 | [7 empty] | 0.1147 | 0 | 14.1226 | 7186
2019-07-30 11:00 | 5052 | [7 empty] | 0.0892 | 0 | 12.217 | 7659
2019-07-30 12:00 | 5053 | [7 empty] | 0.0736 | 0 | 11.0511 | 7992
2019-07-30 13:00 | 5054 | [7 empty] | 0.0634 | 0 | 10.2889 | 8281
2019-07-30 14:00 | 5055 | [7 empty] | 0.057 | 0 | 9.8106 | 8398
2019-07-30 15:00 | 5056 | [7 empty] | 0.0566 | 0 | 9.7807 | 8429
2019-07-30 16:00 | 5057 | [7 empty] | 0.0662 | 0 | 10.4981 | 8225
2019-07-30 17:00 | 5058 | [7 empty] | 0.0897 | 0 | 12.2543 | 7577
2019-07-30 18:00 | 5059 | [7 empty] | 0.1276 | 0 | 15.0867 | 6973
2019-07-30 19:00 | 5060 | [7 empty] | 0.1711 | 0 | 18.3376 | 6494
2019-07-30 20:00 | 5061 | [7 empty] | 0.2009 | 0 | 20.5646 | 6097
2019-07-30 21:00 | 5062 | [7 empty] | 0.1973 | 0 | 20.2956 | 6132
2019-07-30 22:00 | 5063 | [7 empty] | 0.158 | 0 | 17.3586 | 6651
2019-07-30 23:00 | 5064 | [7 empty] | 0.1017 | 0 | 13.1511 | 7356
2019-07-31 | 5065 |  | 0 | 0 | 0 | 0 | 0 | 0 | 0.0526 | 0 | 9.4817 | 8476
2019-07-31 01:00 | 5066 | [7 empty] | 0.0237 | 0 | 7.322 | 8668
2019-07-31 02:00 | 5067 | [7 empty] | 0.0161 | 18.387 | 25.141 | 5617
2019-07-31 03:00 | 5068 | [7 empty] | 0.0287 | 18.0905 | 25.7861 | 5586
2019-07-31 04:00 | 5069 | [7 empty] | 0.062 | 18.0905 | 28.2747 | 5504
2019-07-31 05:00 | 5070 | [7 empty] | 0.1117 | 18.0905 | 31.9889 | 5393
2019-07-31 06:00 | 5071 | [7 empty] | 0.1613 | 0 | 17.6052 | 6599
2019-07-31 07:00 | 5072 | [7 empty] | 0.188 | 0 | 19.6006 | 6299
2019-07-31 08:00 | 5073 | [7 empty] | 0.1807 | 0 | 19.055 | 6413
2019-07-31 09:00 | 5074 | [7 empty] | 0.1495 | 0 | 16.7233 | 6734
2019-07-31 10:00 | 5075 | [7 empty] | 0.1147 | 0 | 14.1226 | 7187
2019-07-31 11:00 | 5076 | [7 empty] | 0.0892 | 0 | 12.217 | 7660
2019-07-31 12:00 | 5077 | [7 empty] | 0.0736 | 0 | 11.0511 | 7993
2019-07-31 13:00 | 5078 | [7 empty] | 0.0634 | 0 | 10.2889 | 8282
2019-07-31 14:00 | 5079 | [7 empty] | 0.057 | 0 | 9.8106 | 8399
2019-07-31 15:00 | 5080 | [7 empty] | 0.0566 | 0 | 9.7807 | 8430
2019-07-31 16:00 | 5081 | [7 empty] | 0.0662 | 0 | 10.4981 | 8226
2019-07-31 17:00 | 5082 | [7 empty] | 0.0897 | 0 | 12.2543 | 7578
2019-07-31 18:00 | 5083 | [7 empty] | 0.1276 | 0 | 15.0867 | 6974
2019-07-31 19:00 | 5084 | [7 empty] | 0.1711 | 0 | 18.3376 | 6495
2019-07-31 20:00 | 5085 | [7 empty] | 0.2009 | 0 | 20.5646 | 6123
2019-07-31 21:00 | 5086 | [7 empty] | 0.1973 | 0 | 20.2956 | 6157
2019-07-31 22:00 | 5087 | [7 empty] | 0.158 | 18.387 | 35.7456 | 5222
2019-07-31 23:00 | 5088 | [7 empty] | 0.1017 | 0 | 13.1511 | 7377
2019-08-01 | 5089 |  | 0 | 0 | 0 | 0 | 0 | 0 | 0.0564 | 20.7595 | 30.5253 | 5441
2019-08-01 01:00 | 5090 | [7 empty] | 0.0254 | 23.1321 | 30.5811 | 5434
2019-08-01 02:00 | 5091 | [7 empty] | 0.0172 | 18.387 | 25.2232 | 5613
2019-08-01 03:00 | 5092 | [7 empty] | 0.0307 | 0 | 7.8451 | 8554
2019-08-01 04:00 | 5093 | [7 empty] | 0.0664 | 0 | 10.5131 | 8174
2019-08-01 05:00 | 5094 | [7 empty] | 0.1197 | 0 | 14.4963 | 7062
2019-08-01 06:00 | 5095 | [7 empty] | 0.1729 | 0 | 18.4721 | 6435
2019-08-01 07:00 | 5096 | [7 empty] | 0.2015 | 0 | 20.6094 | 6066
2019-08-01 08:00 | 5097 | [7 empty] | 0.1936 | 0 | 20.0191 | 6188
2019-08-01 09:00 | 5098 | [7 empty] | 0.1601 | 0 | 17.5155 | 6600
2019-08-01 10:00 | 5099 | [7 empty] | 0.1228 | 0 | 14.728 | 7030
2019-08-01 11:00 | 5100 | [7 empty] | 0.0956 | 0 | 12.6952 | 7434
2019-08-01 12:00 | 5101 | [7 empty] | 0.0789 | 0 | 11.4472 | 7854
2019-08-01 13:00 | 5102 | [7 empty] | 0.0679 | 0 | 10.6252 | 8131
2019-08-01 14:00 | 5103 | [7 empty] | 0.061 | 0 | 10.1095 | 8307
2019-08-01 15:00 | 5104 | [7 empty] | 0.0606 | 0 | 10.0796 | 8338
2019-08-01 16:00 | 5105 | [7 empty] | 0.0709 | 0 | 10.8493 | 8040
2019-08-01 17:00 | 5106 | [7 empty] | 0.0961 | 0 | 12.7326 | 7403
2019-08-01 18:00 | 5107 | [7 empty] | 0.1367 | 0 | 15.7668 | 6853
2019-08-01 19:00 | 5108 | [7 empty] | 0.1833 | 0 | 19.2493 | 6300
2019-08-01 20:00 | 5109 | [7 empty] | 0.2153 | 0 | 21.6408 | 5924
2019-08-01 21:00 | 5110 | [7 empty] | 0.2114 | 0 | 21.3493 | 5980
2019-08-01 22:00 | 5111 | [7 empty] | 0.1693 | 0 | 18.203 | 6497
2019-08-01 23:00 | 5112 | [7 empty] | 0.109 | 0 | 13.6967 | 7217
2019-08-02 | 5113 |  | 0 | 0 | 0 | 0 | 0 | 0 | 0.0564 | 0 | 9.7657 | 8433
2019-08-02 01:00 | 5114 | [7 empty] | 0.0254 | 0 | 7.449 | 8627
2019-08-02 02:00 | 5115 | [7 empty] | 0.0172 | 0 | 6.8362 | 8721
2019-08-02 03:00 | 5116 | [7 empty] | 0.0307 | 0 | 7.8451 | 8550
2019-08-02 04:00 | 5117 | [7 empty] | 0.0664 | 0 | 10.5131 | 8173
2019-08-02 05:00 | 5118 | [7 empty] | 0.1197 | 0 | 14.4963 | 7063
2019-08-02 06:00 | 5119 | [7 empty] | 0.1729 | 0 | 18.4721 | 6436
2019-08-02 07:00 | 5120 | [7 empty] | 0.2015 | 0 | 20.6094 | 6067
2019-08-02 08:00 | 5121 | [7 empty] | 0.1936 | 0 | 20.0191 | 6189
2019-08-02 09:00 | 5122 | [7 empty] | 0.1601 | 0 | 17.5155 | 6601
2019-08-02 10:00 | 5123 | [7 empty] | 0.1228 | 0 | 14.728 | 7031
2019-08-02 11:00 | 5124 | [7 empty] | 0.0956 | 0 | 12.6952 | 7435
2019-08-02 12:00 | 5125 | [7 empty] | 0.0789 | 0 | 11.4472 | 7855
2019-08-02 13:00 | 5126 | [7 empty] | 0.0679 | 0 | 10.6252 | 8132
2019-08-02 14:00 | 5127 | [7 empty] | 0.061 | 0 | 10.1095 | 8308
2019-08-02 15:00 | 5128 | [7 empty] | 0.0606 | 0 | 10.0796 | 8339
2019-08-02 16:00 | 5129 | [7 empty] | 0.0709 | 0 | 10.8493 | 8041
2019-08-02 17:00 | 5130 | [7 empty] | 0.0961 | 0 | 12.7326 | 7404
2019-08-02 18:00 | 5131 | [7 empty] | 0.1367 | 0 | 15.7668 | 6854
2019-08-02 19:00 | 5132 | [7 empty] | 0.1833 | 0 | 19.2493 | 6301
2019-08-02 20:00 | 5133 | [7 empty] | 0.2153 | 0 | 21.6408 | 5925
2019-08-02 21:00 | 5134 | [7 empty] | 0.2114 | 0 | 21.3493 | 5981
2019-08-02 22:00 | 5135 | [7 empty] | 0.1693 | 0 | 18.203 | 6498
2019-08-02 23:00 | 5136 | [7 empty] | 0.109 | 0 | 13.6967 | 7218
2019-08-03 | 5137 |  | 0 | 0 | 0 | 0 | 0 | 0 | 0.0564 | 0 | 9.7657 | 8432
2019-08-03 01:00 | 5138 | [7 empty] | 0.0254 | 0 | 7.449 | 8626
2019-08-03 02:00 | 5139 | [7 empty] | 0.0172 | 0 | 6.8362 | 8720
2019-08-03 03:00 | 5140 | [7 empty] | 0.0307 | 0 | 7.8451 | 8552
2019-08-03 04:00 | 5141 | [7 empty] | 0.0664 | 0 | 10.5131 | 8170
2019-08-03 05:00 | 5142 | [7 empty] | 0.1197 | 0 | 14.4963 | 7064
2019-08-03 06:00 | 5143 | [7 empty] | 0.1729 | 0 | 18.4721 | 6437
2019-08-03 07:00 | 5144 | [7 empty] | 0.2015 | 0 | 20.6094 | 6068
2019-08-03 08:00 | 5145 | [7 empty] | 0.1936 | 0 | 20.0191 | 6190
2019-08-03 09:00 | 5146 | [7 empty] | 0.1601 | 0 | 17.5155 | 6602
2019-08-03 10:00 | 5147 | [7 empty] | 0.1228 | 0 | 14.728 | 7032
2019-08-03 11:00 | 5148 | [7 empty] | 0.0956 | 0 | 12.6952 | 7436
2019-08-03 12:00 | 5149 | [7 empty] | 0.0789 | 0 | 11.4472 | 7856
2019-08-03 13:00 | 5150 | [7 empty] | 0.0679 | 0 | 10.6252 | 8133
2019-08-03 14:00 | 5151 | [7 empty] | 0.061 | 0 | 10.1095 | 8309
2019-08-03 15:00 | 5152 | [7 empty] | 0.0606 | 0 | 10.0796 | 8340
2019-08-03 16:00 | 5153 | [7 empty] | 0.0709 | 0 | 10.8493 | 8042
2019-08-03 17:00 | 5154 | [7 empty] | 0.0961 | 0 | 12.7326 | 7405
2019-08-03 18:00 | 5155 | [7 empty] | 0.1367 | 0 | 15.7668 | 6855
2019-08-03 19:00 | 5156 | [7 empty] | 0.1833 | 0 | 19.2493 | 6302
2019-08-03 20:00 | 5157 | [7 empty] | 0.2153 | 21.6492 | 43.29 | 4709
2019-08-03 21:00 | 5158 | [7 empty] | 0.2114 | 21.3527 | 42.702 | 4755
2019-08-03 22:00 | 5159 | [7 empty] | 0.1693 | 27.8771 | 46.0801 | 4436
2019-08-03 23:00 | 5160 | [7 empty] | 0.109 | 25.208 | 38.9047 | 5026
2019-08-04 | 5161 |  | 0 | 0 | 0 | 0 | 6.15 | 0 | 0.0564 | 22.8355 | 32.6012 | 5357
2019-08-04 01:00 | 5162 | [7 empty] | 0.0254 | 27.8771 | 35.3261 | 5232
2019-08-04 02:00 | 5163 | [7 empty] | 0.0172 | 30.5462 | 37.3824 | 5111
2019-08-04 03:00 | 5164 | [7 empty] | 0.0307 | 26.9874 | 34.8325 | 5259
2019-08-04 04:00 | 5165 | [7 empty] | 0.0664 | 24.6149 | 35.1279 | 5245
2019-08-04 05:00 | 5166 | [7 empty] | 0.1197 | 18.387 | 32.8833 | 5352
2019-08-04 06:00 | 5167 | [7 empty] | 0.1729 | 0 | 18.4721 | 6434
2019-08-04 07:00 | 5168 | [7 empty] | 0.2015 | 0 | 20.6094 | 6069
2019-08-04 08:00 | 5169 | [7 empty] | 0.1936 | 0 | 20.0191 | 6191
2019-08-04 09:00 | 5170 | [7 empty] | 0.1601 | 0 | 17.5155 | 6603
2019-08-04 10:00 | 5171 | [7 empty] | 0.1228 | 0 | 14.728 | 7033
2019-08-04 11:00 | 5172 | [7 empty] | 0.0956 | 0 | 12.6952 | 7437
2019-08-04 12:00 | 5173 | [7 empty] | 0.0789 | 0 | 11.4472 | 7857
2019-08-04 13:00 | 5174 | [7 empty] | 0.0679 | 0 | 10.6252 | 8134
2019-08-04 14:00 | 5175 | [7 empty] | 0.061 | 0 | 10.1095 | 8310
2019-08-04 15:00 | 5176 | [7 empty] | 0.0606 | 0 | 10.0796 | 8341
2019-08-04 16:00 | 5177 | [7 empty] | 0.0709 | 0 | 10.8493 | 8043
2019-08-04 17:00 | 5178 | [7 empty] | 0.0961 | 0 | 12.7326 | 7406
2019-08-04 18:00 | 5179 | [7 empty] | 0.1367 | 0 | 15.7668 | 6856
2019-08-04 19:00 | 5180 | [7 empty] | 0.1833 | 0 | 19.2493 | 6303
2019-08-04 20:00 | 5181 | [7 empty] | 0.2153 | 0 | 21.6408 | 5923
2019-08-04 21:00 | 5182 | [7 empty] | 0.2114 | 0 | 21.3493 | 5979
2019-08-04 22:00 | 5183 | [7 empty] | 0.1693 | 0 | 18.203 | 6496
2019-08-04 23:00 | 5184 | [7 empty] | 0.109 | 19.5733 | 33.2699 | 5337
2019-08-05 | 5185 |  | 0 | 0 | 0 | 0 | 0 | 0 | 0.0564 | 0 | 9.7657 | 8431
2019-08-05 01:00 | 5186 | [7 empty] | 0.0254 | 0 | 7.449 | 8625
2019-08-05 02:00 | 5187 | [7 empty] | 0.0172 | 0 | 6.8362 | 8719
2019-08-05 03:00 | 5188 | [7 empty] | 0.0307 | 0 | 7.8451 | 8551
2019-08-05 04:00 | 5189 | [7 empty] | 0.0664 | 0 | 10.5131 | 8169
2019-08-05 05:00 | 5190 | [7 empty] | 0.1197 | 0 | 14.4963 | 7061
2019-08-05 06:00 | 5191 | [7 empty] | 0.1729 | 0 | 18.4721 | 6438
2019-08-05 07:00 | 5192 | [7 empty] | 0.2015 | 0 | 20.6094 | 6070
2019-08-05 08:00 | 5193 | [7 empty] | 0.1936 | 0 | 20.0191 | 6192
2019-08-05 09:00 | 5194 | [7 empty] | 0.1601 | 0 | 17.5155 | 6604
2019-08-05 10:00 | 5195 | [7 empty] | 0.1228 | 0 | 14.728 | 7034
2019-08-05 11:00 | 5196 | [7 empty] | 0.0956 | 0 | 12.6952 | 7438
2019-08-05 12:00 | 5197 | [7 empty] | 0.0789 | 0 | 11.4472 | 7858
2019-08-05 13:00 | 5198 | [7 empty] | 0.0679 | 0 | 10.6252 | 8135
2019-08-05 14:00 | 5199 | [7 empty] | 0.061 | 0 | 10.1095 | 8311
2019-08-05 15:00 | 5200 | [7 empty] | 0.0606 | 0 | 10.0796 | 8342
2019-08-05 16:00 | 5201 | [7 empty] | 0.0709 | 0 | 10.8493 | 8044
2019-08-05 17:00 | 5202 | [7 empty] | 0.0961 | 0 | 12.7326 | 7407
2019-08-05 18:00 | 5203 | [7 empty] | 0.1367 | 0 | 15.7668 | 6857
2019-08-05 19:00 | 5204 | [7 empty] | 0.1833 | 0 | 19.2493 | 6304
2019-08-05 20:00 | 5205 | [7 empty] | 0.2153 | 0 | 21.6408 | 5926
2019-08-05 21:00 | 5206 | [7 empty] | 0.2114 | 0 | 21.3493 | 5982
2019-08-05 22:00 | 5207 | [7 empty] | 0.1693 | 0 | 18.203 | 6499
2019-08-05 23:00 | 5208 | [7 empty] | 0.109 | 0 | 13.6967 | 7219
2019-08-06 | 5209 |  | 0 | 0 | 0 | 0 | 0 | 0 | 0.0564 | 0 | 9.7657 | 8434
2019-08-06 01:00 | 5210 | [7 empty] | 0.0254 | 0 | 7.449 | 8628
2019-08-06 02:00 | 5211 | [7 empty] | 0.0172 | 0 | 6.8362 | 8722
2019-08-06 03:00 | 5212 | [7 empty] | 0.0307 | 0 | 7.8451 | 8553
2019-08-06 04:00 | 5213 | [7 empty] | 0.0664 | 0 | 10.5131 | 8171
2019-08-06 05:00 | 5214 | [7 empty] | 0.1197 | 0 | 14.4963 | 7065
2019-08-06 06:00 | 5215 | [7 empty] | 0.1729 | 0 | 18.4721 | 6439
2019-08-06 07:00 | 5216 | [7 empty] | 0.2015 | 0 | 20.6094 | 6071
2019-08-06 08:00 | 5217 | [7 empty] | 0.1936 | 0 | 20.0191 | 6193
2019-08-06 09:00 | 5218 | [7 empty] | 0.1601 | 0 | 17.5155 | 6605
2019-08-06 10:00 | 5219 | [7 empty] | 0.1228 | 0 | 14.728 | 7035
2019-08-06 11:00 | 5220 | [7 empty] | 0.0956 | 0 | 12.6952 | 7439
2019-08-06 12:00 | 5221 | [7 empty] | 0.0789 | 0 | 11.4472 | 7859
2019-08-06 13:00 | 5222 | [7 empty] | 0.0679 | 0 | 10.6252 | 8136
2019-08-06 14:00 | 5223 | [7 empty] | 0.061 | 0 | 10.1095 | 8312
2019-08-06 15:00 | 5224 | [7 empty] | 0.0606 | 0 | 10.0796 | 8343
2019-08-06 16:00 | 5225 | [7 empty] | 0.0709 | 0 | 10.8493 | 8045
2019-08-06 17:00 | 5226 | [7 empty] | 0.0961 | 0 | 12.7326 | 7408
2019-08-06 18:00 | 5227 | [7 empty] | 0.1367 | 0 | 15.7668 | 6858
2019-08-06 19:00 | 5228 | [7 empty] | 0.1833 | 0 | 19.2493 | 6305
2019-08-06 20:00 | 5229 | [7 empty] | 0.2153 | 0 | 21.6408 | 5927
2019-08-06 21:00 | 5230 | [7 empty] | 0.2114 | 0 | 21.3493 | 5983
2019-08-06 22:00 | 5231 | [7 empty] | 0.1693 | 0 | 18.203 | 6500
2019-08-06 23:00 | 5232 | [7 empty] | 0.109 | 0 | 13.6967 | 7220
2019-08-07 | 5233 |  | 0 | 0 | 0 | 0 | 0 | 0 | 0.0564 | 18.0905 | 27.8562 | 5514
2019-08-07 01:00 | 5234 | [7 empty] | 0.0254 | 18.6836 | 26.1326 | 5584
2019-08-07 02:00 | 5235 | [7 empty] | 0.0172 | 0 | 6.8362 | 8723
2019-08-07 03:00 | 5236 | [7 empty] | 0.0307 | 0 | 7.8451 | 8555
2019-08-07 04:00 | 5237 | [7 empty] | 0.0664 | 0 | 10.5131 | 8175
2019-08-07 05:00 | 5238 | [7 empty] | 0.1197 | 0 | 14.4963 | 7066
2019-08-07 06:00 | 5239 | [7 empty] | 0.1729 | 0 | 18.4721 | 6440
2019-08-07 07:00 | 5240 | [7 empty] | 0.2015 | 0 | 20.6094 | 6072
2019-08-07 08:00 | 5241 | [7 empty] | 0.1936 | 0 | 20.0191 | 6194
2019-08-07 09:00 | 5242 | [7 empty] | 0.1601 | 0 | 17.5155 | 6606
2019-08-07 10:00 | 5243 | [7 empty] | 0.1228 | 0 | 14.728 | 7036
2019-08-07 11:00 | 5244 | [7 empty] | 0.0956 | 0 | 12.6952 | 7440
2019-08-07 12:00 | 5245 | [7 empty] | 0.0789 | 0 | 11.4472 | 7860
2019-08-07 13:00 | 5246 | [7 empty] | 0.0679 | 0 | 10.6252 | 8137
2019-08-07 14:00 | 5247 | [7 empty] | 0.061 | 0 | 10.1095 | 8313
2019-08-07 15:00 | 5248 | [7 empty] | 0.0606 | 0 | 10.0796 | 8344
2019-08-07 16:00 | 5249 | [7 empty] | 0.0709 | 0 | 10.8493 | 8046
2019-08-07 17:00 | 5250 | [7 empty] | 0.0961 | 0 | 12.7326 | 7409
2019-08-07 18:00 | 5251 | [7 empty] | 0.1367 | 0 | 15.7668 | 6859
2019-08-07 19:00 | 5252 | [7 empty] | 0.1833 | 0 | 19.2493 | 6306
2019-08-07 20:00 | 5253 | [7 empty] | 0.2153 | 0 | 21.6408 | 5928
2019-08-07 21:00 | 5254 | [7 empty] | 0.2114 | 0 | 21.3493 | 5984
2019-08-07 22:00 | 5255 | [7 empty] | 0.1693 | 0 | 18.203 | 6501
2019-08-07 23:00 | 5256 | [7 empty] | 0.109 | 0 | 13.6967 | 7221
2019-08-08 | 5257 |  | 0 | 0 | 0 | 0 | 0 | 0 | 0.0564 | 0 | 9.7657 | 8435
2019-08-08 01:00 | 5258 | [7 empty] | 0.0254 | 0 | 7.449 | 8629
2019-08-08 02:00 | 5259 | [7 empty] | 0.0172 | 0 | 6.8362 | 8724
2019-08-08 03:00 | 5260 | [7 empty] | 0.0307 | 0 | 7.8451 | 8556
2019-08-08 04:00 | 5261 | [7 empty] | 0.0664 | 0 | 10.5131 | 8176
2019-08-08 05:00 | 5262 | [7 empty] | 0.1197 | 0 | 14.4963 | 7067
2019-08-08 06:00 | 5263 | [7 empty] | 0.1729 | 0 | 18.4721 | 6441
2019-08-08 07:00 | 5264 | [7 empty] | 0.2015 | 0 | 20.6094 | 6073
2019-08-08 08:00 | 5265 | [7 empty] | 0.1936 | 0 | 20.0191 | 6195
2019-08-08 09:00 | 5266 | [7 empty] | 0.1601 | 0 | 17.5155 | 6607
2019-08-08 10:00 | 5267 | [7 empty] | 0.1228 | 0 | 14.728 | 7037
2019-08-08 11:00 | 5268 | [7 empty] | 0.0956 | 0 | 12.6952 | 7441
2019-08-08 12:00 | 5269 | [7 empty] | 0.0789 | 0 | 11.4472 | 7861
2019-08-08 13:00 | 5270 | [7 empty] | 0.0679 | 0 | 10.6252 | 8138
2019-08-08 14:00 | 5271 | [7 empty] | 0.061 | 0 | 10.1095 | 8314
2019-08-08 15:00 | 5272 | [7 empty] | 0.0606 | 0 | 10.0796 | 8345
2019-08-08 16:00 | 5273 | [7 empty] | 0.0709 | 0 | 10.8493 | 8047
2019-08-08 17:00 | 5274 | [7 empty] | 0.0961 | 0 | 12.7326 | 7410
2019-08-08 18:00 | 5275 | [7 empty] | 0.1367 | 0 | 15.7668 | 6860
2019-08-08 19:00 | 5276 | [7 empty] | 0.1833 | 0 | 19.2493 | 6307
2019-08-08 20:00 | 5277 | [7 empty] | 0.2153 | 0 | 21.6408 | 5929
2019-08-08 21:00 | 5278 | [7 empty] | 0.2114 | 0 | 21.3493 | 5985
2019-08-08 22:00 | 5279 | [7 empty] | 0.1693 | 0 | 18.203 | 6502
2019-08-08 23:00 | 5280 | [7 empty] | 0.109 | 0 | 13.6967 | 7222
2019-08-09 | 5281 |  | 0 | 0 | 0 | 0 | 0 | 0 | 0.0564 | 0 | 9.7657 | 8436
2019-08-09 01:00 | 5282 | [7 empty] | 0.0254 | 0 | 7.449 | 8630
2019-08-09 02:00 | 5283 | [7 empty] | 0.0172 | 0 | 6.8362 | 8725
2019-08-09 03:00 | 5284 | [7 empty] | 0.0307 | 0 | 7.8451 | 8557
2019-08-09 04:00 | 5285 | [7 empty] | 0.0664 | 0 | 10.5131 | 8177
2019-08-09 05:00 | 5286 | [7 empty] | 0.1197 | 0 | 14.4963 | 7068
2019-08-09 06:00 | 5287 | [7 empty] | 0.1729 | 0 | 18.4721 | 6442
2019-08-09 07:00 | 5288 | [7 empty] | 0.2015 | 0 | 20.6094 | 6074
2019-08-09 08:00 | 5289 | [7 empty] | 0.1936 | 0 | 20.0191 | 6196
2019-08-09 09:00 | 5290 | [7 empty] | 0.1601 | 0 | 17.5155 | 6608
2019-08-09 10:00 | 5291 | [7 empty] | 0.1228 | 0 | 14.728 | 7038
2019-08-09 11:00 | 5292 | [7 empty] | 0.0956 | 0 | 12.6952 | 7442
2019-08-09 12:00 | 5293 | [7 empty] | 0.0789 | 0 | 11.4472 | 7862
2019-08-09 13:00 | 5294 | [7 empty] | 0.0679 | 0 | 10.6252 | 8139
2019-08-09 14:00 | 5295 | [7 empty] | 0.061 | 0 | 10.1095 | 8315
2019-08-09 15:00 | 5296 | [7 empty] | 0.0606 | 0 | 10.0796 | 8346
2019-08-09 16:00 | 5297 | [7 empty] | 0.0709 | 0 | 10.8493 | 8048
2019-08-09 17:00 | 5298 | [7 empty] | 0.0961 | 0 | 12.7326 | 7411
2019-08-09 18:00 | 5299 | [7 empty] | 0.1367 | 0 | 15.7668 | 6861
2019-08-09 19:00 | 5300 | [7 empty] | 0.1833 | 0 | 19.2493 | 6308
2019-08-09 20:00 | 5301 | [7 empty] | 0.2153 | 0 | 21.6408 | 5930
2019-08-09 21:00 | 5302 | [7 empty] | 0.2114 | 0 | 21.3493 | 5986
2019-08-09 22:00 | 5303 | [7 empty] | 0.1693 | 0 | 18.203 | 6503
2019-08-09 23:00 | 5304 | [7 empty] | 0.109 | 0 | 13.6967 | 7223
2019-08-10 | 5305 |  | 0 | 0 | 0 | 0 | 0 | 0 | 0.0564 | 0 | 9.7657 | 8437
2019-08-10 01:00 | 5306 | [7 empty] | 0.0254 | 20.7595 | 28.2085 | 5505
2019-08-10 02:00 | 5307 | [7 empty] | 0.0172 | 21.6492 | 28.4854 | 5496
2019-08-10 03:00 | 5308 | [7 empty] | 0.0307 | 22.2424 | 30.0875 | 5446
2019-08-10 04:00 | 5309 | [7 empty] | 0.0664 | 18.9801 | 29.4932 | 5464
2019-08-10 05:00 | 5310 | [7 empty] | 0.1197 | 0 | 14.4963 | 7069
2019-08-10 06:00 | 5311 | [7 empty] | 0.1729 | 0 | 18.4721 | 6443
2019-08-10 07:00 | 5312 | [7 empty] | 0.2015 | 0 | 20.6094 | 6075
2019-08-10 08:00 | 5313 | [7 empty] | 0.1936 | 0 | 20.0191 | 6197
2019-08-10 09:00 | 5314 | [7 empty] | 0.1601 | 0 | 17.5155 | 6609
2019-08-10 10:00 | 5315 | [7 empty] | 0.1228 | 0 | 14.728 | 7039
2019-08-10 11:00 | 5316 | [7 empty] | 0.0956 | 0 | 12.6952 | 7443
2019-08-10 12:00 | 5317 | [7 empty] | 0.0789 | 0 | 11.4472 | 7863
2019-08-10 13:00 | 5318 | [7 empty] | 0.0679 | 0 | 10.6252 | 8140
2019-08-10 14:00 | 5319 | [7 empty] | 0.061 | 0 | 10.1095 | 8316
2019-08-10 15:00 | 5320 | [7 empty] | 0.0606 | 0 | 10.0796 | 8347
2019-08-10 16:00 | 5321 | [7 empty] | 0.0709 | 0 | 10.8493 | 8049
2019-08-10 17:00 | 5322 | [7 empty] | 0.0961 | 0 | 12.7326 | 7412
2019-08-10 18:00 | 5323 | [7 empty] | 0.1367 | 0 | 15.7668 | 6862
2019-08-10 19:00 | 5324 | [7 empty] | 0.1833 | 0 | 19.2493 | 6309
2019-08-10 20:00 | 5325 | [7 empty] | 0.2153 | 0 | 21.6408 | 5931
2019-08-10 21:00 | 5326 | [7 empty] | 0.2114 | 0 | 21.3493 | 5987
2019-08-10 22:00 | 5327 | [7 empty] | 0.1693 | 0 | 18.203 | 6504
2019-08-10 23:00 | 5328 | [7 empty] | 0.109 | 0 | 13.6967 | 7224
2019-08-11 | 5329 |  | 0 | 0 | 0 | 0 | 0 | 0 | 0.0564 | 0 | 9.7657 | 8438
2019-08-11 01:00 | 5330 | [7 empty] | 0.0254 | 0 | 7.449 | 8631
2019-08-11 02:00 | 5331 | [7 empty] | 0.0172 | 0 | 6.8362 | 8726
2019-08-11 03:00 | 5332 | [7 empty] | 0.0307 | 0 | 7.8451 | 8558
2019-08-11 04:00 | 5333 | [7 empty] | 0.0664 | 0 | 10.5131 | 8178
2019-08-11 05:00 | 5334 | [7 empty] | 0.1197 | 0 | 14.4963 | 7070
2019-08-11 06:00 | 5335 | [7 empty] | 0.1729 | 0 | 18.4721 | 6444
2019-08-11 07:00 | 5336 | [7 empty] | 0.2015 | 0 | 20.6094 | 6076
2019-08-11 08:00 | 5337 | [7 empty] | 0.1936 | 0 | 20.0191 | 6198
2019-08-11 09:00 | 5338 | [7 empty] | 0.1601 | 0 | 17.5155 | 6610
2019-08-11 10:00 | 5339 | [7 empty] | 0.1228 | 0 | 14.728 | 7040
2019-08-11 11:00 | 5340 | [7 empty] | 0.0956 | 0 | 12.6952 | 7444
2019-08-11 12:00 | 5341 | [7 empty] | 0.0789 | 0 | 11.4472 | 7864
2019-08-11 13:00 | 5342 | [7 empty] | 0.0679 | 0 | 10.6252 | 8141
2019-08-11 14:00 | 5343 | [7 empty] | 0.061 | 0 | 10.1095 | 8317
2019-08-11 15:00 | 5344 | [7 empty] | 0.0606 | 0 | 10.0796 | 8348
2019-08-11 16:00 | 5345 | [7 empty] | 0.0709 | 0 | 10.8493 | 8050
2019-08-11 17:00 | 5346 | [7 empty] | 0.0961 | 0 | 12.7326 | 7413
2019-08-11 18:00 | 5347 | [7 empty] | 0.1367 | 0 | 15.7668 | 6863
2019-08-11 19:00 | 5348 | [7 empty] | 0.1833 | 0 | 19.2493 | 6310
2019-08-11 20:00 | 5349 | [7 empty] | 0.2153 | 0 | 21.6408 | 5932
2019-08-11 21:00 | 5350 | [7 empty] | 0.2114 | 0 | 21.3493 | 5988
2019-08-11 22:00 | 5351 | [7 empty] | 0.1693 | 0 | 18.203 | 6505
2019-08-11 23:00 | 5352 | [7 empty] | 0.109 | 0 | 13.6967 | 7225
2019-08-12 | 5353 |  | 0 | 0 | 0 | 0 | 0 | 0 | 0.0564 | 0 | 9.7657 | 8439
2019-08-12 01:00 | 5354 | [7 empty] | 0.0254 | 0 | 7.449 | 8632
2019-08-12 02:00 | 5355 | [7 empty] | 0.0172 | 0 | 6.8362 | 8727
2019-08-12 03:00 | 5356 | [7 empty] | 0.0307 | 0 | 7.8451 | 8559
2019-08-12 04:00 | 5357 | [7 empty] | 0.0664 | 0 | 10.5131 | 8179
2019-08-12 05:00 | 5358 | [7 empty] | 0.1197 | 0 | 14.4963 | 7071
2019-08-12 06:00 | 5359 | [7 empty] | 0.1729 | 0 | 18.4721 | 6445
2019-08-12 07:00 | 5360 | [7 empty] | 0.2015 | 0 | 20.6094 | 6077
2019-08-12 08:00 | 5361 | [7 empty] | 0.1936 | 0 | 20.0191 | 6199
2019-08-12 09:00 | 5362 | [7 empty] | 0.1601 | 0 | 17.5155 | 6611
2019-08-12 10:00 | 5363 | [7 empty] | 0.1228 | 0 | 14.728 | 7041
2019-08-12 11:00 | 5364 | [7 empty] | 0.0956 | 0 | 12.6952 | 7445
2019-08-12 12:00 | 5365 | [7 empty] | 0.0789 | 0 | 11.4472 | 7865
2019-08-12 13:00 | 5366 | [7 empty] | 0.0679 | 0 | 10.6252 | 8142
2019-08-12 14:00 | 5367 | [7 empty] | 0.061 | 0 | 10.1095 | 8318
2019-08-12 15:00 | 5368 | [7 empty] | 0.0606 | 0 | 10.0796 | 8349
2019-08-12 16:00 | 5369 | [7 empty] | 0.0709 | 0 | 10.8493 | 8051
2019-08-12 17:00 | 5370 | [7 empty] | 0.0961 | 0 | 12.7326 | 7414
2019-08-12 18:00 | 5371 | [7 empty] | 0.1367 | 0 | 15.7668 | 6864
2019-08-12 19:00 | 5372 | [7 empty] | 0.1833 | 0 | 19.2493 | 6311
2019-08-12 20:00 | 5373 | [7 empty] | 0.2153 | 0 | 21.6408 | 5933
2019-08-12 21:00 | 5374 | [7 empty] | 0.2114 | 0 | 21.3493 | 5989
2019-08-12 22:00 | 5375 | [7 empty] | 0.1693 | 0 | 18.203 | 6506
2019-08-12 23:00 | 5376 | [7 empty] | 0.109 | 0 | 13.6967 | 7226
2019-08-13 | 5377 |  | 0 | 0 | 0 | 0 | 0 | 0 | 0.0564 | 0 | 9.7657 | 8440
2019-08-13 01:00 | 5378 | [7 empty] | 0.0254 | 0 | 7.449 | 8633
2019-08-13 02:00 | 5379 | [7 empty] | 0.0172 | 0 | 6.8362 | 8728
2019-08-13 03:00 | 5380 | [7 empty] | 0.0307 | 0 | 7.8451 | 8560
2019-08-13 04:00 | 5381 | [7 empty] | 0.0664 | 0 | 10.5131 | 8180
2019-08-13 05:00 | 5382 | [7 empty] | 0.1197 | 0 | 14.4963 | 7072
2019-08-13 06:00 | 5383 | [7 empty] | 0.1729 | 0 | 18.4721 | 6446
2019-08-13 07:00 | 5384 | [7 empty] | 0.2015 | 0 | 20.6094 | 6078
2019-08-13 08:00 | 5385 | [7 empty] | 0.1936 | 0 | 20.0191 | 6200
2019-08-13 09:00 | 5386 | [7 empty] | 0.1601 | 0 | 17.5155 | 6612
2019-08-13 10:00 | 5387 | [7 empty] | 0.1228 | 0 | 14.728 | 7042
2019-08-13 11:00 | 5388 | [7 empty] | 0.0956 | 0 | 12.6952 | 7446
2019-08-13 12:00 | 5389 | [7 empty] | 0.0789 | 0 | 11.4472 | 7866
2019-08-13 13:00 | 5390 | [7 empty] | 0.0679 | 0 | 10.6252 | 8143
2019-08-13 14:00 | 5391 | [7 empty] | 0.061 | 0 | 10.1095 | 8319
2019-08-13 15:00 | 5392 | [7 empty] | 0.0606 | 0 | 10.0796 | 8350
2019-08-13 16:00 | 5393 | [7 empty] | 0.0709 | 0 | 10.8493 | 8052
2019-08-13 17:00 | 5394 | [7 empty] | 0.0961 | 0 | 12.7326 | 7415
2019-08-13 18:00 | 5395 | [7 empty] | 0.1367 | 0 | 15.7668 | 6865
2019-08-13 19:00 | 5396 | [7 empty] | 0.1833 | 0 | 19.2493 | 6312
2019-08-13 20:00 | 5397 | [7 empty] | 0.2153 | 0 | 21.6408 | 5934
2019-08-13 21:00 | 5398 | [7 empty] | 0.2114 | 0 | 21.3493 | 5990
2019-08-13 22:00 | 5399 | [7 empty] | 0.1693 | 0 | 18.203 | 6507
2019-08-13 23:00 | 5400 | [7 empty] | 0.109 | 0 | 13.6967 | 7227
2019-08-14 | 5401 |  | 0 | 0 | 0 | 0 | 0 | 0 | 0.0564 | 0 | 9.7657 | 8441
2019-08-14 01:00 | 5402 | [7 empty] | 0.0254 | 0 | 7.449 | 8634
2019-08-14 02:00 | 5403 | [7 empty] | 0.0172 | 0 | 6.8362 | 8729
2019-08-14 03:00 | 5404 | [7 empty] | 0.0307 | 0 | 7.8451 | 8561
2019-08-14 04:00 | 5405 | [7 empty] | 0.0664 | 0 | 10.5131 | 8181
2019-08-14 05:00 | 5406 | [7 empty] | 0.1197 | 0 | 14.4963 | 7073
2019-08-14 06:00 | 5407 | [7 empty] | 0.1729 | 0 | 18.4721 | 6447
2019-08-14 07:00 | 5408 | [7 empty] | 0.2015 | 0 | 20.6094 | 6079
2019-08-14 08:00 | 5409 | [7 empty] | 0.1936 | 0 | 20.0191 | 6201
2019-08-14 09:00 | 5410 | [7 empty] | 0.1601 | 0 | 17.5155 | 6613
2019-08-14 10:00 | 5411 | [7 empty] | 0.1228 | 0 | 14.728 | 7043
2019-08-14 11:00 | 5412 | [7 empty] | 0.0956 | 0 | 12.6952 | 7447
2019-08-14 12:00 | 5413 | [7 empty] | 0.0789 | 0 | 11.4472 | 7867
2019-08-14 13:00 | 5414 | [7 empty] | 0.0679 | 0 | 10.6252 | 8144
2019-08-14 14:00 | 5415 | [7 empty] | 0.061 | 0 | 10.1095 | 8320
2019-08-14 15:00 | 5416 | [7 empty] | 0.0606 | 0 | 10.0796 | 8351
2019-08-14 16:00 | 5417 | [7 empty] | 0.0709 | 0 | 10.8493 | 8053
2019-08-14 17:00 | 5418 | [7 empty] | 0.0961 | 0 | 12.7326 | 7416
2019-08-14 18:00 | 5419 | [7 empty] | 0.1367 | 0 | 15.7668 | 6866
2019-08-14 19:00 | 5420 | [7 empty] | 0.1833 | 0 | 19.2493 | 6313
2019-08-14 20:00 | 5421 | [7 empty] | 0.2153 | 0 | 21.6408 | 5935
2019-08-14 21:00 | 5422 | [7 empty] | 0.2114 | 0 | 21.3493 | 5991
2019-08-14 22:00 | 5423 | [7 empty] | 0.1693 | 0 | 18.203 | 6508
2019-08-14 23:00 | 5424 | [7 empty] | 0.109 | 0 | 13.6967 | 7228
2019-08-15 | 5425 |  | 0 | 0 | 0 | 0 | 0 | 0 | 0.0564 | 0 | 9.7657 | 8442
2019-08-15 01:00 | 5426 | [7 empty] | 0.0254 | 0 | 7.449 | 8635
2019-08-15 02:00 | 5427 | [7 empty] | 0.0172 | 0 | 6.8362 | 8730
2019-08-15 03:00 | 5428 | [7 empty] | 0.0307 | 18.6836 | 26.5287 | 5551
2019-08-15 04:00 | 5429 | [7 empty] | 0.0664 | 0 | 10.5131 | 8182
2019-08-15 05:00 | 5430 | [7 empty] | 0.1197 | 0 | 14.4963 | 7074
2019-08-15 06:00 | 5431 | [7 empty] | 0.1729 | 0 | 18.4721 | 6448
2019-08-15 07:00 | 5432 | [7 empty] | 0.2015 | 0 | 20.6094 | 6080
2019-08-15 08:00 | 5433 | [7 empty] | 0.1936 | 0 | 20.0191 | 6202
2019-08-15 09:00 | 5434 | [7 empty] | 0.1601 | 0 | 17.5155 | 6614
2019-08-15 10:00 | 5435 | [7 empty] | 0.1228 | 0 | 14.728 | 7044
2019-08-15 11:00 | 5436 | [7 empty] | 0.0956 | 0 | 12.6952 | 7448
2019-08-15 12:00 | 5437 | [7 empty] | 0.0789 | 0 | 11.4472 | 7868
2019-08-15 13:00 | 5438 | [7 empty] | 0.0679 | 0 | 10.6252 | 8145
2019-08-15 14:00 | 5439 | [7 empty] | 0.061 | 0 | 10.1095 | 8321
2019-08-15 15:00 | 5440 | [7 empty] | 0.0606 | 0 | 10.0796 | 8352
2019-08-15 16:00 | 5441 | [7 empty] | 0.0709 | 0 | 10.8493 | 8054
2019-08-15 17:00 | 5442 | [7 empty] | 0.0961 | 0 | 12.7326 | 7417
2019-08-15 18:00 | 5443 | [7 empty] | 0.1367 | 0 | 15.7668 | 6867
2019-08-15 19:00 | 5444 | [7 empty] | 0.1833 | 0 | 19.2493 | 6314
2019-08-15 20:00 | 5445 | [7 empty] | 0.2153 | 0 | 21.6408 | 5936
2019-08-15 21:00 | 5446 | [7 empty] | 0.2114 | 0 | 21.3493 | 5992
2019-08-15 22:00 | 5447 | [7 empty] | 0.1693 | 0 | 18.203 | 6509
2019-08-15 23:00 | 5448 | [7 empty] | 0.109 | 0 | 13.6967 | 7229
2019-08-16 | 5449 |  | 0 | 0 | 0 | 0 | 0 | 0 | 0.0564 | 19.2767 | 29.0424 | 5478
2019-08-16 01:00 | 5450 | [7 empty] | 0.0254 | 19.8698 | 27.3189 | 5520
2019-08-16 02:00 | 5451 | [7 empty] | 0.0172 | 20.7595 | 27.5957 | 5518
2019-08-16 03:00 | 5452 | [7 empty] | 0.0307 | 21.0561 | 28.9012 | 5482
2019-08-16 04:00 | 5453 | [7 empty] | 0.0664 | 18.0905 | 28.6035 | 5493
2019-08-16 05:00 | 5454 | [7 empty] | 0.1197 | 0 | 14.4963 | 7075
2019-08-16 06:00 | 5455 | [7 empty] | 0.1729 | 0 | 18.4721 | 6449
2019-08-16 07:00 | 5456 | [7 empty] | 0.2015 | 0 | 20.6094 | 6081
2019-08-16 08:00 | 5457 | [7 empty] | 0.1936 | 0 | 20.0191 | 6203
2019-08-16 09:00 | 5458 | [7 empty] | 0.1601 | 0 | 17.5155 | 6615
2019-08-16 10:00 | 5459 | [7 empty] | 0.1228 | 0 | 14.728 | 7045
2019-08-16 11:00 | 5460 | [7 empty] | 0.0956 | 0 | 12.6952 | 7449
2019-08-16 12:00 | 5461 | [7 empty] | 0.0789 | 0 | 11.4472 | 7869
2019-08-16 13:00 | 5462 | [7 empty] | 0.0679 | 0 | 10.6252 | 8146
2019-08-16 14:00 | 5463 | [7 empty] | 0.061 | 0 | 10.1095 | 8322
2019-08-16 15:00 | 5464 | [7 empty] | 0.0606 | 0 | 10.0796 | 8353
2019-08-16 16:00 | 5465 | [7 empty] | 0.0709 | 0 | 10.8493 | 8055
2019-08-16 17:00 | 5466 | [7 empty] | 0.0961 | 0 | 12.7326 | 7418
2019-08-16 18:00 | 5467 | [7 empty] | 0.1367 | 0 | 15.7668 | 6868
2019-08-16 19:00 | 5468 | [7 empty] | 0.1833 | 0 | 19.2493 | 6315
2019-08-16 20:00 | 5469 | [7 empty] | 0.2153 | 0 | 21.6408 | 5937
2019-08-16 21:00 | 5470 | [7 empty] | 0.2114 | 0 | 21.3493 | 5993
2019-08-16 22:00 | 5471 | [7 empty] | 0.1693 | 20.1664 | 38.3695 | 5066
2019-08-16 23:00 | 5472 | [7 empty] | 0.109 | 20.1664 | 33.8631 | 5308
2019-08-17 | 5473 |  | 0 | 0 | 0 | 0 | 0 | 0 | 0.0564 | 19.2767 | 29.0424 | 5479
2019-08-17 01:00 | 5474 | [7 empty] | 0.0254 | 19.5733 | 27.0223 | 5529
2019-08-17 02:00 | 5475 | [7 empty] | 0.0172 | 18.387 | 25.2232 | 5614
2019-08-17 03:00 | 5476 | [7 empty] | 0.0307 | 0 | 7.8451 | 8562
2019-08-17 04:00 | 5477 | [7 empty] | 0.0664 | 0 | 10.5131 | 8183
2019-08-17 05:00 | 5478 | [7 empty] | 0.1197 | 0 | 14.4963 | 7076
2019-08-17 06:00 | 5479 | [7 empty] | 0.1729 | 0 | 18.4721 | 6450
2019-08-17 07:00 | 5480 | [7 empty] | 0.2015 | 0 | 20.6094 | 6082
2019-08-17 08:00 | 5481 | [7 empty] | 0.1936 | 0 | 20.0191 | 6204
2019-08-17 09:00 | 5482 | [7 empty] | 0.1601 | 0 | 17.5155 | 6616
2019-08-17 10:00 | 5483 | [7 empty] | 0.1228 | 0 | 14.728 | 7046
2019-08-17 11:00 | 5484 | [7 empty] | 0.0956 | 0 | 12.6952 | 7450
2019-08-17 12:00 | 5485 | [7 empty] | 0.0789 | 0 | 11.4472 | 7870
2019-08-17 13:00 | 5486 | [7 empty] | 0.0679 | 0 | 10.6252 | 8147
2019-08-17 14:00 | 5487 | [7 empty] | 0.061 | 0 | 10.1095 | 8323
2019-08-17 15:00 | 5488 | [7 empty] | 0.0606 | 0 | 10.0796 | 8354
2019-08-17 16:00 | 5489 | [7 empty] | 0.0709 | 0 | 10.8493 | 8056
2019-08-17 17:00 | 5490 | [7 empty] | 0.0961 | 0 | 12.7326 | 7419
2019-08-17 18:00 | 5491 | [7 empty] | 0.1367 | 0 | 15.7668 | 6869
2019-08-17 19:00 | 5492 | [7 empty] | 0.1833 | 0 | 19.2493 | 6316
2019-08-17 20:00 | 5493 | [7 empty] | 0.2153 | 0 | 21.6408 | 5938
2019-08-17 21:00 | 5494 | [7 empty] | 0.2114 | 0 | 21.3493 | 5994
2019-08-17 22:00 | 5495 | [7 empty] | 0.1693 | 0 | 18.203 | 6510
2019-08-17 23:00 | 5496 | [7 empty] | 0.109 | 0 | 13.6967 | 7230
2019-08-18 | 5497 |  | 0 | 0 | 0 | 0 | 0 | 0 | 0.0564 | 0 | 9.7657 | 8443
2019-08-18 01:00 | 5498 | [7 empty] | 0.0254 | 18.0905 | 25.5395 | 5587
2019-08-18 02:00 | 5499 | [7 empty] | 0.0172 | 18.387 | 25.2232 | 5615
2019-08-18 03:00 | 5500 | [7 empty] | 0.0307 | 21.9458 | 29.7909 | 5454
2019-08-18 04:00 | 5501 | [7 empty] | 0.0664 | 0 | 10.5131 | 8172
2019-08-18 05:00 | 5502 | [7 empty] | 0.1197 | 0 | 14.4963 | 7077
2019-08-18 06:00 | 5503 | [7 empty] | 0.1729 | 0 | 18.4721 | 6451
2019-08-18 07:00 | 5504 | [7 empty] | 0.2015 | 0 | 20.6094 | 6083
2019-08-18 08:00 | 5505 | [7 empty] | 0.1936 | 0 | 20.0191 | 6205
2019-08-18 09:00 | 5506 | [7 empty] | 0.1601 | 0 | 17.5155 | 6617
2019-08-18 10:00 | 5507 | [7 empty] | 0.1228 | 0 | 14.728 | 7047
2019-08-18 11:00 | 5508 | [7 empty] | 0.0956 | 0 | 12.6952 | 7451
2019-08-18 12:00 | 5509 | [7 empty] | 0.0789 | 0 | 11.4472 | 7871
2019-08-18 13:00 | 5510 | [7 empty] | 0.0679 | 0 | 10.6252 | 8148
2019-08-18 14:00 | 5511 | [7 empty] | 0.061 | 0 | 10.1095 | 8324
2019-08-18 15:00 | 5512 | [7 empty] | 0.0606 | 0 | 10.0796 | 8355
2019-08-18 16:00 | 5513 | [7 empty] | 0.0709 | 0 | 10.8493 | 8057
2019-08-18 17:00 | 5514 | [7 empty] | 0.0961 | 0 | 12.7326 | 7420
2019-08-18 18:00 | 5515 | [7 empty] | 0.1367 | 0 | 15.7668 | 6870
2019-08-18 19:00 | 5516 | [7 empty] | 0.1833 | 0 | 19.2493 | 6317
2019-08-18 20:00 | 5517 | [7 empty] | 0.2153 | 0 | 21.6408 | 5939
2019-08-18 21:00 | 5518 | [7 empty] | 0.2114 | 0 | 21.3493 | 5995
2019-08-18 22:00 | 5519 | [7 empty] | 0.1693 | 0 | 18.203 | 6511
2019-08-18 23:00 | 5520 | [7 empty] | 0.109 | 0 | 13.6967 | 7231
2019-08-19 | 5521 |  | 0 | 0 | 0 | 0 | 0 | 0 | 0.0564 | 0 | 9.7657 | 8444
2019-08-19 01:00 | 5522 | [7 empty] | 0.0254 | 0 | 7.449 | 8636
2019-08-19 02:00 | 5523 | [7 empty] | 0.0172 | 0 | 6.8362 | 8731
2019-08-19 03:00 | 5524 | [7 empty] | 0.0307 | 0 | 7.8451 | 8563
2019-08-19 04:00 | 5525 | [7 empty] | 0.0664 | 0 | 10.5131 | 8184
2019-08-19 05:00 | 5526 | [7 empty] | 0.1197 | 0 | 14.4963 | 7078
2019-08-19 06:00 | 5527 | [7 empty] | 0.1729 | 0 | 18.4721 | 6452
2019-08-19 07:00 | 5528 | [7 empty] | 0.2015 | 0 | 20.6094 | 6084
2019-08-19 08:00 | 5529 | [7 empty] | 0.1936 | 0 | 20.0191 | 6206
2019-08-19 09:00 | 5530 | [7 empty] | 0.1601 | 0 | 17.5155 | 6618
2019-08-19 10:00 | 5531 | [7 empty] | 0.1228 | 0 | 14.728 | 7048
2019-08-19 11:00 | 5532 | [7 empty] | 0.0956 | 0 | 12.6952 | 7452
2019-08-19 12:00 | 5533 | [7 empty] | 0.0789 | 0 | 11.4472 | 7872
2019-08-19 13:00 | 5534 | [7 empty] | 0.0679 | 0 | 10.6252 | 8149
2019-08-19 14:00 | 5535 | [7 empty] | 0.061 | 0 | 10.1095 | 8325
2019-08-19 15:00 | 5536 | [7 empty] | 0.0606 | 0 | 10.0796 | 8356
2019-08-19 16:00 | 5537 | [7 empty] | 0.0709 | 0 | 10.8493 | 8058
2019-08-19 17:00 | 5538 | [7 empty] | 0.0961 | 0 | 12.7326 | 7421
2019-08-19 18:00 | 5539 | [7 empty] | 0.1367 | 0 | 15.7668 | 6871
2019-08-19 19:00 | 5540 | [7 empty] | 0.1833 | 0 | 19.2493 | 6318
2019-08-19 20:00 | 5541 | [7 empty] | 0.2153 | 0 | 21.6408 | 5940
2019-08-19 21:00 | 5542 | [7 empty] | 0.2114 | 0 | 21.3493 | 5996
2019-08-19 22:00 | 5543 | [7 empty] | 0.1693 | 0 | 18.203 | 6512
2019-08-19 23:00 | 5544 | [7 empty] | 0.109 | 0 | 13.6967 | 7232
2019-08-20 | 5545 |  | 0 | 0 | 0 | 0 | 0 | 0 | 0.0564 | 0 | 9.7657 | 8445
2019-08-20 01:00 | 5546 | [7 empty] | 0.0254 | 0 | 7.449 | 8637
2019-08-20 02:00 | 5547 | [7 empty] | 0.0172 | 0 | 6.8362 | 8732
2019-08-20 03:00 | 5548 | [7 empty] | 0.0307 | 0 | 7.8451 | 8564
2019-08-20 04:00 | 5549 | [7 empty] | 0.0664 | 0 | 10.5131 | 8185
2019-08-20 05:00 | 5550 | [7 empty] | 0.1197 | 0 | 14.4963 | 7079
2019-08-20 06:00 | 5551 | [7 empty] | 0.1729 | 0 | 18.4721 | 6453
2019-08-20 07:00 | 5552 | [7 empty] | 0.2015 | 0 | 20.6094 | 6085
2019-08-20 08:00 | 5553 | [7 empty] | 0.1936 | 0 | 20.0191 | 6207
2019-08-20 09:00 | 5554 | [7 empty] | 0.1601 | 0 | 17.5155 | 6619
2019-08-20 10:00 | 5555 | [7 empty] | 0.1228 | 0 | 14.728 | 7049
2019-08-20 11:00 | 5556 | [7 empty] | 0.0956 | 0 | 12.6952 | 7453
2019-08-20 12:00 | 5557 | [7 empty] | 0.0789 | 0 | 11.4472 | 7873
2019-08-20 13:00 | 5558 | [7 empty] | 0.0679 | 0 | 10.6252 | 8150
2019-08-20 14:00 | 5559 | [7 empty] | 0.061 | 0 | 10.1095 | 8326
2019-08-20 15:00 | 5560 | [7 empty] | 0.0606 | 0 | 10.0796 | 8357
2019-08-20 16:00 | 5561 | [7 empty] | 0.0709 | 0 | 10.8493 | 8059
2019-08-20 17:00 | 5562 | [7 empty] | 0.0961 | 0 | 12.7326 | 7422
2019-08-20 18:00 | 5563 | [7 empty] | 0.1367 | 0 | 15.7668 | 6872
2019-08-20 19:00 | 5564 | [7 empty] | 0.1833 | 0 | 19.2493 | 6319
2019-08-20 20:00 | 5565 | [7 empty] | 0.2153 | 0 | 21.6408 | 5941
2019-08-20 21:00 | 5566 | [7 empty] | 0.2114 | 0 | 21.3493 | 5997
2019-08-20 22:00 | 5567 | [7 empty] | 0.1693 | 0 | 18.203 | 6513
2019-08-20 23:00 | 5568 | [7 empty] | 0.109 | 0 | 13.6967 | 7233
2019-08-21 | 5569 |  | 0 | 0 | 0 | 0 | 0 | 0 | 0.0564 | 0 | 9.7657 | 8446
2019-08-21 01:00 | 5570 | [7 empty] | 0.0254 | 0 | 7.449 | 8638
2019-08-21 02:00 | 5571 | [7 empty] | 0.0172 | 21.9458 | 28.782 | 5484
2019-08-21 03:00 | 5572 | [7 empty] | 0.0307 | 24.0217 | 31.8668 | 5392
2019-08-21 04:00 | 5573 | [7 empty] | 0.0664 | 0 | 10.5131 | 8186
2019-08-21 05:00 | 5574 | [7 empty] | 0.1197 | 0 | 14.4963 | 7080
2019-08-21 06:00 | 5575 | [7 empty] | 0.1729 | 0 | 18.4721 | 6454
2019-08-21 07:00 | 5576 | [7 empty] | 0.2015 | 0 | 20.6094 | 6086
2019-08-21 08:00 | 5577 | [7 empty] | 0.1936 | 0 | 20.0191 | 6208
2019-08-21 09:00 | 5578 | [7 empty] | 0.1601 | 0 | 17.5155 | 6620
2019-08-21 10:00 | 5579 | [7 empty] | 0.1228 | 0 | 14.728 | 7050
2019-08-21 11:00 | 5580 | [7 empty] | 0.0956 | 0 | 12.6952 | 7454
2019-08-21 12:00 | 5581 | [7 empty] | 0.0789 | 0 | 11.4472 | 7874
2019-08-21 13:00 | 5582 | [7 empty] | 0.0679 | 0 | 10.6252 | 8151
2019-08-21 14:00 | 5583 | [7 empty] | 0.061 | 0 | 10.1095 | 8327
2019-08-21 15:00 | 5584 | [7 empty] | 0.0606 | 0 | 10.0796 | 8358
2019-08-21 16:00 | 5585 | [7 empty] | 0.0709 | 0 | 10.8493 | 8060
2019-08-21 17:00 | 5586 | [7 empty] | 0.0961 | 0 | 12.7326 | 7423
2019-08-21 18:00 | 5587 | [7 empty] | 0.1367 | 0 | 15.7668 | 6873
2019-08-21 19:00 | 5588 | [7 empty] | 0.1833 | 0 | 19.2493 | 6320
2019-08-21 20:00 | 5589 | [7 empty] | 0.2153 | 0 | 21.6408 | 5942
2019-08-21 21:00 | 5590 | [7 empty] | 0.2114 | 0 | 21.3493 | 5998
2019-08-21 22:00 | 5591 | [7 empty] | 0.1693 | 0 | 18.203 | 6514
2019-08-21 23:00 | 5592 | [7 empty] | 0.109 | 0 | 13.6967 | 7234
2019-08-22 | 5593 |  | 0 | 0 | 0 | 0 | 0 | 0 | 0.0564 | 0 | 9.7657 | 8447
2019-08-22 01:00 | 5594 | [7 empty] | 0.0254 | 0 | 7.449 | 8639
2019-08-22 02:00 | 5595 | [7 empty] | 0.0172 | 0 | 6.8362 | 8733
2019-08-22 03:00 | 5596 | [7 empty] | 0.0307 | 0 | 7.8451 | 8565
2019-08-22 04:00 | 5597 | [7 empty] | 0.0664 | 0 | 10.5131 | 8187
2019-08-22 05:00 | 5598 | [7 empty] | 0.1197 | 0 | 14.4963 | 7081
2019-08-22 06:00 | 5599 | [7 empty] | 0.1729 | 0 | 18.4721 | 6455
2019-08-22 07:00 | 5600 | [7 empty] | 0.2015 | 0 | 20.6094 | 6087
2019-08-22 08:00 | 5601 | [7 empty] | 0.1936 | 0 | 20.0191 | 6209
2019-08-22 09:00 | 5602 | [7 empty] | 0.1601 | 0 | 17.5155 | 6621
2019-08-22 10:00 | 5603 | [7 empty] | 0.1228 | 0 | 14.728 | 7051
2019-08-22 11:00 | 5604 | [7 empty] | 0.0956 | 0 | 12.6952 | 7455
2019-08-22 12:00 | 5605 | [7 empty] | 0.0789 | 0 | 11.4472 | 7875
2019-08-22 13:00 | 5606 | [7 empty] | 0.0679 | 0 | 10.6252 | 8152
2019-08-22 14:00 | 5607 | [7 empty] | 0.061 | 0 | 10.1095 | 8328
2019-08-22 15:00 | 5608 | [7 empty] | 0.0606 | 0 | 10.0796 | 8359
2019-08-22 16:00 | 5609 | [7 empty] | 0.0709 | 0 | 10.8493 | 8061
2019-08-22 17:00 | 5610 | [7 empty] | 0.0961 | 0 | 12.7326 | 7424
2019-08-22 18:00 | 5611 | [7 empty] | 0.1367 | 0 | 15.7668 | 6874
2019-08-22 19:00 | 5612 | [7 empty] | 0.1833 | 0 | 19.2493 | 6321
2019-08-22 20:00 | 5613 | [7 empty] | 0.2153 | 0 | 21.6408 | 5943
2019-08-22 21:00 | 5614 | [7 empty] | 0.2114 | 0 | 21.3493 | 5999
2019-08-22 22:00 | 5615 | [7 empty] | 0.1693 | 0 | 18.203 | 6515
2019-08-22 23:00 | 5616 | [7 empty] | 0.109 | 0 | 13.6967 | 7235
2019-08-23 | 5617 |  | 0 | 0 | 0 | 0 | 0 | 0 | 0.0564 | 0 | 9.7657 | 8448
2019-08-23 01:00 | 5618 | [7 empty] | 0.0254 | 0 | 7.449 | 8640
2019-08-23 02:00 | 5619 | [7 empty] | 0.0172 | 0 | 6.8362 | 8734
2019-08-23 03:00 | 5620 | [7 empty] | 0.0307 | 0 | 7.8451 | 8566
2019-08-23 04:00 | 5621 | [7 empty] | 0.0664 | 0 | 10.5131 | 8188
2019-08-23 05:00 | 5622 | [7 empty] | 0.1197 | 0 | 14.4963 | 7082
2019-08-23 06:00 | 5623 | [7 empty] | 0.1729 | 0 | 18.4721 | 6456
2019-08-23 07:00 | 5624 | [7 empty] | 0.2015 | 0 | 20.6094 | 6088
2019-08-23 08:00 | 5625 | [7 empty] | 0.1936 | 0 | 20.0191 | 6210
2019-08-23 09:00 | 5626 | [7 empty] | 0.1601 | 0 | 17.5155 | 6622
2019-08-23 10:00 | 5627 | [7 empty] | 0.1228 | 0 | 14.728 | 7052
2019-08-23 11:00 | 5628 | [7 empty] | 0.0956 | 0 | 12.6952 | 7456
2019-08-23 12:00 | 5629 | [7 empty] | 0.0789 | 0 | 11.4472 | 7876
2019-08-23 13:00 | 5630 | [7 empty] | 0.0679 | 0 | 10.6252 | 8153
2019-08-23 14:00 | 5631 | [7 empty] | 0.061 | 0 | 10.1095 | 8329
2019-08-23 15:00 | 5632 | [7 empty] | 0.0606 | 0 | 10.0796 | 8360
2019-08-23 16:00 | 5633 | [7 empty] | 0.0709 | 0 | 10.8493 | 8062
2019-08-23 17:00 | 5634 | [7 empty] | 0.0961 | 0 | 12.7326 | 7425
2019-08-23 18:00 | 5635 | [7 empty] | 0.1367 | 0 | 15.7668 | 6875
2019-08-23 19:00 | 5636 | [7 empty] | 0.1833 | 0 | 19.2493 | 6322
2019-08-23 20:00 | 5637 | [7 empty] | 0.2153 | 0 | 21.6408 | 5944
2019-08-23 21:00 | 5638 | [7 empty] | 0.2114 | 0 | 21.3493 | 6000
2019-08-23 22:00 | 5639 | [7 empty] | 0.1693 | 0 | 18.203 | 6516
2019-08-23 23:00 | 5640 | [7 empty] | 0.109 | 0 | 13.6967 | 7236
2019-08-24 | 5641 |  | 0 | 0 | 0 | 0 | 0 | 0 | 0.0564 | 0 | 9.7657 | 8449
2019-08-24 01:00 | 5642 | [7 empty] | 0.0254 | 0 | 7.449 | 8641
2019-08-24 02:00 | 5643 | [7 empty] | 0.0172 | 0 | 6.8362 | 8735
2019-08-24 03:00 | 5644 | [7 empty] | 0.0307 | 0 | 7.8451 | 8567
2019-08-24 04:00 | 5645 | [7 empty] | 0.0664 | 0 | 10.5131 | 8189
2019-08-24 05:00 | 5646 | [7 empty] | 0.1197 | 0 | 14.4963 | 7083
2019-08-24 06:00 | 5647 | [7 empty] | 0.1729 | 0 | 18.4721 | 6457
2019-08-24 07:00 | 5648 | [7 empty] | 0.2015 | 0 | 20.6094 | 6089
2019-08-24 08:00 | 5649 | [7 empty] | 0.1936 | 0 | 20.0191 | 6211
2019-08-24 09:00 | 5650 | [7 empty] | 0.1601 | 0 | 17.5155 | 6623
2019-08-24 10:00 | 5651 | [7 empty] | 0.1228 | 0 | 14.728 | 7053
2019-08-24 11:00 | 5652 | [7 empty] | 0.0956 | 0 | 12.6952 | 7457
2019-08-24 12:00 | 5653 | [7 empty] | 0.0789 | 0 | 11.4472 | 7877
2019-08-24 13:00 | 5654 | [7 empty] | 0.0679 | 0 | 10.6252 | 8154
2019-08-24 14:00 | 5655 | [7 empty] | 0.061 | 0 | 10.1095 | 8330
2019-08-24 15:00 | 5656 | [7 empty] | 0.0606 | 0 | 10.0796 | 8361
2019-08-24 16:00 | 5657 | [7 empty] | 0.0709 | 0 | 10.8493 | 8063
2019-08-24 17:00 | 5658 | [7 empty] | 0.0961 | 0 | 12.7326 | 7426
2019-08-24 18:00 | 5659 | [7 empty] | 0.1367 | 0 | 15.7668 | 6876
2019-08-24 19:00 | 5660 | [7 empty] | 0.1833 | 0 | 19.2493 | 6323
2019-08-24 20:00 | 5661 | [7 empty] | 0.2153 | 0 | 21.6408 | 5945
2019-08-24 21:00 | 5662 | [7 empty] | 0.2114 | 0 | 21.3493 | 6001
2019-08-24 22:00 | 5663 | [7 empty] | 0.1693 | 21.9458 | 40.1488 | 4951
2019-08-24 23:00 | 5664 | [7 empty] | 0.109 | 23.7252 | 37.4218 | 5116
2019-08-25 | 5665 |  | 0 | 0 | 0 | 0 | 0 | 0 | 0.0564 | 21.9458 | 31.7115 | 5399
2019-08-25 01:00 | 5666 | [7 empty] | 0.0254 | 25.8011 | 33.2501 | 5331
2019-08-25 02:00 | 5667 | [7 empty] | 0.0172 | 25.5046 | 32.3408 | 5366
2019-08-25 03:00 | 5668 | [7 empty] | 0.0307 | 27.8771 | 35.7222 | 5211
2019-08-25 04:00 | 5669 | [7 empty] | 0.0664 | 26.9874 | 37.5004 | 5105
2019-08-25 05:00 | 5670 | [7 empty] | 0.1197 | 0 | 14.4963 | 7084
2019-08-25 06:00 | 5671 | [7 empty] | 0.1729 | 0 | 18.4721 | 6458
2019-08-25 07:00 | 5672 | [7 empty] | 0.2015 | 0 | 20.6094 | 6090
2019-08-25 08:00 | 5673 | [7 empty] | 0.1936 | 0 | 20.0191 | 6212
2019-08-25 09:00 | 5674 | [7 empty] | 0.1601 | 0 | 17.5155 | 6624
2019-08-25 10:00 | 5675 | [7 empty] | 0.1228 | 0 | 14.728 | 7054
2019-08-25 11:00 | 5676 | [7 empty] | 0.0956 | 0 | 12.6952 | 7458
2019-08-25 12:00 | 5677 | [7 empty] | 0.0789 | 0 | 11.4472 | 7878
2019-08-25 13:00 | 5678 | [7 empty] | 0.0679 | 0 | 10.6252 | 8155
2019-08-25 14:00 | 5679 | [7 empty] | 0.061 | 0 | 10.1095 | 8331
2019-08-25 15:00 | 5680 | [7 empty] | 0.0606 | 0 | 10.0796 | 8362
2019-08-25 16:00 | 5681 | [7 empty] | 0.0709 | 0 | 10.8493 | 8064
2019-08-25 17:00 | 5682 | [7 empty] | 0.0961 | 0 | 12.7326 | 7427
2019-08-25 18:00 | 5683 | [7 empty] | 0.1367 | 0 | 15.7668 | 6877
2019-08-25 19:00 | 5684 | [7 empty] | 0.1833 | 0 | 19.2493 | 6324
2019-08-25 20:00 | 5685 | [7 empty] | 0.2153 | 0 | 21.6408 | 5946
2019-08-25 21:00 | 5686 | [7 empty] | 0.2114 | 0 | 21.3493 | 6002
2019-08-25 22:00 | 5687 | [7 empty] | 0.1693 | 0 | 18.203 | 6517
2019-08-25 23:00 | 5688 | [7 empty] | 0.109 | 0 | 13.6967 | 7237
2019-08-26 | 5689 |  | 0 | 0 | 0 | 0 | 0 | 0 | 0.0564 | 0 | 9.7657 | 8450
2019-08-26 01:00 | 5690 | [7 empty] | 0.0254 | 0 | 7.449 | 8642
2019-08-26 02:00 | 5691 | [7 empty] | 0.0172 | 0 | 6.8362 | 8736
2019-08-26 03:00 | 5692 | [7 empty] | 0.0307 | 0 | 7.8451 | 8568
2019-08-26 04:00 | 5693 | [7 empty] | 0.0664 | 0 | 10.5131 | 8190
2019-08-26 05:00 | 5694 | [7 empty] | 0.1197 | 0 | 14.4963 | 7085
2019-08-26 06:00 | 5695 | [7 empty] | 0.1729 | 0 | 18.4721 | 6459
2019-08-26 07:00 | 5696 | [7 empty] | 0.2015 | 0 | 20.6094 | 6091
2019-08-26 08:00 | 5697 | [7 empty] | 0.1936 | 0 | 20.0191 | 6213
2019-08-26 09:00 | 5698 | [7 empty] | 0.1601 | 0 | 17.5155 | 6625
2019-08-26 10:00 | 5699 | [7 empty] | 0.1228 | 0 | 14.728 | 7055
2019-08-26 11:00 | 5700 | [7 empty] | 0.0956 | 0 | 12.6952 | 7459
2019-08-26 12:00 | 5701 | [7 empty] | 0.0789 | 0 | 11.4472 | 7879
2019-08-26 13:00 | 5702 | [7 empty] | 0.0679 | 0 | 10.6252 | 8156
2019-08-26 14:00 | 5703 | [7 empty] | 0.061 | 0 | 10.1095 | 8332
2019-08-26 15:00 | 5704 | [7 empty] | 0.0606 | 0 | 10.0796 | 8363
2019-08-26 16:00 | 5705 | [7 empty] | 0.0709 | 0 | 10.8493 | 8065
2019-08-26 17:00 | 5706 | [7 empty] | 0.0961 | 0 | 12.7326 | 7428
2019-08-26 18:00 | 5707 | [7 empty] | 0.1367 | 0 | 15.7668 | 6878
2019-08-26 19:00 | 5708 | [7 empty] | 0.1833 | 0 | 19.2493 | 6325
2019-08-26 20:00 | 5709 | [7 empty] | 0.2153 | 0 | 21.6408 | 5947
2019-08-26 21:00 | 5710 | [7 empty] | 0.2114 | 0 | 21.3493 | 6003
2019-08-26 22:00 | 5711 | [7 empty] | 0.1693 | 0 | 18.203 | 6518
2019-08-26 23:00 | 5712 | [7 empty] | 0.109 | 0 | 13.6967 | 7238
2019-08-27 | 5713 |  | 0 | 0 | 0 | 0 | 0 | 0 | 0.0564 | 0 | 9.7657 | 8451
2019-08-27 01:00 | 5714 | [7 empty] | 0.0254 | 0 | 7.449 | 8643
2019-08-27 02:00 | 5715 | [7 empty] | 0.0172 | 0 | 6.8362 | 8737
2019-08-27 03:00 | 5716 | [7 empty] | 0.0307 | 0 | 7.8451 | 8569
2019-08-27 04:00 | 5717 | [7 empty] | 0.0664 | 0 | 10.5131 | 8191
2019-08-27 05:00 | 5718 | [7 empty] | 0.1197 | 0 | 14.4963 | 7086
2019-08-27 06:00 | 5719 | [7 empty] | 0.1729 | 0 | 18.4721 | 6460
2019-08-27 07:00 | 5720 | [7 empty] | 0.2015 | 0 | 20.6094 | 6092
2019-08-27 08:00 | 5721 | [7 empty] | 0.1936 | 0 | 20.0191 | 6214
2019-08-27 09:00 | 5722 | [7 empty] | 0.1601 | 0 | 17.5155 | 6626
2019-08-27 10:00 | 5723 | [7 empty] | 0.1228 | 0 | 14.728 | 7056
2019-08-27 11:00 | 5724 | [7 empty] | 0.0956 | 0 | 12.6952 | 7460
2019-08-27 12:00 | 5725 | [7 empty] | 0.0789 | 0 | 11.4472 | 7880
2019-08-27 13:00 | 5726 | [7 empty] | 0.0679 | 0 | 10.6252 | 8157
2019-08-27 14:00 | 5727 | [7 empty] | 0.061 | 0 | 10.1095 | 8333
2019-08-27 15:00 | 5728 | [7 empty] | 0.0606 | 0 | 10.0796 | 8364
2019-08-27 16:00 | 5729 | [7 empty] | 0.0709 | 0 | 10.8493 | 8066
2019-08-27 17:00 | 5730 | [7 empty] | 0.0961 | 0 | 12.7326 | 7429
2019-08-27 18:00 | 5731 | [7 empty] | 0.1367 | 0 | 15.7668 | 6879
2019-08-27 19:00 | 5732 | [7 empty] | 0.1833 | 0 | 19.2493 | 6326
2019-08-27 20:00 | 5733 | [7 empty] | 0.2153 | 0 | 21.6408 | 5948
2019-08-27 21:00 | 5734 | [7 empty] | 0.2114 | 0 | 21.3493 | 6004
2019-08-27 22:00 | 5735 | [7 empty] | 0.1693 | 18.0905 | 36.2935 | 5193
2019-08-27 23:00 | 5736 | [7 empty] | 0.109 | 19.2767 | 32.9734 | 5346
2019-08-28 | 5737 |  | 0 | 0 | 0 | 0 | 0 | 0 | 0.0564 | 21.3527 | 31.1184 | 5418
2019-08-28 01:00 | 5738 | [7 empty] | 0.0254 | 21.3527 | 28.8017 | 5483
2019-08-28 02:00 | 5739 | [7 empty] | 0.0172 | 21.9458 | 28.782 | 5485
2019-08-28 03:00 | 5740 | [7 empty] | 0.0307 | 21.9458 | 29.7909 | 5455
2019-08-28 04:00 | 5741 | [7 empty] | 0.0664 | 0 | 10.5131 | 8192
2019-08-28 05:00 | 5742 | [7 empty] | 0.1197 | 0 | 14.4963 | 7087
2019-08-28 06:00 | 5743 | [7 empty] | 0.1729 | 0 | 18.4721 | 6461
2019-08-28 07:00 | 5744 | [7 empty] | 0.2015 | 0 | 20.6094 | 6093
2019-08-28 08:00 | 5745 | [7 empty] | 0.1936 | 0 | 20.0191 | 6215
2019-08-28 09:00 | 5746 | [7 empty] | 0.1601 | 0 | 17.5155 | 6627
2019-08-28 10:00 | 5747 | [7 empty] | 0.1228 | 0 | 14.728 | 7057
2019-08-28 11:00 | 5748 | [7 empty] | 0.0956 | 0 | 12.6952 | 7461
2019-08-28 12:00 | 5749 | [7 empty] | 0.0789 | 0 | 11.4472 | 7881
2019-08-28 13:00 | 5750 | [7 empty] | 0.0679 | 0 | 10.6252 | 8158
2019-08-28 14:00 | 5751 | [7 empty] | 0.061 | 0 | 10.1095 | 8334
2019-08-28 15:00 | 5752 | [7 empty] | 0.0606 | 0 | 10.0796 | 8365
2019-08-28 16:00 | 5753 | [7 empty] | 0.0709 | 0 | 10.8493 | 8067
2019-08-28 17:00 | 5754 | [7 empty] | 0.0961 | 0 | 12.7326 | 7430
2019-08-28 18:00 | 5755 | [7 empty] | 0.1367 | 0 | 15.7668 | 6880
2019-08-28 19:00 | 5756 | [7 empty] | 0.1833 | 0 | 19.2493 | 6327
2019-08-28 20:00 | 5757 | [7 empty] | 0.2153 | 0 | 21.6408 | 5949
2019-08-28 21:00 | 5758 | [7 empty] | 0.2114 | 0 | 21.3493 | 6005
2019-08-28 22:00 | 5759 | [7 empty] | 0.1693 | 0 | 18.203 | 6519
2019-08-28 23:00 | 5760 | [7 empty] | 0.109 | 0 | 13.6967 | 7239
2019-08-29 | 5761 |  | 0 | 0 | 0 | 0 | 0 | 0 | 0.0564 | 0 | 9.7657 | 8452
2019-08-29 01:00 | 5762 | [7 empty] | 0.0254 | 0 | 7.449 | 8644
2019-08-29 02:00 | 5763 | [7 empty] | 0.0172 | 0 | 6.8362 | 8738
2019-08-29 03:00 | 5764 | [7 empty] | 0.0307 | 0 | 7.8451 | 8570
2019-08-29 04:00 | 5765 | [7 empty] | 0.0664 | 0 | 10.5131 | 8193
2019-08-29 05:00 | 5766 | [7 empty] | 0.1197 | 0 | 14.4963 | 7088
2019-08-29 06:00 | 5767 | [7 empty] | 0.1729 | 0 | 18.4721 | 6462
2019-08-29 07:00 | 5768 | [7 empty] | 0.2015 | 0 | 20.6094 | 6094
2019-08-29 08:00 | 5769 | [7 empty] | 0.1936 | 0 | 20.0191 | 6216
2019-08-29 09:00 | 5770 | [7 empty] | 0.1601 | 0 | 17.5155 | 6628
2019-08-29 10:00 | 5771 | [7 empty] | 0.1228 | 0 | 14.728 | 7058
2019-08-29 11:00 | 5772 | [7 empty] | 0.0956 | 0 | 12.6952 | 7462
2019-08-29 12:00 | 5773 | [7 empty] | 0.0789 | 0 | 11.4472 | 7882
2019-08-29 13:00 | 5774 | [7 empty] | 0.0679 | 0 | 10.6252 | 8159
2019-08-29 14:00 | 5775 | [7 empty] | 0.061 | 0 | 10.1095 | 8335
2019-08-29 15:00 | 5776 | [7 empty] | 0.0606 | 0 | 10.0796 | 8366
2019-08-29 16:00 | 5777 | [7 empty] | 0.0709 | 0 | 10.8493 | 8068
2019-08-29 17:00 | 5778 | [7 empty] | 0.0961 | 0 | 12.7326 | 7431
2019-08-29 18:00 | 5779 | [7 empty] | 0.1367 | 0 | 15.7668 | 6881
2019-08-29 19:00 | 5780 | [7 empty] | 0.1833 | 0 | 19.2493 | 6328
2019-08-29 20:00 | 5781 | [7 empty] | 0.2153 | 0 | 21.6408 | 5950
2019-08-29 21:00 | 5782 | [7 empty] | 0.2114 | 0 | 21.3493 | 6006
2019-08-29 22:00 | 5783 | [7 empty] | 0.1693 | 0 | 18.203 | 6520
2019-08-29 23:00 | 5784 | [7 empty] | 0.109 | 0 | 13.6967 | 7240
2019-08-30 | 5785 |  | 0 | 0 | 0 | 0 | 0 | 0 | 0.0564 | 0 | 9.7657 | 8453
2019-08-30 01:00 | 5786 | [7 empty] | 0.0254 | 0 | 7.449 | 8645
2019-08-30 02:00 | 5787 | [7 empty] | 0.0172 | 0 | 6.8362 | 8739
2019-08-30 03:00 | 5788 | [7 empty] | 0.0307 | 0 | 7.8451 | 8571
2019-08-30 04:00 | 5789 | [7 empty] | 0.0664 | 0 | 10.5131 | 8194
2019-08-30 05:00 | 5790 | [7 empty] | 0.1197 | 0 | 14.4963 | 7089
2019-08-30 06:00 | 5791 | [7 empty] | 0.1729 | 0 | 18.4721 | 6463
2019-08-30 07:00 | 5792 | [7 empty] | 0.2015 | 0 | 20.6094 | 6095
2019-08-30 08:00 | 5793 | [7 empty] | 0.1936 | 0 | 20.0191 | 6217
2019-08-30 09:00 | 5794 | [7 empty] | 0.1601 | 0 | 17.5155 | 6629
2019-08-30 10:00 | 5795 | [7 empty] | 0.1228 | 0 | 14.728 | 7059
2019-08-30 11:00 | 5796 | [7 empty] | 0.0956 | 0 | 12.6952 | 7463
2019-08-30 12:00 | 5797 | [7 empty] | 0.0789 | 0 | 11.4472 | 7883
2019-08-30 13:00 | 5798 | [7 empty] | 0.0679 | 0 | 10.6252 | 8160
2019-08-30 14:00 | 5799 | [7 empty] | 0.061 | 0 | 10.1095 | 8336
2019-08-30 15:00 | 5800 | [7 empty] | 0.0606 | 0 | 10.0796 | 8367
2019-08-30 16:00 | 5801 | [7 empty] | 0.0709 | 0 | 10.8493 | 8069
2019-08-30 17:00 | 5802 | [7 empty] | 0.0961 | 0 | 12.7326 | 7432
2019-08-30 18:00 | 5803 | [7 empty] | 0.1367 | 0 | 15.7668 | 6882
2019-08-30 19:00 | 5804 | [7 empty] | 0.1833 | 0 | 19.2493 | 6329
2019-08-30 20:00 | 5805 | [7 empty] | 0.2153 | 0 | 21.6408 | 5951
2019-08-30 21:00 | 5806 | [7 empty] | 0.2114 | 0 | 21.3493 | 6007
2019-08-30 22:00 | 5807 | [7 empty] | 0.1693 | 0 | 18.203 | 6521
2019-08-30 23:00 | 5808 | [7 empty] | 0.109 | 0 | 13.6967 | 7241
2019-08-31 | 5809 |  | 0 | 0 | 0 | 0 | 0 | 0 | 0.0564 | 0 | 9.7657 | 8454
2019-08-31 01:00 | 5810 | [7 empty] | 0.0254 | 0 | 7.449 | 8646
2019-08-31 02:00 | 5811 | [7 empty] | 0.0172 | 0 | 6.8362 | 8740
2019-08-31 03:00 | 5812 | [7 empty] | 0.0307 | 0 | 7.8451 | 8572
2019-08-31 04:00 | 5813 | [7 empty] | 0.0664 | 0 | 10.5131 | 8195
2019-08-31 05:00 | 5814 | [7 empty] | 0.1197 | 0 | 14.4963 | 7090
2019-08-31 06:00 | 5815 | [7 empty] | 0.1729 | 0 | 18.4721 | 6464
2019-08-31 07:00 | 5816 | [7 empty] | 0.2015 | 0 | 20.6094 | 6096
2019-08-31 08:00 | 5817 | [7 empty] | 0.1936 | 0 | 20.0191 | 6218
2019-08-31 09:00 | 5818 | [7 empty] | 0.1601 | 0 | 17.5155 | 6630
2019-08-31 10:00 | 5819 | [7 empty] | 0.1228 | 0 | 14.728 | 7060
2019-08-31 11:00 | 5820 | [7 empty] | 0.0956 | 0 | 12.6952 | 7464
2019-08-31 12:00 | 5821 | [7 empty] | 0.0789 | 0 | 11.4472 | 7884
2019-08-31 13:00 | 5822 | [7 empty] | 0.0679 | 0 | 10.6252 | 8161
2019-08-31 14:00 | 5823 | [7 empty] | 0.061 | 0 | 10.1095 | 8337
2019-08-31 15:00 | 5824 | [7 empty] | 0.0606 | 0 | 10.0796 | 8368
2019-08-31 16:00 | 5825 | [7 empty] | 0.0709 | 0 | 10.8493 | 8070
2019-08-31 17:00 | 5826 | [7 empty] | 0.0961 | 0 | 12.7326 | 7433
2019-08-31 18:00 | 5827 | [7 empty] | 0.1367 | 0 | 15.7668 | 6883
2019-08-31 19:00 | 5828 | [7 empty] | 0.1833 | 0 | 19.2493 | 6330
2019-08-31 20:00 | 5829 | [7 empty] | 0.2153 | 0 | 21.6408 | 5952
2019-08-31 21:00 | 5830 | [7 empty] | 0.2114 | 0 | 21.3493 | 6008
2019-08-31 22:00 | 5831 | [7 empty] | 0.1693 | 0 | 18.203 | 6522
2019-08-31 23:00 | 5832 | [7 empty] | 0.109 | 0 | 13.6967 | 7242
2019-09-01 | 5833 |  | 0 | 0 | 0 | 0 | 0 | 0 | 0.0752 | 0 | 11.1707 | 7945
2019-09-01 01:00 | 5834 | [7 empty] | 0.0338 | 0 | 8.0768 | 8533
2019-09-01 02:00 | 5835 | [7 empty] | 0.023 | 0 | 7.2697 | 8671
2019-09-01 03:00 | 5836 | [7 empty] | 0.041 | 0 | 8.6148 | 8479
2019-09-01 04:00 | 5837 | [7 empty] | 0.0885 | 0 | 12.1646 | 7684
2019-09-01 05:00 | 5838 | [7 empty] | 0.1596 | 0 | 17.4781 | 6636
2019-09-01 06:00 | 5839 | [7 empty] | 0.2305 | 0 | 22.7767 | 5812
2019-09-01 07:00 | 5840 | [7 empty] | 0.2686 | 0 | 25.624 | 5595
2019-09-01 08:00 | 5841 | [7 empty] | 0.2582 | 0 | 24.8468 | 5636
2019-09-01 09:00 | 5842 | [7 empty] | 0.2135 | 0 | 21.5062 | 5955
2019-09-01 10:00 | 5843 | [7 empty] | 0.1638 | 0 | 17.792 | 6542
2019-09-01 11:00 | 5844 | [7 empty] | 0.1274 | 0 | 15.0717 | 6977
2019-09-01 12:00 | 5845 | [7 empty] | 0.1051 | 0 | 13.4052 | 7305
2019-09-01 13:00 | 5846 | [7 empty] | 0.0906 | 0 | 12.3216 | 7516
2019-09-01 14:00 | 5847 | [7 empty] | 0.0814 | 0 | 11.634 | 7749
2019-09-01 15:00 | 5848 | [7 empty] | 0.0808 | 0 | 11.5892 | 7782
2019-09-01 16:00 | 5849 | [7 empty] | 0.0946 | 0 | 12.6205 | 7490
2019-09-01 17:00 | 5850 | [7 empty] | 0.1282 | 0 | 15.1315 | 6922
2019-09-01 18:00 | 5851 | [7 empty] | 0.1822 | 0 | 19.1671 | 6332
2019-09-01 19:00 | 5852 | [7 empty] | 0.2444 | 0 | 23.8155 | 5676
2019-09-01 20:00 | 5853 | [7 empty] | 0.287 | 0 | 26.9991 | 5532
2019-09-01 21:00 | 5854 | [7 empty] | 0.2819 | 0 | 26.618 | 5566
2019-09-01 22:00 | 5855 | [7 empty] | 0.2258 | 0 | 22.4254 | 5860
2019-09-01 23:00 | 5856 | [7 empty] | 0.1453 | 0 | 16.4095 | 6758
2019-09-02 | 5857 |  | 0 | 0 | 0 | 0 | 0 | 0 | 0.0752 | 0 | 11.1707 | 7946
2019-09-02 01:00 | 5858 | [7 empty] | 0.0338 | 0 | 8.0768 | 8534
2019-09-02 02:00 | 5859 | [7 empty] | 0.023 | 0 | 7.2697 | 8672
2019-09-02 03:00 | 5860 | [7 empty] | 0.041 | 0 | 8.6148 | 8480
2019-09-02 04:00 | 5861 | [7 empty] | 0.0885 | 0 | 12.1646 | 7685
2019-09-02 05:00 | 5862 | [7 empty] | 0.1596 | 0 | 17.4781 | 6637
2019-09-02 06:00 | 5863 | [7 empty] | 0.2305 | 0 | 22.7767 | 5813
2019-09-02 07:00 | 5864 | [7 empty] | 0.2686 | 0 | 25.624 | 5596
2019-09-02 08:00 | 5865 | [7 empty] | 0.2582 | 0 | 24.8468 | 5637
2019-09-02 09:00 | 5866 | [7 empty] | 0.2135 | 0 | 21.5062 | 5956
2019-09-02 10:00 | 5867 | [7 empty] | 0.1638 | 0 | 17.792 | 6543
2019-09-02 11:00 | 5868 | [7 empty] | 0.1274 | 0 | 15.0717 | 6978
2019-09-02 12:00 | 5869 | [7 empty] | 0.1051 | 0 | 13.4052 | 7306
2019-09-02 13:00 | 5870 | [7 empty] | 0.0906 | 0 | 12.3216 | 7517
2019-09-02 14:00 | 5871 | [7 empty] | 0.0814 | 0 | 11.634 | 7750
2019-09-02 15:00 | 5872 | [7 empty] | 0.0808 | 0 | 11.5892 | 7783
2019-09-02 16:00 | 5873 | [7 empty] | 0.0946 | 0 | 12.6205 | 7491
2019-09-02 17:00 | 5874 | [7 empty] | 0.1282 | 0 | 15.1315 | 6923
2019-09-02 18:00 | 5875 | [7 empty] | 0.1822 | 0 | 19.1671 | 6333
2019-09-02 19:00 | 5876 | [7 empty] | 0.2444 | 0 | 23.8155 | 5677
2019-09-02 20:00 | 5877 | [7 empty] | 0.287 | 0 | 26.9991 | 5533
2019-09-02 21:00 | 5878 | [7 empty] | 0.2819 | 0 | 26.618 | 5567
2019-09-02 22:00 | 5879 | [7 empty] | 0.2258 | 0 | 22.4254 | 5861
2019-09-02 23:00 | 5880 | [7 empty] | 0.1453 | 0 | 16.4095 | 6759
2019-09-03 | 5881 |  | 0 | 0 | 0 | 0 | 0 | 0 | 0.0752 | 0 | 11.1707 | 7947
2019-09-03 01:00 | 5882 | [7 empty] | 0.0338 | 0 | 8.0768 | 8535
2019-09-03 02:00 | 5883 | [7 empty] | 0.023 | 0 | 7.2697 | 8673
2019-09-03 03:00 | 5884 | [7 empty] | 0.041 | 0 | 8.6148 | 8481
2019-09-03 04:00 | 5885 | [7 empty] | 0.0885 | 0 | 12.1646 | 7686
2019-09-03 05:00 | 5886 | [7 empty] | 0.1596 | 0 | 17.4781 | 6638
2019-09-03 06:00 | 5887 | [7 empty] | 0.2305 | 0 | 22.7767 | 5814
2019-09-03 07:00 | 5888 | [7 empty] | 0.2686 | 0 | 25.624 | 5597
2019-09-03 08:00 | 5889 | [7 empty] | 0.2582 | 0 | 24.8468 | 5638
2019-09-03 09:00 | 5890 | [7 empty] | 0.2135 | 0 | 21.5062 | 5957
2019-09-03 10:00 | 5891 | [7 empty] | 0.1638 | 0 | 17.792 | 6544
2019-09-03 11:00 | 5892 | [7 empty] | 0.1274 | 0 | 15.0717 | 6979
2019-09-03 12:00 | 5893 | [7 empty] | 0.1051 | 0 | 13.4052 | 7307
2019-09-03 13:00 | 5894 | [7 empty] | 0.0906 | 0 | 12.3216 | 7518
2019-09-03 14:00 | 5895 | [7 empty] | 0.0814 | 0 | 11.634 | 7751
2019-09-03 15:00 | 5896 | [7 empty] | 0.0808 | 0 | 11.5892 | 7784
2019-09-03 16:00 | 5897 | [7 empty] | 0.0946 | 0 | 12.6205 | 7492
2019-09-03 17:00 | 5898 | [7 empty] | 0.1282 | 0 | 15.1315 | 6924
2019-09-03 18:00 | 5899 | [7 empty] | 0.1822 | 0 | 19.1671 | 6334
2019-09-03 19:00 | 5900 | [7 empty] | 0.2444 | 0 | 23.8155 | 5678
2019-09-03 20:00 | 5901 | [7 empty] | 0.287 | 0 | 26.9991 | 5534
2019-09-03 21:00 | 5902 | [7 empty] | 0.2819 | 0 | 26.618 | 5568
2019-09-03 22:00 | 5903 | [7 empty] | 0.2258 | 0 | 22.4254 | 5862
2019-09-03 23:00 | 5904 | [7 empty] | 0.1453 | 0 | 16.4095 | 6760
2019-09-04 | 5905 |  | 0 | 0 | 0 | 0 | 0 | 0 | 0.0752 | 0 | 11.1707 | 7948
2019-09-04 01:00 | 5906 | [7 empty] | 0.0338 | 0 | 8.0768 | 8532
2019-09-04 02:00 | 5907 | [7 empty] | 0.023 | 18.9801 | 26.2498 | 5565
2019-09-04 03:00 | 5908 | [7 empty] | 0.041 | 21.3527 | 29.9675 | 5449
2019-09-04 04:00 | 5909 | [7 empty] | 0.0885 | 20.7595 | 32.9242 | 5347
2019-09-04 05:00 | 5910 | [7 empty] | 0.1596 | 20.1664 | 37.6445 | 5106
2019-09-04 06:00 | 5911 | [7 empty] | 0.2305 | 0 | 22.7767 | 5815
2019-09-04 07:00 | 5912 | [7 empty] | 0.2686 | 0 | 25.624 | 5598
2019-09-04 08:00 | 5913 | [7 empty] | 0.2582 | 0 | 24.8468 | 5639
2019-09-04 09:00 | 5914 | [7 empty] | 0.2135 | 0 | 21.5062 | 5958
2019-09-04 10:00 | 5915 | [7 empty] | 0.1638 | 0 | 17.792 | 6545
2019-09-04 11:00 | 5916 | [7 empty] | 0.1274 | 0 | 15.0717 | 6980
2019-09-04 12:00 | 5917 | [7 empty] | 0.1051 | 0 | 13.4052 | 7308
2019-09-04 13:00 | 5918 | [7 empty] | 0.0906 | 0 | 12.3216 | 7519
2019-09-04 14:00 | 5919 | [7 empty] | 0.0814 | 0 | 11.634 | 7752
2019-09-04 15:00 | 5920 | [7 empty] | 0.0808 | 0 | 11.5892 | 7785
2019-09-04 16:00 | 5921 | [7 empty] | 0.0946 | 0 | 12.6205 | 7493
2019-09-04 17:00 | 5922 | [7 empty] | 0.1282 | 0 | 15.1315 | 6925
2019-09-04 18:00 | 5923 | [7 empty] | 0.1822 | 0 | 19.1671 | 6335
2019-09-04 19:00 | 5924 | [7 empty] | 0.2444 | 0 | 23.8155 | 5679
2019-09-04 20:00 | 5925 | [7 empty] | 0.287 | 0 | 26.9991 | 5535
2019-09-04 21:00 | 5926 | [7 empty] | 0.2819 | 0 | 26.618 | 5569
2019-09-04 22:00 | 5927 | [7 empty] | 0.2258 | 0 | 22.4254 | 5863
2019-09-04 23:00 | 5928 | [7 empty] | 0.1453 | 0 | 16.4095 | 6761
2019-09-05 | 5929 |  | 0 | 0 | 0 | 0 | 0 | 0 | 0.0752 | 0 | 11.1707 | 7949
2019-09-05 01:00 | 5930 | [7 empty] | 0.0338 | 0 | 8.0768 | 8536
2019-09-05 02:00 | 5931 | [7 empty] | 0.023 | 0 | 7.2697 | 8670
2019-09-05 03:00 | 5932 | [7 empty] | 0.041 | 19.5733 | 28.1881 | 5507
2019-09-05 04:00 | 5933 | [7 empty] | 0.0885 | 20.1664 | 32.3311 | 5376
2019-09-05 05:00 | 5934 | [7 empty] | 0.1596 | 0 | 17.4781 | 6639
2019-09-05 06:00 | 5935 | [7 empty] | 0.2305 | 0 | 22.7767 | 5816
2019-09-05 07:00 | 5936 | [7 empty] | 0.2686 | 0 | 25.624 | 5599
2019-09-05 08:00 | 5937 | [7 empty] | 0.2582 | 0 | 24.8468 | 5640
2019-09-05 09:00 | 5938 | [7 empty] | 0.2135 | 0 | 21.5062 | 5959
2019-09-05 10:00 | 5939 | [7 empty] | 0.1638 | 0 | 17.792 | 6546
2019-09-05 11:00 | 5940 | [7 empty] | 0.1274 | 0 | 15.0717 | 6981
2019-09-05 12:00 | 5941 | [7 empty] | 0.1051 | 0 | 13.4052 | 7309
2019-09-05 13:00 | 5942 | [7 empty] | 0.0906 | 0 | 12.3216 | 7520
2019-09-05 14:00 | 5943 | [7 empty] | 0.0814 | 0 | 11.634 | 7753
2019-09-05 15:00 | 5944 | [7 empty] | 0.0808 | 0 | 11.5892 | 7786
2019-09-05 16:00 | 5945 | [7 empty] | 0.0946 | 0 | 12.6205 | 7494
2019-09-05 17:00 | 5946 | [7 empty] | 0.1282 | 0 | 15.1315 | 6926
2019-09-05 18:00 | 5947 | [7 empty] | 0.1822 | 0 | 19.1671 | 6336
2019-09-05 19:00 | 5948 | [7 empty] | 0.2444 | 0 | 23.8155 | 5680
2019-09-05 20:00 | 5949 | [7 empty] | 0.287 | 0 | 26.9991 | 5536
2019-09-05 21:00 | 5950 | [7 empty] | 0.2819 | 0 | 26.618 | 5570
2019-09-05 22:00 | 5951 | [7 empty] | 0.2258 | 0 | 22.4254 | 5864
2019-09-05 23:00 | 5952 | [7 empty] | 0.1453 | 0 | 16.4095 | 6762
2019-09-06 | 5953 |  | 0 | 0 | 0 | 0 | 0 | 0 | 0.0752 | 0 | 11.1707 | 7950
2019-09-06 01:00 | 5954 | [7 empty] | 0.0338 | 0 | 8.0768 | 8537
2019-09-06 02:00 | 5955 | [7 empty] | 0.023 | 0 | 7.2697 | 8674
2019-09-06 03:00 | 5956 | [7 empty] | 0.041 | 0 | 8.6148 | 8482
2019-09-06 04:00 | 5957 | [7 empty] | 0.0885 | 0 | 12.1646 | 7687
2019-09-06 05:00 | 5958 | [7 empty] | 0.1596 | 0 | 17.4781 | 6640
2019-09-06 06:00 | 5959 | [7 empty] | 0.2305 | 0 | 22.7767 | 5817
2019-09-06 07:00 | 5960 | [7 empty] | 0.2686 | 0 | 25.624 | 5600
2019-09-06 08:00 | 5961 | [7 empty] | 0.2582 | 0 | 24.8468 | 5641
2019-09-06 09:00 | 5962 | [7 empty] | 0.2135 | 0 | 21.5062 | 5960
2019-09-06 10:00 | 5963 | [7 empty] | 0.1638 | 0 | 17.792 | 6547
2019-09-06 11:00 | 5964 | [7 empty] | 0.1274 | 0 | 15.0717 | 6982
2019-09-06 12:00 | 5965 | [7 empty] | 0.1051 | 0 | 13.4052 | 7310
2019-09-06 13:00 | 5966 | [7 empty] | 0.0906 | 0 | 12.3216 | 7521
2019-09-06 14:00 | 5967 | [7 empty] | 0.0814 | 0 | 11.634 | 7754
2019-09-06 15:00 | 5968 | [7 empty] | 0.0808 | 0 | 11.5892 | 7787
2019-09-06 16:00 | 5969 | [7 empty] | 0.0946 | 0 | 12.6205 | 7495
2019-09-06 17:00 | 5970 | [7 empty] | 0.1282 | 0 | 15.1315 | 6927
2019-09-06 18:00 | 5971 | [7 empty] | 0.1822 | 0 | 19.1671 | 6337
2019-09-06 19:00 | 5972 | [7 empty] | 0.2444 | 0 | 23.8155 | 5681
2019-09-06 20:00 | 5973 | [7 empty] | 0.287 | 0 | 26.9991 | 5537
2019-09-06 21:00 | 5974 | [7 empty] | 0.2819 | 0 | 26.618 | 5571
2019-09-06 22:00 | 5975 | [7 empty] | 0.2258 | 0 | 22.4254 | 5865
2019-09-06 23:00 | 5976 | [7 empty] | 0.1453 | 0 | 16.4095 | 6763
2019-09-07 | 5977 |  | 0 | 0 | 0 | 0 | 0 | 0 | 0.0752 | 18.0905 | 29.2612 | 5473
2019-09-07 01:00 | 5978 | [7 empty] | 0.0338 | 20.463 | 28.5397 | 5494
2019-09-07 02:00 | 5979 | [7 empty] | 0.023 | 21.9458 | 29.2154 | 5472
2019-09-07 03:00 | 5980 | [7 empty] | 0.041 | 21.9458 | 30.5606 | 5436
2019-09-07 04:00 | 5981 | [7 empty] | 0.0885 | 21.9458 | 34.1104 | 5295
2019-09-07 05:00 | 5982 | [7 empty] | 0.1596 | 0 | 17.4781 | 6635
2019-09-07 06:00 | 5983 | [7 empty] | 0.2305 | 0 | 22.7767 | 5818
2019-09-07 07:00 | 5984 | [7 empty] | 0.2686 | 0 | 25.624 | 5601
2019-09-07 08:00 | 5985 | [7 empty] | 0.2582 | 0 | 24.8468 | 5642
2019-09-07 09:00 | 5986 | [7 empty] | 0.2135 | 0 | 21.5062 | 5961
2019-09-07 10:00 | 5987 | [7 empty] | 0.1638 | 0 | 17.792 | 6548
2019-09-07 11:00 | 5988 | [7 empty] | 0.1274 | 0 | 15.0717 | 6983
2019-09-07 12:00 | 5989 | [7 empty] | 0.1051 | 0 | 13.4052 | 7311
2019-09-07 13:00 | 5990 | [7 empty] | 0.0906 | 0 | 12.3216 | 7522
2019-09-07 14:00 | 5991 | [7 empty] | 0.0814 | 0 | 11.634 | 7755
2019-09-07 15:00 | 5992 | [7 empty] | 0.0808 | 0 | 11.5892 | 7788
2019-09-07 16:00 | 5993 | [7 empty] | 0.0946 | 0 | 12.6205 | 7496
2019-09-07 17:00 | 5994 | [7 empty] | 0.1282 | 0 | 15.1315 | 6928
2019-09-07 18:00 | 5995 | [7 empty] | 0.1822 | 0 | 19.1671 | 6338
2019-09-07 19:00 | 5996 | [7 empty] | 0.2444 | 21.3527 | 45.1681 | 4551
2019-09-07 20:00 | 5997 | [7 empty] | 0.287 | 24.6149 | 51.614 | 3821
2019-09-07 21:00 | 5998 | [7 empty] | 0.2819 | 25.208 | 51.826 | 3795
2019-09-07 22:00 | 5999 | [7 empty] | 0.2258 | 23.7252 | 46.1506 | 4438
2019-09-07 23:00 | 6000 | [7 empty] | 0.1453 | 19.5733 | 35.9827 | 5205
2019-09-08 | 6001 |  | 0 | 0 | 0 | 0 | 0 | 0 | 0.0752 | 19.8698 | 31.0405 | 5419
2019-09-08 01:00 | 6002 | [7 empty] | 0.0338 | 19.8698 | 27.9466 | 5511
2019-09-08 02:00 | 6003 | [7 empty] | 0.023 | 21.0561 | 28.3258 | 5500
2019-09-08 03:00 | 6004 | [7 empty] | 0.041 | 21.3527 | 29.9675 | 5448
2019-09-08 04:00 | 6005 | [7 empty] | 0.0885 | 21.3527 | 33.5173 | 5321
2019-09-08 05:00 | 6006 | [7 empty] | 0.1596 | 18.9801 | 36.4583 | 5184
2019-09-08 06:00 | 6007 | [7 empty] | 0.2305 | 0 | 22.7767 | 5819
2019-09-08 07:00 | 6008 | [7 empty] | 0.2686 | 0 | 25.624 | 5602
2019-09-08 08:00 | 6009 | [7 empty] | 0.2582 | 0 | 24.8468 | 5643
2019-09-08 09:00 | 6010 | [7 empty] | 0.2135 | 0 | 21.5062 | 5962
2019-09-08 10:00 | 6011 | [7 empty] | 0.1638 | 0 | 17.792 | 6549
2019-09-08 11:00 | 6012 | [7 empty] | 0.1274 | 0 | 15.0717 | 6984
2019-09-08 12:00 | 6013 | [7 empty] | 0.1051 | 0 | 13.4052 | 7312
2019-09-08 13:00 | 6014 | [7 empty] | 0.0906 | 0 | 12.3216 | 7523
2019-09-08 14:00 | 6015 | [7 empty] | 0.0814 | 0 | 11.634 | 7756
2019-09-08 15:00 | 6016 | [7 empty] | 0.0808 | 0 | 11.5892 | 7789
2019-09-08 16:00 | 6017 | [7 empty] | 0.0946 | 0 | 12.6205 | 7497
2019-09-08 17:00 | 6018 | [7 empty] | 0.1282 | 0 | 15.1315 | 6929
2019-09-08 18:00 | 6019 | [7 empty] | 0.1822 | 0 | 19.1671 | 6339
2019-09-08 19:00 | 6020 | [7 empty] | 0.2444 | 0 | 23.8155 | 5682
2019-09-08 20:00 | 6021 | [7 empty] | 0.287 | 0 | 26.9991 | 5538
2019-09-08 21:00 | 6022 | [7 empty] | 0.2819 | 0 | 26.618 | 5572
2019-09-08 22:00 | 6023 | [7 empty] | 0.2258 | 0 | 22.4254 | 5866
2019-09-08 23:00 | 6024 | [7 empty] | 0.1453 | 0 | 16.4095 | 6764
2019-09-09 | 6025 |  | 0 | 0 | 0 | 0 | 0 | 0 | 0.0752 | 0 | 11.1707 | 7951
2019-09-09 01:00 | 6026 | [7 empty] | 0.0338 | 0 | 8.0768 | 8538
2019-09-09 02:00 | 6027 | [7 empty] | 0.023 | 0 | 7.2697 | 8675
2019-09-09 03:00 | 6028 | [7 empty] | 0.041 | 0 | 8.6148 | 8483
2019-09-09 04:00 | 6029 | [7 empty] | 0.0885 | 0 | 12.1646 | 7688
2019-09-09 05:00 | 6030 | [7 empty] | 0.1596 | 0 | 17.4781 | 6641
2019-09-09 06:00 | 6031 | [7 empty] | 0.2305 | 0 | 22.7767 | 5820
2019-09-09 07:00 | 6032 | [7 empty] | 0.2686 | 0 | 25.624 | 5603
2019-09-09 08:00 | 6033 | [7 empty] | 0.2582 | 0 | 24.8468 | 5644
2019-09-09 09:00 | 6034 | [7 empty] | 0.2135 | 0 | 21.5062 | 5963
2019-09-09 10:00 | 6035 | [7 empty] | 0.1638 | 0 | 17.792 | 6550
2019-09-09 11:00 | 6036 | [7 empty] | 0.1274 | 0 | 15.0717 | 6985
2019-09-09 12:00 | 6037 | [7 empty] | 0.1051 | 0 | 13.4052 | 7313
2019-09-09 13:00 | 6038 | [7 empty] | 0.0906 | 0 | 12.3216 | 7524
2019-09-09 14:00 | 6039 | [7 empty] | 0.0814 | 0 | 11.634 | 7757
2019-09-09 15:00 | 6040 | [7 empty] | 0.0808 | 0 | 11.5892 | 7790
2019-09-09 16:00 | 6041 | [7 empty] | 0.0946 | 0 | 12.6205 | 7498
2019-09-09 17:00 | 6042 | [7 empty] | 0.1282 | 0 | 15.1315 | 6930
2019-09-09 18:00 | 6043 | [7 empty] | 0.1822 | 0 | 19.1671 | 6340
2019-09-09 19:00 | 6044 | [7 empty] | 0.2444 | 0 | 23.8155 | 5683
2019-09-09 20:00 | 6045 | [7 empty] | 0.287 | 0 | 26.9991 | 5539
2019-09-09 21:00 | 6046 | [7 empty] | 0.2819 | 0 | 26.618 | 5573
2019-09-09 22:00 | 6047 | [7 empty] | 0.2258 | 0 | 22.4254 | 5867
2019-09-09 23:00 | 6048 | [7 empty] | 0.1453 | 0 | 16.4095 | 6765
2019-09-10 | 6049 |  | 0 | 0 | 0 | 0 | 0 | 0 | 0.0752 | 0 | 11.1707 | 7952
2019-09-10 01:00 | 6050 | [7 empty] | 0.0338 | 0 | 8.0768 | 8539
2019-09-10 02:00 | 6051 | [7 empty] | 0.023 | 0 | 7.2697 | 8676
2019-09-10 03:00 | 6052 | [7 empty] | 0.041 | 0 | 8.6148 | 8484
2019-09-10 04:00 | 6053 | [7 empty] | 0.0885 | 0 | 12.1646 | 7689
2019-09-10 05:00 | 6054 | [7 empty] | 0.1596 | 0 | 17.4781 | 6642
2019-09-10 06:00 | 6055 | [7 empty] | 0.2305 | 0 | 22.7767 | 5821
2019-09-10 07:00 | 6056 | [7 empty] | 0.2686 | 0 | 25.624 | 5604
2019-09-10 08:00 | 6057 | [7 empty] | 0.2582 | 0 | 24.8468 | 5645
2019-09-10 09:00 | 6058 | [7 empty] | 0.2135 | 0 | 21.5062 | 5964
2019-09-10 10:00 | 6059 | [7 empty] | 0.1638 | 0 | 17.792 | 6551
2019-09-10 11:00 | 6060 | [7 empty] | 0.1274 | 0 | 15.0717 | 6986
2019-09-10 12:00 | 6061 | [7 empty] | 0.1051 | 0 | 13.4052 | 7314
2019-09-10 13:00 | 6062 | [7 empty] | 0.0906 | 0 | 12.3216 | 7525
2019-09-10 14:00 | 6063 | [7 empty] | 0.0814 | 0 | 11.634 | 7758
2019-09-10 15:00 | 6064 | [7 empty] | 0.0808 | 0 | 11.5892 | 7791
2019-09-10 16:00 | 6065 | [7 empty] | 0.0946 | 0 | 12.6205 | 7499
2019-09-10 17:00 | 6066 | [7 empty] | 0.1282 | 0 | 15.1315 | 6931
2019-09-10 18:00 | 6067 | [7 empty] | 0.1822 | 0 | 19.1671 | 6341
2019-09-10 19:00 | 6068 | [7 empty] | 0.2444 | 0 | 23.8155 | 5684
2019-09-10 20:00 | 6069 | [7 empty] | 0.287 | 0 | 26.9991 | 5540
2019-09-10 21:00 | 6070 | [7 empty] | 0.2819 | 0 | 26.618 | 5574
2019-09-10 22:00 | 6071 | [7 empty] | 0.2258 | 0 | 22.4254 | 5868
2019-09-10 23:00 | 6072 | [7 empty] | 0.1453 | 0 | 16.4095 | 6766
2019-09-11 | 6073 |  | 0 | 0 | 0 | 0 | 0 | 0 | 0.0752 | 0 | 11.1707 | 7953
2019-09-11 01:00 | 6074 | [7 empty] | 0.0338 | 0 | 8.0768 | 8540
2019-09-11 02:00 | 6075 | [7 empty] | 0.023 | 0 | 7.2697 | 8677
2019-09-11 03:00 | 6076 | [7 empty] | 0.041 | 0 | 8.6148 | 8485
2019-09-11 04:00 | 6077 | [7 empty] | 0.0885 | 0 | 12.1646 | 7690
2019-09-11 05:00 | 6078 | [7 empty] | 0.1596 | 0 | 17.4781 | 6643
2019-09-11 06:00 | 6079 | [7 empty] | 0.2305 | 0 | 22.7767 | 5822
2019-09-11 07:00 | 6080 | [7 empty] | 0.2686 | 0 | 25.624 | 5605
2019-09-11 08:00 | 6081 | [7 empty] | 0.2582 | 0 | 24.8468 | 5646
2019-09-11 09:00 | 6082 | [7 empty] | 0.2135 | 0 | 21.5062 | 5965
2019-09-11 10:00 | 6083 | [7 empty] | 0.1638 | 0 | 17.792 | 6552
2019-09-11 11:00 | 6084 | [7 empty] | 0.1274 | 0 | 15.0717 | 6987
2019-09-11 12:00 | 6085 | [7 empty] | 0.1051 | 0 | 13.4052 | 7315
2019-09-11 13:00 | 6086 | [7 empty] | 0.0906 | 0 | 12.3216 | 7526
2019-09-11 14:00 | 6087 | [7 empty] | 0.0814 | 0 | 11.634 | 7759
2019-09-11 15:00 | 6088 | [7 empty] | 0.0808 | 0 | 11.5892 | 7792
2019-09-11 16:00 | 6089 | [7 empty] | 0.0946 | 0 | 12.6205 | 7500
2019-09-11 17:00 | 6090 | [7 empty] | 0.1282 | 0 | 15.1315 | 6932
2019-09-11 18:00 | 6091 | [7 empty] | 0.1822 | 0 | 19.1671 | 6342
2019-09-11 19:00 | 6092 | [7 empty] | 0.2444 | 0 | 23.8155 | 5685
2019-09-11 20:00 | 6093 | [7 empty] | 0.287 | 0 | 26.9991 | 5541
2019-09-11 21:00 | 6094 | [7 empty] | 0.2819 | 0 | 26.618 | 5575
2019-09-11 22:00 | 6095 | [7 empty] | 0.2258 | 0 | 22.4254 | 5869
2019-09-11 23:00 | 6096 | [7 empty] | 0.1453 | 0 | 16.4095 | 6767
2019-09-12 | 6097 |  | 0 | 0 | 0 | 0 | 0 | 0 | 0.0752 | 0 | 11.1707 | 7954
2019-09-12 01:00 | 6098 | [7 empty] | 0.0338 | 0 | 8.0768 | 8541
2019-09-12 02:00 | 6099 | [7 empty] | 0.023 | 0 | 7.2697 | 8678
2019-09-12 03:00 | 6100 | [7 empty] | 0.041 | 0 | 8.6148 | 8486
2019-09-12 04:00 | 6101 | [7 empty] | 0.0885 | 0 | 12.1646 | 7691
2019-09-12 05:00 | 6102 | [7 empty] | 0.1596 | 0 | 17.4781 | 6644
2019-09-12 06:00 | 6103 | [7 empty] | 0.2305 | 0 | 22.7767 | 5823
2019-09-12 07:00 | 6104 | [7 empty] | 0.2686 | 0 | 25.624 | 5606
2019-09-12 08:00 | 6105 | [7 empty] | 0.2582 | 0 | 24.8468 | 5647
2019-09-12 09:00 | 6106 | [7 empty] | 0.2135 | 0 | 21.5062 | 5966
2019-09-12 10:00 | 6107 | [7 empty] | 0.1638 | 0 | 17.792 | 6553
2019-09-12 11:00 | 6108 | [7 empty] | 0.1274 | 0 | 15.0717 | 6988
2019-09-12 12:00 | 6109 | [7 empty] | 0.1051 | 0 | 13.4052 | 7316
2019-09-12 13:00 | 6110 | [7 empty] | 0.0906 | 0 | 12.3216 | 7527
2019-09-12 14:00 | 6111 | [7 empty] | 0.0814 | 0 | 11.634 | 7760
2019-09-12 15:00 | 6112 | [7 empty] | 0.0808 | 0 | 11.5892 | 7793
2019-09-12 16:00 | 6113 | [7 empty] | 0.0946 | 0 | 12.6205 | 7501
2019-09-12 17:00 | 6114 | [7 empty] | 0.1282 | 0 | 15.1315 | 6933
2019-09-12 18:00 | 6115 | [7 empty] | 0.1822 | 0 | 19.1671 | 6343
2019-09-12 19:00 | 6116 | [7 empty] | 0.2444 | 0 | 23.8155 | 5686
2019-09-12 20:00 | 6117 | [7 empty] | 0.287 | 0 | 26.9991 | 5542
2019-09-12 21:00 | 6118 | [7 empty] | 0.2819 | 0 | 26.618 | 5576
2019-09-12 22:00 | 6119 | [7 empty] | 0.2258 | 0 | 22.4254 | 5870
2019-09-12 23:00 | 6120 | [7 empty] | 0.1453 | 0 | 16.4095 | 6768
2019-09-13 | 6121 |  | 0 | 0 | 0 | 0 | 0 | 0 | 0.0752 | 0 | 11.1707 | 7955
2019-09-13 01:00 | 6122 | [7 empty] | 0.0338 | 0 | 8.0768 | 8542
2019-09-13 02:00 | 6123 | [7 empty] | 0.023 | 0 | 7.2697 | 8679
2019-09-13 03:00 | 6124 | [7 empty] | 0.041 | 0 | 8.6148 | 8487
2019-09-13 04:00 | 6125 | [7 empty] | 0.0885 | 0 | 12.1646 | 7692
2019-09-13 05:00 | 6126 | [7 empty] | 0.1596 | 0 | 17.4781 | 6645
2019-09-13 06:00 | 6127 | [7 empty] | 0.2305 | 0 | 22.7767 | 5824
2019-09-13 07:00 | 6128 | [7 empty] | 0.2686 | 0 | 25.624 | 5607
2019-09-13 08:00 | 6129 | [7 empty] | 0.2582 | 0 | 24.8468 | 5648
2019-09-13 09:00 | 6130 | [7 empty] | 0.2135 | 0 | 21.5062 | 5967
2019-09-13 10:00 | 6131 | [7 empty] | 0.1638 | 0 | 17.792 | 6554
2019-09-13 11:00 | 6132 | [7 empty] | 0.1274 | 0 | 15.0717 | 6989
2019-09-13 12:00 | 6133 | [7 empty] | 0.1051 | 0 | 13.4052 | 7317
2019-09-13 13:00 | 6134 | [7 empty] | 0.0906 | 0 | 12.3216 | 7528
2019-09-13 14:00 | 6135 | [7 empty] | 0.0814 | 0 | 11.634 | 7761
2019-09-13 15:00 | 6136 | [7 empty] | 0.0808 | 0 | 11.5892 | 7794
2019-09-13 16:00 | 6137 | [7 empty] | 0.0946 | 0 | 12.6205 | 7502
2019-09-13 17:00 | 6138 | [7 empty] | 0.1282 | 0 | 15.1315 | 6934
2019-09-13 18:00 | 6139 | [7 empty] | 0.1822 | 0 | 19.1671 | 6344
2019-09-13 19:00 | 6140 | [7 empty] | 0.2444 | 0 | 23.8155 | 5687
2019-09-13 20:00 | 6141 | [7 empty] | 0.287 | 0 | 26.9991 | 5543
2019-09-13 21:00 | 6142 | [7 empty] | 0.2819 | 0 | 26.618 | 5577
2019-09-13 22:00 | 6143 | [7 empty] | 0.2258 | 0 | 22.4254 | 5871
2019-09-13 23:00 | 6144 | [7 empty] | 0.1453 | 0 | 16.4095 | 6757
2019-09-14 | 6145 |  | 0 | 0 | 0 | 0 | 6.55 | 0 | 0.0752 | 0 | 11.1707 | 7944
2019-09-14 01:00 | 6146 | [7 empty] | 0.0338 | 0 | 8.0768 | 8531
2019-09-14 02:00 | 6147 | [7 empty] | 0.023 | 0 | 7.2697 | 8669
2019-09-14 03:00 | 6148 | [7 empty] | 0.041 | 0 | 8.6148 | 8478
2019-09-14 04:00 | 6149 | [7 empty] | 0.0885 | 0 | 12.1646 | 7683
2019-09-14 05:00 | 6150 | [7 empty] | 0.1596 | 0 | 17.4781 | 6634
2019-09-14 06:00 | 6151 | [7 empty] | 0.2305 | 0 | 22.7767 | 5825
2019-09-14 07:00 | 6152 | [7 empty] | 0.2686 | 0 | 25.624 | 5608
2019-09-14 08:00 | 6153 | [7 empty] | 0.2582 | 0 | 24.8468 | 5649
2019-09-14 09:00 | 6154 | [7 empty] | 0.2135 | 0 | 21.5062 | 5968
2019-09-14 10:00 | 6155 | [7 empty] | 0.1638 | 0 | 17.792 | 6555
2019-09-14 11:00 | 6156 | [7 empty] | 0.1274 | 0 | 15.0717 | 6990
2019-09-14 12:00 | 6157 | [7 empty] | 0.1051 | 0 | 13.4052 | 7318
2019-09-14 13:00 | 6158 | [7 empty] | 0.0906 | 0 | 12.3216 | 7529
2019-09-14 14:00 | 6159 | [7 empty] | 0.0814 | 0 | 11.634 | 7762
2019-09-14 15:00 | 6160 | [7 empty] | 0.0808 | 0 | 11.5892 | 7795
2019-09-14 16:00 | 6161 | [7 empty] | 0.0946 | 0 | 12.6205 | 7503
2019-09-14 17:00 | 6162 | [7 empty] | 0.1282 | 0 | 15.1315 | 6935
2019-09-14 18:00 | 6163 | [7 empty] | 0.1822 | 0 | 19.1671 | 6345
2019-09-14 19:00 | 6164 | [7 empty] | 0.2444 | 0 | 23.8155 | 5688
2019-09-14 20:00 | 6165 | [7 empty] | 0.287 | 21.0561 | 48.0552 | 4256
2019-09-14 21:00 | 6166 | [7 empty] | 0.2819 | 22.8355 | 49.4534 | 4112
2019-09-14 22:00 | 6167 | [7 empty] | 0.2258 | 21.6492 | 44.0747 | 4649
2019-09-14 23:00 | 6168 | [7 empty] | 0.1453 | 23.1321 | 39.5415 | 4993
2019-09-15 | 6169 |  | 7.05 | 0 | 6.7 | 6.1 | 7.65 | 0 | 0.0752 | 26.3943 | 37.565 | 5101
2019-09-15 01:00 | 6170 | [7 empty] | 0.0338 | 29.6565 | 37.7332 | 5090
2019-09-15 02:00 | 6171 | [7 empty] | 0.023 | 31.4359 | 38.7055 | 5030
2019-09-15 03:00 | 6172 | [7 empty] | 0.041 | 30.5462 | 39.161 | 5007
2019-09-15 04:00 | 6173 | [7 empty] | 0.0885 | 28.1737 | 40.3383 | 4923
2019-09-15 05:00 | 6174 | [7 empty] | 0.1596 | 22.5389 | 40.0171 | 4966
2019-09-15 06:00 | 6175 | [7 empty] | 0.2305 | 20.7595 | 43.5362 | 4696
2019-09-15 07:00 | 6176 | [7 empty] | 0.2686 | 19.5733 | 45.1973 | 4556
2019-09-15 08:00 | 6177 | [7 empty] | 0.2582 | 19.5733 | 44.4201 | 4633
2019-09-15 09:00 | 6178 | [7 empty] | 0.2135 | 18.6836 | 40.1898 | 4952
2019-09-15 10:00 | 6179 | [7 empty] | 0.1638 | 0 | 17.792 | 6556
2019-09-15 11:00 | 6180 | [7 empty] | 0.1274 | 0 | 15.0717 | 6991
2019-09-15 12:00 | 6181 | [7 empty] | 0.1051 | 0 | 13.4052 | 7319
2019-09-15 13:00 | 6182 | [7 empty] | 0.0906 | 0 | 12.3216 | 7530
2019-09-15 14:00 | 6183 | [7 empty] | 0.0814 | 0 | 11.634 | 7763
2019-09-15 15:00 | 6184 | [7 empty] | 0.0808 | 0 | 11.5892 | 7796
2019-09-15 16:00 | 6185 | [7 empty] | 0.0946 | 0 | 12.6205 | 7504
2019-09-15 17:00 | 6186 | [7 empty] | 0.1282 | 0 | 15.1315 | 6936
2019-09-15 18:00 | 6187 | [7 empty] | 0.1822 | 0 | 19.1671 | 6346
2019-09-15 19:00 | 6188 | [7 empty] | 0.2444 | 18.387 | 42.2025 | 4802
2019-09-15 20:00 | 6189 | [7 empty] | 0.287 | 0 | 26.9991 | 5544
2019-09-15 21:00 | 6190 | [7 empty] | 0.2819 | 18.6836 | 45.3015 | 4540
2019-09-15 22:00 | 6191 | [7 empty] | 0.2258 | 20.463 | 42.8884 | 4741
2019-09-15 23:00 | 6192 | [7 empty] | 0.1453 | 20.1664 | 36.5759 | 5172
2019-09-16 | 6193 |  | 0 | 0 | 0 | 0 | 0 | 0 | 0.0752 | 21.3527 | 32.5234 | 5362
2019-09-16 01:00 | 6194 | [7 empty] | 0.0338 | 23.1321 | 31.2088 | 5413
2019-09-16 02:00 | 6195 | [7 empty] | 0.023 | 22.8355 | 30.1051 | 5445
2019-09-16 03:00 | 6196 | [7 empty] | 0.041 | 23.4286 | 32.0435 | 5384
2019-09-16 04:00 | 6197 | [7 empty] | 0.0885 | 22.2424 | 34.407 | 5279
2019-09-16 05:00 | 6198 | [7 empty] | 0.1596 | 20.7595 | 38.2377 | 5075
2019-09-16 06:00 | 6199 | [7 empty] | 0.2305 | 18.387 | 41.1637 | 4872
2019-09-16 07:00 | 6200 | [7 empty] | 0.2686 | 0 | 25.624 | 5609
2019-09-16 08:00 | 6201 | [7 empty] | 0.2582 | 0 | 24.8468 | 5650
2019-09-16 09:00 | 6202 | [7 empty] | 0.2135 | 0 | 21.5062 | 5969
2019-09-16 10:00 | 6203 | [7 empty] | 0.1638 | 0 | 17.792 | 6557
2019-09-16 11:00 | 6204 | [7 empty] | 0.1274 | 0 | 15.0717 | 6992
2019-09-16 12:00 | 6205 | [7 empty] | 0.1051 | 0 | 13.4052 | 7320
2019-09-16 13:00 | 6206 | [7 empty] | 0.0906 | 0 | 12.3216 | 7531
2019-09-16 14:00 | 6207 | [7 empty] | 0.0814 | 0 | 11.634 | 7764
2019-09-16 15:00 | 6208 | [7 empty] | 0.0808 | 0 | 11.5892 | 7797
2019-09-16 16:00 | 6209 | [7 empty] | 0.0946 | 0 | 12.6205 | 7505
2019-09-16 17:00 | 6210 | [7 empty] | 0.1282 | 0 | 15.1315 | 6937
2019-09-16 18:00 | 6211 | [7 empty] | 0.1822 | 0 | 19.1671 | 6331
2019-09-16 19:00 | 6212 | [7 empty] | 0.2444 | 20.463 | 44.2784 | 4641
2019-09-16 20:00 | 6213 | [7 empty] | 0.287 | 21.9458 | 48.9449 | 4162
2019-09-16 21:00 | 6214 | [7 empty] | 0.2819 | 21.9458 | 48.5637 | 4205
2019-09-16 22:00 | 6215 | [7 empty] | 0.2258 | 21.9458 | 44.3712 | 4632
2019-09-16 23:00 | 6216 | [7 empty] | 0.1453 | 22.8355 | 39.245 | 5011
2019-09-17 | 6217 |  | 7.65 | 7.35 | 9.25 | 8.45 | 7.8 | 0 | 0.0752 | 24.6149 | 35.7856 | 5212
2019-09-17 01:00 | 6218 | [7 empty] | 0.0338 | 24.0217 | 32.0985 | 5382
2019-09-17 02:00 | 6219 | [7 empty] | 0.023 | 28.1737 | 35.4433 | 5226
2019-09-17 03:00 | 6220 | [7 empty] | 0.041 | 29.953 | 38.5679 | 5042
2019-09-17 04:00 | 6221 | [7 empty] | 0.0885 | 26.6908 | 38.8555 | 5027
2019-09-17 05:00 | 6222 | [7 empty] | 0.1596 | 25.208 | 42.6861 | 4750
2019-09-17 06:00 | 6223 | [7 empty] | 0.2305 | 20.463 | 43.2397 | 4718
2019-09-17 07:00 | 6224 | [7 empty] | 0.2686 | 20.463 | 46.087 | 4455
2019-09-17 08:00 | 6225 | [7 empty] | 0.2582 | 19.2767 | 44.1235 | 4651
2019-09-17 09:00 | 6226 | [7 empty] | 0.2135 | 0 | 21.5062 | 5970
2019-09-17 10:00 | 6227 | [7 empty] | 0.1638 | 19.8698 | 37.6619 | 5104
2019-09-17 11:00 | 6228 | [7 empty] | 0.1274 | 18.387 | 33.4588 | 5327
2019-09-17 12:00 | 6229 | [7 empty] | 0.1051 | 0 | 13.4052 | 7321
2019-09-17 13:00 | 6230 | [7 empty] | 0.0906 | 0 | 12.3216 | 7532
2019-09-17 14:00 | 6231 | [7 empty] | 0.0814 | 0 | 11.634 | 7765
2019-09-17 15:00 | 6232 | [7 empty] | 0.0808 | 0 | 11.5892 | 7781
2019-09-17 16:00 | 6233 | [7 empty] | 0.0946 | 18.0905 | 30.711 | 5431
2019-09-17 17:00 | 6234 | [7 empty] | 0.1282 | 22.2424 | 37.3739 | 5124
2019-09-17 18:00 | 6235 | [7 empty] | 0.1822 | 24.9114 | 44.0785 | 4646
2019-09-17 19:00 | 6236 | [7 empty] | 0.2444 | 26.3943 | 50.2097 | 4014
2019-09-17 20:00 | 6237 | [7 empty] | 0.287 | 29.0633 | 56.0624 | 3243
2019-09-17 21:00 | 6238 | [7 empty] | 0.2819 | 29.6565 | 56.2744 | 3214
2019-09-17 22:00 | 6239 | [7 empty] | 0.2258 | 29.6565 | 52.0819 | 3748
2019-09-17 23:00 | 6240 | [7 empty] | 0.1453 | 30.2496 | 46.6591 | 4384
2019-09-18 | 6241 |  | 8.1 | 7.45 | 10.6 | 8.5 | 8.45 | 0 | 0.0752 | 31.4359 | 42.6066 | 4747
2019-09-18 01:00 | 6242 | [7 empty] | 0.0338 | 31.1393 | 39.2161 | 5002
2019-09-18 02:00 | 6243 | [7 empty] | 0.023 | 29.953 | 37.2227 | 5120
2019-09-18 03:00 | 6244 | [7 empty] | 0.041 | 30.5462 | 39.161 | 5006
2019-09-18 04:00 | 6245 | [7 empty] | 0.0885 | 28.4702 | 40.6349 | 4896
2019-09-18 05:00 | 6246 | [7 empty] | 0.1596 | 26.0977 | 43.5758 | 4685
2019-09-18 06:00 | 6247 | [7 empty] | 0.2305 | 21.9458 | 44.7225 | 4596
2019-09-18 07:00 | 6248 | [7 empty] | 0.2686 | 19.5733 | 45.1973 | 4553
2019-09-18 08:00 | 6249 | [7 empty] | 0.2582 | 0 | 24.8468 | 5633
2019-09-18 09:00 | 6250 | [7 empty] | 0.2135 | 0 | 21.5062 | 5953
2019-09-18 10:00 | 6251 | [7 empty] | 0.1638 | 0 | 17.792 | 6558
2019-09-18 11:00 | 6252 | [7 empty] | 0.1274 | 18.387 | 33.4588 | 5328
2019-09-18 12:00 | 6253 | [7 empty] | 0.1051 | 0 | 13.4052 | 7322
2019-09-18 13:00 | 6254 | [7 empty] | 0.0906 | 0 | 12.3216 | 7533
2019-09-18 14:00 | 6255 | [7 empty] | 0.0814 | 0 | 11.634 | 7748
2019-09-18 15:00 | 6256 | [7 empty] | 0.0808 | 20.1664 | 31.7556 | 5398
2019-09-18 16:00 | 6257 | [7 empty] | 0.0946 | 21.9458 | 34.5663 | 5273
2019-09-18 17:00 | 6258 | [7 empty] | 0.1282 | 24.6149 | 39.7464 | 4980
2019-09-18 18:00 | 6259 | [7 empty] | 0.1822 | 25.8011 | 44.9682 | 4563
2019-09-18 19:00 | 6260 | [7 empty] | 0.2444 | 26.0977 | 49.9132 | 4051
2019-09-18 20:00 | 6261 | [7 empty] | 0.287 | 26.6908 | 53.6899 | 3571
2019-09-18 21:00 | 6262 | [7 empty] | 0.2819 | 27.8771 | 54.495 | 3460
2019-09-18 22:00 | 6263 | [7 empty] | 0.2258 | 28.1737 | 50.5991 | 3961
2019-09-18 23:00 | 6264 | [7 empty] | 0.1453 | 28.7668 | 45.1762 | 4530
2019-09-19 | 6265 |  | 8.9 | 8.35 | 10.1 | 9.4 | 10.25 | 8.15 | 0.0752 | 30.2496 | 41.4203 | 4839
2019-09-19 01:00 | 6266 | [7 empty] | 0.0338 | 32.9187 | 40.9955 | 4861
2019-09-19 02:00 | 6267 | [7 empty] | 0.023 | 35.2912 | 42.5609 | 4742
2019-09-19 03:00 | 6268 | [7 empty] | 0.041 | 35.5878 | 44.2026 | 4622
2019-09-19 04:00 | 6269 | [7 empty] | 0.0885 | 32.9187 | 45.0833 | 4533
2019-09-19 05:00 | 6270 | [7 empty] | 0.1596 | 31.1393 | 48.6174 | 4170
2019-09-19 06:00 | 6271 | [7 empty] | 0.2305 | 27.8771 | 50.6538 | 3957
2019-09-19 07:00 | 6272 | [7 empty] | 0.2686 | 24.3183 | 49.9423 | 4052
2019-09-19 08:00 | 6273 | [7 empty] | 0.2582 | 25.5046 | 50.3514 | 3998
2019-09-19 09:00 | 6274 | [7 empty] | 0.2135 | 22.2424 | 43.7486 | 4675
2019-09-19 10:00 | 6275 | [7 empty] | 0.1638 | 19.2767 | 37.0687 | 5138
2019-09-19 11:00 | 6276 | [7 empty] | 0.1274 | 0 | 15.0717 | 6976
2019-09-19 12:00 | 6277 | [7 empty] | 0.1051 | 0 | 13.4052 | 7304
2019-09-19 13:00 | 6278 | [7 empty] | 0.0906 | 0 | 12.3216 | 7515
2019-09-19 14:00 | 6279 | [7 empty] | 0.0814 | 18.0905 | 29.7245 | 5460
2019-09-19 15:00 | 6280 | [7 empty] | 0.0808 | 18.9801 | 30.5693 | 5439
2019-09-19 16:00 | 6281 | [7 empty] | 0.0946 | 22.8355 | 35.456 | 5231
2019-09-19 17:00 | 6282 | [7 empty] | 0.1282 | 32.3256 | 47.4571 | 4294
2019-09-19 18:00 | 6283 | [7 empty] | 0.1822 | 33.5118 | 52.6789 | 3664
2019-09-19 19:00 | 6284 | [7 empty] | 0.2444 | 33.2153 | 57.0307 | 3127
2019-09-19 20:00 | 6285 | [7 empty] | 0.287 | 29.953 | 56.9521 | 3142
2019-09-19 21:00 | 6286 | [7 empty] | 0.2819 | 31.7324 | 58.3504 | 2953
2019-09-19 22:00 | 6287 | [7 empty] | 0.2258 | 30.5462 | 52.9716 | 3635
2019-09-19 23:00 | 6288 | [7 empty] | 0.1453 | 31.7324 | 48.1419 | 4221
2019-09-20 | 6289 |  | 8.5 | 9.25 | 9.75 | 9.9 | 10.05 | 6.75 | 0.0752 | 33.2153 | 44.386 | 4601
2019-09-20 01:00 | 6290 | [7 empty] | 0.0338 | 33.5118 | 41.5886 | 4821
2019-09-20 02:00 | 6291 | [7 empty] | 0.023 | 31.1393 | 38.409 | 5048
2019-09-20 03:00 | 6292 | [7 empty] | 0.041 | 31.7324 | 40.3473 | 4914
2019-09-20 04:00 | 6293 | [7 empty] | 0.0885 | 32.9187 | 45.0833 | 4532
2019-09-20 05:00 | 6294 | [7 empty] | 0.1596 | 33.8084 | 51.2865 | 3839
2019-09-20 06:00 | 6295 | [7 empty] | 0.2305 | 28.4702 | 51.2469 | 3866
2019-09-20 07:00 | 6296 | [7 empty] | 0.2686 | 23.4286 | 49.0526 | 4149
2019-09-20 08:00 | 6297 | [7 empty] | 0.2582 | 22.2424 | 47.0891 | 4355
2019-09-20 09:00 | 6298 | [7 empty] | 0.2135 | 20.463 | 41.9692 | 4812
2019-09-20 10:00 | 6299 | [7 empty] | 0.1638 | 19.2767 | 37.0687 | 5137
2019-09-20 11:00 | 6300 | [7 empty] | 0.1274 | 18.9801 | 34.0519 | 5298
2019-09-20 12:00 | 6301 | [7 empty] | 0.1051 | 0 | 13.4052 | 7303
2019-09-20 13:00 | 6302 | [7 empty] | 0.0906 | 0 | 12.3216 | 7514
2019-09-20 14:00 | 6303 | [7 empty] | 0.0814 | 0 | 11.634 | 7747
2019-09-20 15:00 | 6304 | [7 empty] | 0.0808 | 19.2767 | 30.8659 | 5427
2019-09-20 16:00 | 6305 | [7 empty] | 0.0946 | 26.0977 | 38.7182 | 5039
2019-09-20 17:00 | 6306 | [7 empty] | 0.1282 | 30.2496 | 45.3811 | 4508
2019-09-20 18:00 | 6307 | [7 empty] | 0.1822 | 28.7668 | 47.9339 | 4250
2019-09-20 19:00 | 6308 | [7 empty] | 0.2444 | 31.7324 | 55.5479 | 3317
2019-09-20 20:00 | 6309 | [7 empty] | 0.287 | 34.105 | 61.104 | 2594
2019-09-20 21:00 | 6310 | [7 empty] | 0.2819 | 32.6221 | 59.2401 | 2843
2019-09-20 22:00 | 6311 | [7 empty] | 0.2258 | 30.2496 | 52.6751 | 3671
2019-09-20 23:00 | 6312 | [7 empty] | 0.1453 | 32.3256 | 48.735 | 4161
2019-09-21 | 6313 |  | 8.55 | 0 | 6.8 | 6.85 | 8.1 | 0 | 0.0752 | 31.7324 | 42.9031 | 4725
2019-09-21 01:00 | 6314 | [7 empty] | 0.0338 | 31.4359 | 39.5126 | 4984
2019-09-21 02:00 | 6315 | [7 empty] | 0.023 | 31.4359 | 38.7055 | 5029
2019-09-21 03:00 | 6316 | [7 empty] | 0.041 | 31.1393 | 39.7541 | 4970
2019-09-21 04:00 | 6317 | [7 empty] | 0.0885 | 32.029 | 44.1936 | 4631
2019-09-21 05:00 | 6318 | [7 empty] | 0.1596 | 30.5462 | 48.0243 | 4236
2019-09-21 06:00 | 6319 | [7 empty] | 0.2305 | 27.5805 | 50.3572 | 3993
2019-09-21 07:00 | 6320 | [7 empty] | 0.2686 | 24.3183 | 49.9423 | 4053
2019-09-21 08:00 | 6321 | [7 empty] | 0.2582 | 22.5389 | 47.3857 | 4323
2019-09-21 09:00 | 6322 | [7 empty] | 0.2135 | 22.8355 | 44.3417 | 4636
2019-09-21 10:00 | 6323 | [7 empty] | 0.1638 | 21.3527 | 39.1447 | 5018
2019-09-21 11:00 | 6324 | [7 empty] | 0.1274 | 19.5733 | 34.645 | 5272
2019-09-21 12:00 | 6325 | [7 empty] | 0.1051 | 18.6836 | 32.0888 | 5386
2019-09-21 13:00 | 6326 | [7 empty] | 0.0906 | 19.8698 | 32.1914 | 5381
2019-09-21 14:00 | 6327 | [7 empty] | 0.0814 | 20.1664 | 31.8004 | 5396
2019-09-21 15:00 | 6328 | [7 empty] | 0.0808 | 20.463 | 32.0522 | 5387
2019-09-21 16:00 | 6329 | [7 empty] | 0.0946 | 21.9458 | 34.5663 | 5274
2019-09-21 17:00 | 6330 | [7 empty] | 0.1282 | 23.1321 | 38.2636 | 5069
2019-09-21 18:00 | 6331 | [7 empty] | 0.1822 | 23.4286 | 42.5957 | 4759
2019-09-21 19:00 | 6332 | [7 empty] | 0.2444 | 24.3183 | 48.1338 | 4238
2019-09-21 20:00 | 6333 | [7 empty] | 0.287 | 24.3183 | 51.3174 | 3868
2019-09-21 21:00 | 6334 | [7 empty] | 0.2819 | 23.1321 | 49.75 | 4085
2019-09-21 22:00 | 6335 | [7 empty] | 0.2258 | 24.6149 | 47.0403 | 4353
2019-09-21 23:00 | 6336 | [7 empty] | 0.1453 | 25.5046 | 41.914 | 4810
2019-09-22 | 6337 |  | 11.95 | 8.95 | 10.55 | 10.15 | 11.05 | 6.6 | 0.0752 | 27.5805 | 38.7512 | 5032
2019-09-22 01:00 | 6338 | [7 empty] | 0.0338 | 27.8771 | 35.9539 | 5196
2019-09-22 02:00 | 6339 | [7 empty] | 0.023 | 28.4702 | 35.7399 | 5207
2019-09-22 03:00 | 6340 | [7 empty] | 0.041 | 29.3599 | 37.9748 | 5083
2019-09-22 04:00 | 6341 | [7 empty] | 0.0885 | 30.5462 | 42.7108 | 4736
2019-09-22 05:00 | 6342 | [7 empty] | 0.1596 | 34.9946 | 52.4728 | 3684
2019-09-22 06:00 | 6343 | [7 empty] | 0.2305 | 27.284 | 50.0607 | 4035
2019-09-22 07:00 | 6344 | [7 empty] | 0.2686 | 24.0217 | 49.6458 | 4094
2019-09-22 08:00 | 6345 | [7 empty] | 0.2582 | 23.1321 | 47.9788 | 4257
2019-09-22 09:00 | 6346 | [7 empty] | 0.2135 | 22.8355 | 44.3417 | 4634
2019-09-22 10:00 | 6347 | [7 empty] | 0.1638 | 22.2424 | 40.0344 | 4964
2019-09-22 11:00 | 6348 | [7 empty] | 0.1274 | 21.6492 | 36.721 | 5157
2019-09-22 12:00 | 6349 | [7 empty] | 0.1051 | 21.0561 | 34.4613 | 5277
2019-09-22 13:00 | 6350 | [7 empty] | 0.0906 | 21.6492 | 33.9708 | 5299
2019-09-22 14:00 | 6351 | [7 empty] | 0.0814 | 22.5389 | 34.173 | 5291
2019-09-22 15:00 | 6352 | [7 empty] | 0.0808 | 24.3183 | 35.9075 | 5203
2019-09-22 16:00 | 6353 | [7 empty] | 0.0946 | 28.1737 | 40.7942 | 4883
2019-09-22 17:00 | 6354 | [7 empty] | 0.1282 | 30.8427 | 45.9743 | 4443
2019-09-22 18:00 | 6355 | [7 empty] | 0.1822 | 32.029 | 51.1961 | 3859
2019-09-22 19:00 | 6356 | [7 empty] | 0.2444 | 33.5118 | 57.3273 | 3086
2019-09-22 20:00 | 6357 | [7 empty] | 0.287 | 34.9946 | 61.9937 | 2484
2019-09-22 21:00 | 6358 | [7 empty] | 0.2819 | 39.1466 | 65.7645 | 1993
2019-09-22 22:00 | 6359 | [7 empty] | 0.2258 | 45.9675 | 68.393 | 1667
2019-09-22 23:00 | 6360 | [7 empty] | 0.1453 | 49.8229 | 66.2323 | 1911
2019-09-23 | 6361 |  | 12.5 | 10.3 | 13 | 11.8 | 11.55 | 8 | 0.0752 | 51.3057 | 62.4764 | 2383
2019-09-23 01:00 | 6362 | [7 empty] | 0.0338 | 51.3057 | 59.3825 | 2786
2019-09-23 02:00 | 6363 | [7 empty] | 0.023 | 50.416 | 57.6857 | 2989
2019-09-23 03:00 | 6364 | [7 empty] | 0.041 | 46.8572 | 55.4721 | 3277
2019-09-23 04:00 | 6365 | [7 empty] | 0.0885 | 48.0435 | 60.2081 | 2668
2019-09-23 05:00 | 6366 | [7 empty] | 0.1596 | 38.5534 | 56.0316 | 3224
2019-09-23 06:00 | 6367 | [7 empty] | 0.2305 | 32.3256 | 55.1023 | 3373
2019-09-23 07:00 | 6368 | [7 empty] | 0.2686 | 28.1737 | 53.7977 | 3557
2019-09-23 08:00 | 6369 | [7 empty] | 0.2582 | 27.284 | 52.1307 | 3749
2019-09-23 09:00 | 6370 | [7 empty] | 0.2135 | 25.5046 | 47.0108 | 4356
2019-09-23 10:00 | 6371 | [7 empty] | 0.1638 | 24.6149 | 42.4069 | 4769
2019-09-23 11:00 | 6372 | [7 empty] | 0.1274 | 24.0217 | 39.0935 | 5017
2019-09-23 12:00 | 6373 | [7 empty] | 0.1051 | 23.4286 | 36.8338 | 5149
2019-09-23 13:00 | 6374 | [7 empty] | 0.0906 | 23.4286 | 35.7502 | 5218
2019-09-23 14:00 | 6375 | [7 empty] | 0.0814 | 23.7252 | 35.3592 | 5235
2019-09-23 15:00 | 6376 | [7 empty] | 0.0808 | 23.1321 | 34.7213 | 5266
2019-09-23 16:00 | 6377 | [7 empty] | 0.0946 | 22.8355 | 35.456 | 5230
2019-09-23 17:00 | 6378 | [7 empty] | 0.1282 | 23.4286 | 38.5602 | 5049
2019-09-23 18:00 | 6379 | [7 empty] | 0.1822 | 23.1321 | 42.2992 | 4779
2019-09-23 19:00 | 6380 | [7 empty] | 0.2444 | 25.5046 | 49.32 | 4118
2019-09-23 20:00 | 6381 | [7 empty] | 0.287 | 27.284 | 54.283 | 3496
2019-09-23 21:00 | 6382 | [7 empty] | 0.2819 | 28.1737 | 54.7916 | 3427
2019-09-23 22:00 | 6383 | [7 empty] | 0.2258 | 32.6221 | 55.0476 | 3379
2019-09-23 23:00 | 6384 | [7 empty] | 0.1453 | 32.3256 | 48.735 | 4160
2019-09-24 | 6385 |  | 10.3 | 7.4 | 8.7 | 8.1 | 9.25 | 6.4 | 0.0752 | 32.3256 | 43.4963 | 4680
2019-09-24 01:00 | 6386 | [7 empty] | 0.0338 | 32.9187 | 40.9955 | 4862
2019-09-24 02:00 | 6387 | [7 empty] | 0.023 | 32.3256 | 39.5952 | 4979
2019-09-24 03:00 | 6388 | [7 empty] | 0.041 | 33.5118 | 42.1267 | 4777
2019-09-24 04:00 | 6389 | [7 empty] | 0.0885 | 35.8843 | 48.049 | 4222
2019-09-24 05:00 | 6390 | [7 empty] | 0.1596 | 39.1466 | 56.6247 | 3160
2019-09-24 06:00 | 6391 | [7 empty] | 0.2305 | 32.3256 | 55.1023 | 3374
2019-09-24 07:00 | 6392 | [7 empty] | 0.2686 | 25.208 | 50.832 | 3936
2019-09-24 08:00 | 6393 | [7 empty] | 0.2582 | 23.7252 | 48.572 | 4199
2019-09-24 09:00 | 6394 | [7 empty] | 0.2135 | 22.8355 | 44.3417 | 4635
2019-09-24 10:00 | 6395 | [7 empty] | 0.1638 | 23.1321 | 40.9241 | 4881
2019-09-24 11:00 | 6396 | [7 empty] | 0.1274 | 22.2424 | 37.3141 | 5126
2019-09-24 12:00 | 6397 | [7 empty] | 0.1051 | 22.5389 | 35.9441 | 5202
2019-09-24 13:00 | 6398 | [7 empty] | 0.0906 | 21.9458 | 34.2674 | 5282
2019-09-24 14:00 | 6399 | [7 empty] | 0.0814 | 22.2424 | 33.8764 | 5307
2019-09-24 15:00 | 6400 | [7 empty] | 0.0808 | 24.6149 | 36.2041 | 5191
2019-09-24 16:00 | 6401 | [7 empty] | 0.0946 | 31.1393 | 43.7598 | 4661
2019-09-24 17:00 | 6402 | [7 empty] | 0.1282 | 37.3672 | 52.4987 | 3677
2019-09-24 18:00 | 6403 | [7 empty] | 0.1822 | 36.1809 | 55.348 | 3331
2019-09-24 19:00 | 6404 | [7 empty] | 0.2444 | 32.6221 | 56.4376 | 3197
2019-09-24 20:00 | 6405 | [7 empty] | 0.287 | 31.7324 | 58.7315 | 2901
2019-09-24 21:00 | 6406 | [7 empty] | 0.2819 | 32.6221 | 59.2401 | 2844
2019-09-24 22:00 | 6407 | [7 empty] | 0.2258 | 33.2153 | 55.6407 | 3290
2019-09-24 23:00 | 6408 | [7 empty] | 0.1453 | 34.105 | 50.5144 | 3959
2019-09-25 | 6409 |  | 9.25 | 7.9 | 8.9 | 8.85 | 8.35 | 6.1 | 0.0752 | 34.105 | 45.2757 | 4513
2019-09-25 01:00 | 6410 | [7 empty] | 0.0338 | 34.105 | 42.1817 | 4771
2019-09-25 02:00 | 6411 | [7 empty] | 0.023 | 32.9187 | 40.1883 | 4929
2019-09-25 03:00 | 6412 | [7 empty] | 0.041 | 31.7324 | 40.3473 | 4915
2019-09-25 04:00 | 6413 | [7 empty] | 0.0885 | 32.029 | 44.1936 | 4630
2019-09-25 05:00 | 6414 | [7 empty] | 0.1596 | 31.1393 | 48.6174 | 4172
2019-09-25 06:00 | 6415 | [7 empty] | 0.2305 | 29.6565 | 52.4332 | 3701
2019-09-25 07:00 | 6416 | [7 empty] | 0.2686 | 28.1737 | 53.7977 | 3558
2019-09-25 08:00 | 6417 | [7 empty] | 0.2582 | 26.9874 | 51.8342 | 3783
2019-09-25 09:00 | 6418 | [7 empty] | 0.2135 | 24.6149 | 46.1211 | 4441
2019-09-25 10:00 | 6419 | [7 empty] | 0.1638 | 23.1321 | 40.9241 | 4880
2019-09-25 11:00 | 6420 | [7 empty] | 0.1274 | 21.3527 | 36.4244 | 5180
2019-09-25 12:00 | 6421 | [7 empty] | 0.1051 | 20.7595 | 34.1647 | 5293
2019-09-25 13:00 | 6422 | [7 empty] | 0.0906 | 21.3527 | 33.6742 | 5314
2019-09-25 14:00 | 6423 | [7 empty] | 0.0814 | 21.6492 | 33.2833 | 5334
2019-09-25 15:00 | 6424 | [7 empty] | 0.0808 | 21.9458 | 33.535 | 5318
2019-09-25 16:00 | 6425 | [7 empty] | 0.0946 | 24.0217 | 36.6423 | 5161
2019-09-25 17:00 | 6426 | [7 empty] | 0.1282 | 26.3943 | 41.5258 | 4837
2019-09-25 18:00 | 6427 | [7 empty] | 0.1822 | 27.284 | 46.4511 | 4405
2019-09-25 19:00 | 6428 | [7 empty] | 0.2444 | 28.1737 | 51.9891 | 3768
2019-09-25 20:00 | 6429 | [7 empty] | 0.287 | 28.7668 | 55.7659 | 3287
2019-09-25 21:00 | 6430 | [7 empty] | 0.2819 | 29.0633 | 55.6813 | 3302
2019-09-25 22:00 | 6431 | [7 empty] | 0.2258 | 29.0633 | 51.4888 | 3823
2019-09-25 23:00 | 6432 | [7 empty] | 0.1453 | 29.6565 | 46.0659 | 4433
2019-09-26 | 6433 |  | 8.1 | 8.6 | 9.7 | 9.9 | 8.25 | 6.35 | 0.0752 | 31.1393 | 42.31 | 4766
2019-09-26 01:00 | 6434 | [7 empty] | 0.0338 | 34.4015 | 42.4783 | 4751
2019-09-26 02:00 | 6435 | [7 empty] | 0.023 | 34.6981 | 41.9677 | 4789
2019-09-26 03:00 | 6436 | [7 empty] | 0.041 | 33.8084 | 42.4232 | 4757
2019-09-26 04:00 | 6437 | [7 empty] | 0.0885 | 34.4015 | 46.5662 | 4385
2019-09-26 05:00 | 6438 | [7 empty] | 0.1596 | 32.029 | 49.5071 | 4090
2019-09-26 06:00 | 6439 | [7 empty] | 0.2305 | 29.6565 | 52.4332 | 3700
2019-09-26 07:00 | 6440 | [7 empty] | 0.2686 | 25.5046 | 51.1286 | 3886
2019-09-26 08:00 | 6441 | [7 empty] | 0.2582 | 22.2424 | 47.0891 | 4354
2019-09-26 09:00 | 6442 | [7 empty] | 0.2135 | 20.463 | 41.9692 | 4811
2019-09-26 10:00 | 6443 | [7 empty] | 0.1638 | 20.1664 | 37.9584 | 5089
2019-09-26 11:00 | 6444 | [7 empty] | 0.1274 | 19.2767 | 34.3485 | 5281
2019-09-26 12:00 | 6445 | [7 empty] | 0.1051 | 0 | 13.4052 | 7323
2019-09-26 13:00 | 6446 | [7 empty] | 0.0906 | 0 | 12.3216 | 7534
2019-09-26 14:00 | 6447 | [7 empty] | 0.0814 | 0 | 11.634 | 7766
2019-09-26 15:00 | 6448 | [7 empty] | 0.0808 | 0 | 11.5892 | 7798
2019-09-26 16:00 | 6449 | [7 empty] | 0.0946 | 18.387 | 31.0075 | 5423
2019-09-26 17:00 | 6450 | [7 empty] | 0.1282 | 21.6492 | 36.7808 | 5153
2019-09-26 18:00 | 6451 | [7 empty] | 0.1822 | 21.6492 | 40.8163 | 4893
2019-09-26 19:00 | 6452 | [7 empty] | 0.2444 | 21.6492 | 45.4647 | 4519
2019-09-26 20:00 | 6453 | [7 empty] | 0.287 | 22.8355 | 49.8346 | 4078
2019-09-26 21:00 | 6454 | [7 empty] | 0.2819 | 26.6908 | 53.3088 | 3610
2019-09-26 22:00 | 6455 | [7 empty] | 0.2258 | 26.9874 | 49.4128 | 4107
2019-09-26 23:00 | 6456 | [7 empty] | 0.1453 | 26.6908 | 43.1003 | 4720
2019-09-27 | 6457 |  | 7.1 | 7.25 | 8.9 | 8.65 | 8.5 | 7.4 | 0.0752 | 27.5805 | 38.7512 | 5031
2019-09-27 01:00 | 6458 | [7 empty] | 0.0338 | 25.8011 | 33.8779 | 5301
2019-09-27 02:00 | 6459 | [7 empty] | 0.023 | 24.3183 | 31.588 | 5401
2019-09-27 03:00 | 6460 | [7 empty] | 0.041 | 23.7252 | 32.34 | 5368
2019-09-27 04:00 | 6461 | [7 empty] | 0.0885 | 23.1321 | 35.2967 | 5239
2019-09-27 05:00 | 6462 | [7 empty] | 0.1596 | 22.5389 | 40.0171 | 4965
2019-09-27 06:00 | 6463 | [7 empty] | 0.2305 | 21.9458 | 44.7225 | 4595
2019-09-27 07:00 | 6464 | [7 empty] | 0.2686 | 19.2767 | 44.9007 | 4583
2019-09-27 08:00 | 6465 | [7 empty] | 0.2582 | 0 | 24.8468 | 5632
2019-09-27 09:00 | 6466 | [7 empty] | 0.2135 | 0 | 21.5062 | 5971
2019-09-27 10:00 | 6467 | [7 empty] | 0.1638 | 0 | 17.792 | 6559
2019-09-27 11:00 | 6468 | [7 empty] | 0.1274 | 0 | 15.0717 | 6993
2019-09-27 12:00 | 6469 | [7 empty] | 0.1051 | 0 | 13.4052 | 7324
2019-09-27 13:00 | 6470 | [7 empty] | 0.0906 | 0 | 12.3216 | 7535
2019-09-27 14:00 | 6471 | [7 empty] | 0.0814 | 0 | 11.634 | 7767
2019-09-27 15:00 | 6472 | [7 empty] | 0.0808 | 0 | 11.5892 | 7799
2019-09-27 16:00 | 6473 | [7 empty] | 0.0946 | 0 | 12.6205 | 7506
2019-09-27 17:00 | 6474 | [7 empty] | 0.1282 | 19.8698 | 35.0014 | 5255
2019-09-27 18:00 | 6475 | [7 empty] | 0.1822 | 21.6492 | 40.8163 | 4894
2019-09-27 19:00 | 6476 | [7 empty] | 0.2444 | 22.8355 | 46.651 | 4398
2019-09-27 20:00 | 6477 | [7 empty] | 0.287 | 23.4286 | 50.4277 | 3995
2019-09-27 21:00 | 6478 | [7 empty] | 0.2819 | 23.1321 | 49.75 | 4084
2019-09-27 22:00 | 6479 | [7 empty] | 0.2258 | 22.8355 | 45.2609 | 4537
2019-09-27 23:00 | 6480 | [7 empty] | 0.1453 | 22.2424 | 38.6518 | 5047
2019-09-28 | 6481 |  | 0 | 0 | 0 | 6.4 | 6.2 | 0 | 0.0752 | 21.6492 | 32.8199 | 5350
2019-09-28 01:00 | 6482 | [7 empty] | 0.0338 | 22.5389 | 30.6157 | 5430
2019-09-28 02:00 | 6483 | [7 empty] | 0.023 | 27.284 | 34.5536 | 5268
2019-09-28 03:00 | 6484 | [7 empty] | 0.041 | 28.1737 | 36.7885 | 5146
2019-09-28 04:00 | 6485 | [7 empty] | 0.0885 | 29.0633 | 41.228 | 4850
2019-09-28 05:00 | 6486 | [7 empty] | 0.1596 | 28.4702 | 45.9484 | 4451
2019-09-28 06:00 | 6487 | [7 empty] | 0.2305 | 26.9874 | 49.7641 | 4074
2019-09-28 07:00 | 6488 | [7 empty] | 0.2686 | 23.7252 | 49.3492 | 4119
2019-09-28 08:00 | 6489 | [7 empty] | 0.2582 | 0 | 24.8468 | 5634
2019-09-28 09:00 | 6490 | [7 empty] | 0.2135 | 0 | 21.5062 | 5972
2019-09-28 10:00 | 6491 | [7 empty] | 0.1638 | 0 | 17.792 | 6560
2019-09-28 11:00 | 6492 | [7 empty] | 0.1274 | 0 | 15.0717 | 6994
2019-09-28 12:00 | 6493 | [7 empty] | 0.1051 | 0 | 13.4052 | 7325
2019-09-28 13:00 | 6494 | [7 empty] | 0.0906 | 0 | 12.3216 | 7536
2019-09-28 14:00 | 6495 | [7 empty] | 0.0814 | 0 | 11.634 | 7768
2019-09-28 15:00 | 6496 | [7 empty] | 0.0808 | 0 | 11.5892 | 7800
2019-09-28 16:00 | 6497 | [7 empty] | 0.0946 | 0 | 12.6205 | 7507
2019-09-28 17:00 | 6498 | [7 empty] | 0.1282 | 0 | 15.1315 | 6938
2019-09-28 18:00 | 6499 | [7 empty] | 0.1822 | 0 | 19.1671 | 6347
2019-09-28 19:00 | 6500 | [7 empty] | 0.2444 | 19.2767 | 43.0922 | 4732
2019-09-28 20:00 | 6501 | [7 empty] | 0.287 | 0 | 26.9991 | 5545
2019-09-28 21:00 | 6502 | [7 empty] | 0.2819 | 18.387 | 45.005 | 4572
2019-09-28 22:00 | 6503 | [7 empty] | 0.2258 | 19.8698 | 42.2953 | 4784
2019-09-28 23:00 | 6504 | [7 empty] | 0.1453 | 23.1321 | 39.5415 | 4994
2019-09-29 | 6505 |  | 7.1 | 0 | 0 | 0 | 0 | 0 | 0.0752 | 25.208 | 36.3787 | 5177
2019-09-29 01:00 | 6506 | [7 empty] | 0.0338 | 28.1737 | 36.2504 | 5186
2019-09-29 02:00 | 6507 | [7 empty] | 0.023 | 29.0633 | 36.333 | 5175
2019-09-29 03:00 | 6508 | [7 empty] | 0.041 | 29.0633 | 37.6782 | 5094
2019-09-29 04:00 | 6509 | [7 empty] | 0.0885 | 27.5805 | 39.7452 | 4977
2019-09-29 05:00 | 6510 | [7 empty] | 0.1596 | 25.8011 | 43.2793 | 4704
2019-09-29 06:00 | 6511 | [7 empty] | 0.2305 | 24.9114 | 47.6881 | 4283
2019-09-29 07:00 | 6512 | [7 empty] | 0.2686 | 24.3183 | 49.9423 | 4054
2019-09-29 08:00 | 6513 | [7 empty] | 0.2582 | 22.8355 | 47.6823 | 4288
2019-09-29 09:00 | 6514 | [7 empty] | 0.2135 | 20.7595 | 42.2658 | 4788
2019-09-29 10:00 | 6515 | [7 empty] | 0.1638 | 19.2767 | 37.0687 | 5139
2019-09-29 11:00 | 6516 | [7 empty] | 0.1274 | 18.387 | 33.4588 | 5329
2019-09-29 12:00 | 6517 | [7 empty] | 0.1051 | 0 | 13.4052 | 7326
2019-09-29 13:00 | 6518 | [7 empty] | 0.0906 | 0 | 12.3216 | 7537
2019-09-29 14:00 | 6519 | [7 empty] | 0.0814 | 0 | 11.634 | 7769
2019-09-29 15:00 | 6520 | [7 empty] | 0.0808 | 0 | 11.5892 | 7801
2019-09-29 16:00 | 6521 | [7 empty] | 0.0946 | 0 | 12.6205 | 7508
2019-09-29 17:00 | 6522 | [7 empty] | 0.1282 | 0 | 15.1315 | 6939
2019-09-29 18:00 | 6523 | [7 empty] | 0.1822 | 0 | 19.1671 | 6348
2019-09-29 19:00 | 6524 | [7 empty] | 0.2444 | 0 | 23.8155 | 5689
2019-09-29 20:00 | 6525 | [7 empty] | 0.287 | 0 | 26.9991 | 5546
2019-09-29 21:00 | 6526 | [7 empty] | 0.2819 | 0 | 26.618 | 5578
2019-09-29 22:00 | 6527 | [7 empty] | 0.2258 | 0 | 22.4254 | 5872
2019-09-29 23:00 | 6528 | [7 empty] | 0.1453 | 0 | 16.4095 | 6769
2019-09-30 | 6529 |  | 0 | 0 | 0 | 0 | 0 | 0 | 0.0752 | 0 | 11.1707 | 7956
2019-09-30 01:00 | 6530 | [7 empty] | 0.0338 | 0 | 8.0768 | 8543
2019-09-30 02:00 | 6531 | [7 empty] | 0.023 | 0 | 7.2697 | 8680
2019-09-30 03:00 | 6532 | [7 empty] | 0.041 | 0 | 8.6148 | 8488
2019-09-30 04:00 | 6533 | [7 empty] | 0.0885 | 0 | 12.1646 | 7693
2019-09-30 05:00 | 6534 | [7 empty] | 0.1596 | 0 | 17.4781 | 6646
2019-09-30 06:00 | 6535 | [7 empty] | 0.2305 | 0 | 22.7767 | 5826
2019-09-30 07:00 | 6536 | [7 empty] | 0.2686 | 0 | 25.624 | 5610
2019-09-30 08:00 | 6537 | [7 empty] | 0.2582 | 0 | 24.8468 | 5651
2019-09-30 09:00 | 6538 | [7 empty] | 0.2135 | 0 | 21.5062 | 5973
2019-09-30 10:00 | 6539 | [7 empty] | 0.1638 | 0 | 17.792 | 6561
2019-09-30 11:00 | 6540 | [7 empty] | 0.1274 | 0 | 15.0717 | 6995
2019-09-30 12:00 | 6541 | [7 empty] | 0.1051 | 0 | 13.4052 | 7327
2019-09-30 13:00 | 6542 | [7 empty] | 0.0906 | 0 | 12.3216 | 7538
2019-09-30 14:00 | 6543 | [7 empty] | 0.0814 | 0 | 11.634 | 7770
2019-09-30 15:00 | 6544 | [7 empty] | 0.0808 | 0 | 11.5892 | 7802
2019-09-30 16:00 | 6545 | [7 empty] | 0.0946 | 0 | 12.6205 | 7509
2019-09-30 17:00 | 6546 | [7 empty] | 0.1282 | 19.8698 | 35.0014 | 5256
2019-09-30 18:00 | 6547 | [7 empty] | 0.1822 | 20.463 | 39.6301 | 4992
2019-09-30 19:00 | 6548 | [7 empty] | 0.2444 | 0 | 23.8155 | 5690
2019-09-30 20:00 | 6549 | [7 empty] | 0.287 | 0 | 26.9991 | 5547
2019-09-30 21:00 | 6550 | [7 empty] | 0.2819 | 0 | 26.618 | 5579
2019-09-30 22:00 | 6551 | [7 empty] | 0.2258 | 0 | 22.4254 | 5873
2019-09-30 23:00 | 6552 | [7 empty] | 0.1453 | 0 | 16.4095 | 6770
2019-10-01 | 6553 |  | 7.55 | 0 | 6.65 | 6.85 | 8 | 6.3 | 0.0752 | 0 | 11.1707 | 7957
2019-10-01 01:00 | 6554 | [7 empty] | 0.0338 | 0 | 8.0768 | 8544
2019-10-01 02:00 | 6555 | [7 empty] | 0.023 | 0 | 7.2697 | 8681
2019-10-01 03:00 | 6556 | [7 empty] | 0.041 | 0 | 8.6148 | 8489
2019-10-01 04:00 | 6557 | [7 empty] | 0.0885 | 0 | 12.1646 | 7682
2019-10-01 05:00 | 6558 | [7 empty] | 0.1596 | 0 | 17.4781 | 6633
2019-10-01 06:00 | 6559 | [7 empty] | 0.2305 | 0 | 22.7767 | 5810
2019-10-01 07:00 | 6560 | [7 empty] | 0.2686 | 19.5733 | 45.1973 | 4554
2019-10-01 08:00 | 6561 | [7 empty] | 0.2582 | 20.7595 | 45.6063 | 4505
2019-10-01 09:00 | 6562 | [7 empty] | 0.2135 | 18.9801 | 40.4864 | 4928
2019-10-01 10:00 | 6563 | [7 empty] | 0.1638 | 0 | 17.792 | 6562
2019-10-01 11:00 | 6564 | [7 empty] | 0.1274 | 0 | 15.0717 | 6975
2019-10-01 12:00 | 6565 | [7 empty] | 0.1051 | 0 | 13.4052 | 7328
2019-10-01 13:00 | 6566 | [7 empty] | 0.0906 | 0 | 12.3216 | 7539
2019-10-01 14:00 | 6567 | [7 empty] | 0.0814 | 0 | 11.634 | 7771
2019-10-01 15:00 | 6568 | [7 empty] | 0.0808 | 0 | 11.5892 | 7803
2019-10-01 16:00 | 6569 | [7 empty] | 0.0946 | 28.7668 | 41.3873 | 4842
2019-10-01 17:00 | 6570 | [7 empty] | 0.1282 | 31.4359 | 46.5674 | 4391
2019-10-01 18:00 | 6571 | [7 empty] | 0.1822 | 29.0633 | 48.2304 | 4218
2019-10-01 19:00 | 6572 | [7 empty] | 0.2444 | 27.5805 | 51.396 | 3841
2019-10-01 20:00 | 6573 | [7 empty] | 0.287 | 28.4702 | 55.4693 | 3338
2019-10-01 21:00 | 6574 | [7 empty] | 0.2819 | 27.5805 | 54.1985 | 3504
2019-10-01 22:00 | 6575 | [7 empty] | 0.2258 | 29.0633 | 51.4888 | 3825
2019-10-01 23:00 | 6576 | [7 empty] | 0.1453 | 25.5046 | 41.914 | 4809
2019-10-02 | 6577 |  | 9.65 | 7.1 | 6.1 | 7.55 | 8.6 | 7.3 | 0.0752 | 25.208 | 36.3787 | 5176
2019-10-02 01:00 | 6578 | [7 empty] | 0.0338 | 25.5046 | 33.5813 | 5316
2019-10-02 02:00 | 6579 | [7 empty] | 0.023 | 25.8011 | 33.0708 | 5339
2019-10-02 03:00 | 6580 | [7 empty] | 0.041 | 26.0977 | 34.7125 | 5263
2019-10-02 04:00 | 6581 | [7 empty] | 0.0885 | 25.208 | 37.3727 | 5117
2019-10-02 05:00 | 6582 | [7 empty] | 0.1596 | 24.6149 | 42.093 | 4799
2019-10-02 06:00 | 6583 | [7 empty] | 0.2305 | 21.3527 | 44.1294 | 4647
2019-10-02 07:00 | 6584 | [7 empty] | 0.2686 | 18.9801 | 44.6042 | 4613
2019-10-02 08:00 | 6585 | [7 empty] | 0.2582 | 18.6836 | 43.5304 | 4700
2019-10-02 09:00 | 6586 | [7 empty] | 0.2135 | 18.6836 | 40.1898 | 4953
2019-10-02 10:00 | 6587 | [7 empty] | 0.1638 | 21.9458 | 39.7378 | 4983
2019-10-02 11:00 | 6588 | [7 empty] | 0.1274 | 24.9114 | 39.9832 | 4962
2019-10-02 12:00 | 6589 | [7 empty] | 0.1051 | 23.1321 | 36.5373 | 5170
2019-10-02 13:00 | 6590 | [7 empty] | 0.0906 | 21.9458 | 34.2674 | 5283
2019-10-02 14:00 | 6591 | [7 empty] | 0.0814 | 24.6149 | 36.2489 | 5189
2019-10-02 15:00 | 6592 | [7 empty] | 0.0808 | 24.9114 | 36.5006 | 5171
2019-10-02 16:00 | 6593 | [7 empty] | 0.0946 | 25.8011 | 38.4217 | 5055
2019-10-02 17:00 | 6594 | [7 empty] | 0.1282 | 26.9874 | 42.1189 | 4791
2019-10-02 18:00 | 6595 | [7 empty] | 0.1822 | 30.5462 | 49.7133 | 4066
2019-10-02 19:00 | 6596 | [7 empty] | 0.2444 | 33.5118 | 57.3273 | 3087
2019-10-02 20:00 | 6597 | [7 empty] | 0.287 | 36.1809 | 63.18 | 2329
2019-10-02 21:00 | 6598 | [7 empty] | 0.2819 | 37.9603 | 64.5782 | 2147
2019-10-02 22:00 | 6599 | [7 empty] | 0.2258 | 38.5534 | 60.9789 | 2600
2019-10-02 23:00 | 6600 | [7 empty] | 0.1453 | 34.9946 | 51.4041 | 3820
2019-10-03 | 6601 |  | 10.75 | 8.45 | 9.95 | 10.05 | 10.3 | 8.4 | 0.0752 | 33.8084 | 44.9791 | 4541
2019-10-03 01:00 | 6602 | [7 empty] | 0.0338 | 34.105 | 42.1817 | 4770
2019-10-03 02:00 | 6603 | [7 empty] | 0.023 | 34.4015 | 41.6712 | 4813
2019-10-03 03:00 | 6604 | [7 empty] | 0.041 | 34.9946 | 43.6095 | 4667
2019-10-03 04:00 | 6605 | [7 empty] | 0.0885 | 34.9946 | 47.1593 | 4318
2019-10-03 05:00 | 6606 | [7 empty] | 0.1596 | 34.6981 | 52.1762 | 3720
2019-10-03 06:00 | 6607 | [7 empty] | 0.2305 | 34.105 | 56.8816 | 3141
2019-10-03 07:00 | 6608 | [7 empty] | 0.2686 | 32.6221 | 58.2461 | 2967
2019-10-03 08:00 | 6609 | [7 empty] | 0.2582 | 30.8427 | 55.6895 | 3292
2019-10-03 09:00 | 6610 | [7 empty] | 0.2135 | 29.953 | 51.4593 | 3826
2019-10-03 10:00 | 6611 | [7 empty] | 0.1638 | 30.2496 | 48.0416 | 4233
2019-10-03 11:00 | 6612 | [7 empty] | 0.1274 | 29.3599 | 44.4317 | 4606
2019-10-03 12:00 | 6613 | [7 empty] | 0.1051 | 28.7668 | 42.172 | 4781
2019-10-03 13:00 | 6614 | [7 empty] | 0.0906 | 28.7668 | 41.0884 | 4860
2019-10-03 14:00 | 6615 | [7 empty] | 0.0814 | 28.7668 | 40.4008 | 4917
2019-10-03 15:00 | 6616 | [7 empty] | 0.0808 | 29.953 | 41.5422 | 4834
2019-10-03 16:00 | 6617 | [7 empty] | 0.0946 | 31.1393 | 43.7598 | 4659
2019-10-03 17:00 | 6618 | [7 empty] | 0.1282 | 32.3256 | 47.4571 | 4292
2019-10-03 18:00 | 6619 | [7 empty] | 0.1822 | 33.2153 | 52.3824 | 3698
2019-10-03 19:00 | 6620 | [7 empty] | 0.2444 | 34.4015 | 58.217 | 2965
2019-10-03 20:00 | 6621 | [7 empty] | 0.287 | 34.105 | 61.104 | 2593
2019-10-03 21:00 | 6622 | [7 empty] | 0.2819 | 34.105 | 60.7229 | 2638
2019-10-03 22:00 | 6623 | [7 empty] | 0.2258 | 34.4015 | 56.827 | 3145
2019-10-03 23:00 | 6624 | [7 empty] | 0.1453 | 34.4015 | 50.811 | 3911
2019-10-04 | 6625 |  | 13.3 | 12.95 | 13.45 | 13.45 | 13.75 | 10.8 | 0.0752 | 34.4015 | 45.5722 | 4483
2019-10-04 01:00 | 6626 | [7 empty] | 0.0338 | 35.2912 | 43.368 | 4688
2019-10-04 02:00 | 6627 | [7 empty] | 0.023 | 36.4775 | 43.7471 | 4654
2019-10-04 03:00 | 6628 | [7 empty] | 0.041 | 37.3672 | 45.982 | 4425
2019-10-04 04:00 | 6629 | [7 empty] | 0.0885 | 37.9603 | 50.1249 | 3994
2019-10-04 05:00 | 6630 | [7 empty] | 0.1596 | 38.85 | 56.3281 | 3195
2019-10-04 06:00 | 6631 | [7 empty] | 0.2305 | 38.2569 | 61.0335 | 2592
2019-10-04 07:00 | 6632 | [7 empty] | 0.2686 | 36.1809 | 61.8049 | 2507
2019-10-04 08:00 | 6633 | [7 empty] | 0.2582 | 34.9946 | 59.8414 | 2758
2019-10-04 09:00 | 6634 | [7 empty] | 0.2135 | 33.5118 | 55.0181 | 3381
2019-10-04 10:00 | 6635 | [7 empty] | 0.1638 | 32.6221 | 50.4141 | 3972
2019-10-04 11:00 | 6636 | [7 empty] | 0.1274 | 33.2153 | 48.287 | 4208
2019-10-04 12:00 | 6637 | [7 empty] | 0.1051 | 32.3256 | 45.7308 | 4472
2019-10-04 13:00 | 6638 | [7 empty] | 0.0906 | 32.9187 | 45.2403 | 4518
2019-10-04 14:00 | 6639 | [7 empty] | 0.0814 | 34.6981 | 46.3321 | 4404
2019-10-04 15:00 | 6640 | [7 empty] | 0.0808 | 36.4775 | 48.0667 | 4220
2019-10-04 16:00 | 6641 | [7 empty] | 0.0946 | 37.6637 | 50.2842 | 3977
2019-10-04 17:00 | 6642 | [7 empty] | 0.1282 | 40.0362 | 55.1678 | 3350
2019-10-04 18:00 | 6643 | [7 empty] | 0.1822 | 42.7053 | 61.8724 | 2479
2019-10-04 19:00 | 6644 | [7 empty] | 0.2444 | 46.5607 | 70.3761 | 1446
2019-10-04 20:00 | 6645 | [7 empty] | 0.287 | 45.671 | 72.6701 | 1227
2019-10-04 21:00 | 6646 | [7 empty] | 0.2819 | 46.5607 | 73.1786 | 1172
2019-10-04 22:00 | 6647 | [7 empty] | 0.2258 | 45.9675 | 68.393 | 1666
2019-10-04 23:00 | 6648 | [7 empty] | 0.1453 | 46.2641 | 62.6736 | 2374
2019-10-05 | 6649 |  | 13.25 | 13.5 | 14.9 | 14.4 | 14.65 | 11.05 | 0.0752 | 46.5607 | 57.7314 | 2997
2019-10-05 01:00 | 6650 | [7 empty] | 0.0338 | 46.2641 | 54.3409 | 3435
2019-10-05 02:00 | 6651 | [7 empty] | 0.023 | 46.2641 | 53.5338 | 3545
2019-10-05 03:00 | 6652 | [7 empty] | 0.041 | 46.2641 | 54.8789 | 3365
2019-10-05 04:00 | 6653 | [7 empty] | 0.0885 | 46.5607 | 58.7253 | 2865
2019-10-05 05:00 | 6654 | [7 empty] | 0.1596 | 46.5607 | 64.0388 | 2199
2019-10-05 06:00 | 6655 | [7 empty] | 0.2305 | 45.3744 | 68.1511 | 1699
2019-10-05 07:00 | 6656 | [7 empty] | 0.2686 | 43.2985 | 68.9225 | 1597
2019-10-05 08:00 | 6657 | [7 empty] | 0.2582 | 43.0019 | 67.8487 | 1742
2019-10-05 09:00 | 6658 | [7 empty] | 0.2135 | 40.3328 | 61.839 | 2486
2019-10-05 10:00 | 6659 | [7 empty] | 0.1638 | 38.85 | 56.642 | 3158
2019-10-05 11:00 | 6660 | [7 empty] | 0.1274 | 35.5878 | 50.6595 | 3928
2019-10-05 12:00 | 6661 | [7 empty] | 0.1051 | 34.4015 | 47.8067 | 4251
2019-10-05 13:00 | 6662 | [7 empty] | 0.0906 | 32.029 | 44.3506 | 4610
2019-10-05 14:00 | 6663 | [7 empty] | 0.0814 | 32.3256 | 43.9596 | 4645
2019-10-05 15:00 | 6664 | [7 empty] | 0.0808 | 37.9603 | 49.5495 | 4069
2019-10-05 16:00 | 6665 | [7 empty] | 0.0946 | 41.5191 | 54.1396 | 3475
2019-10-05 17:00 | 6666 | [7 empty] | 0.1282 | 43.0019 | 58.1334 | 2946
2019-10-05 18:00 | 6667 | [7 empty] | 0.1822 | 46.2641 | 65.4312 | 2010
2019-10-05 19:00 | 6668 | [7 empty] | 0.2444 | 45.9675 | 69.783 | 1517
2019-10-05 20:00 | 6669 | [7 empty] | 0.287 | 45.671 | 72.6701 | 1228
2019-10-05 21:00 | 6670 | [7 empty] | 0.2819 | 46.2641 | 72.8821 | 1203
2019-10-05 22:00 | 6671 | [7 empty] | 0.2258 | 46.2641 | 68.6896 | 1615
2019-10-05 23:00 | 6672 | [7 empty] | 0.1453 | 45.9675 | 62.377 | 2416
2019-10-06 | 6673 |  | 14.35 | 12.45 | 15.7 | 13.8 | 14.4 | 10.45 | 0.0752 | 45.671 | 56.8417 | 3118
2019-10-06 01:00 | 6674 | [7 empty] | 0.0338 | 49.2298 | 57.3065 | 3045
2019-10-06 02:00 | 6675 | [7 empty] | 0.023 | 48.6366 | 55.9063 | 3211
2019-10-06 03:00 | 6676 | [7 empty] | 0.041 | 47.1538 | 55.7686 | 3237
2019-10-06 04:00 | 6677 | [7 empty] | 0.0885 | 47.4504 | 59.615 | 2755
2019-10-06 05:00 | 6678 | [7 empty] | 0.1596 | 50.416 | 67.8942 | 1719
2019-10-06 06:00 | 6679 | [7 empty] | 0.2305 | 48.6366 | 71.4133 | 1338
2019-10-06 07:00 | 6680 | [7 empty] | 0.2686 | 46.8572 | 72.4812 | 1241
2019-10-06 08:00 | 6681 | [7 empty] | 0.2582 | 44.4847 | 69.3315 | 1558
2019-10-06 09:00 | 6682 | [7 empty] | 0.2135 | 41.2225 | 62.7287 | 2379
2019-10-06 10:00 | 6683 | [7 empty] | 0.1638 | 38.5534 | 56.3454 | 3191
2019-10-06 11:00 | 6684 | [7 empty] | 0.1274 | 35.5878 | 50.6595 | 3929
2019-10-06 12:00 | 6685 | [7 empty] | 0.1051 | 34.6981 | 48.1033 | 4219
2019-10-06 13:00 | 6686 | [7 empty] | 0.0906 | 35.5878 | 47.9094 | 4237
2019-10-06 14:00 | 6687 | [7 empty] | 0.0814 | 38.85 | 50.484 | 3952
2019-10-06 15:00 | 6688 | [7 empty] | 0.0808 | 39.7397 | 51.3289 | 3817
2019-10-06 16:00 | 6689 | [7 empty] | 0.0946 | 41.2225 | 53.843 | 3523
2019-10-06 17:00 | 6690 | [7 empty] | 0.1282 | 44.7813 | 59.9128 | 2714
2019-10-06 18:00 | 6691 | [7 empty] | 0.1822 | 48.6366 | 67.8037 | 1735
2019-10-06 19:00 | 6692 | [7 empty] | 0.2444 | 48.6366 | 72.4521 | 1240
2019-10-06 20:00 | 6693 | [7 empty] | 0.287 | 46.8572 | 73.8563 | 1113
2019-10-06 21:00 | 6694 | [7 empty] | 0.2819 | 46.5607 | 73.1786 | 1173
2019-10-06 22:00 | 6695 | [7 empty] | 0.2258 | 46.2641 | 68.6896 | 1614
2019-10-06 23:00 | 6696 | [7 empty] | 0.1453 | 46.5607 | 62.9701 | 2328
2019-10-07 | 6697 |  | 13.35 | 12.85 | 13.75 | 14.05 | 13.25 | 11.05 | 0.0752 | 45.9675 | 57.1382 | 3075
2019-10-07 01:00 | 6698 | [7 empty] | 0.0338 | 45.671 | 53.7477 | 3521
2019-10-07 02:00 | 6699 | [7 empty] | 0.023 | 46.5607 | 53.8303 | 3500
2019-10-07 03:00 | 6700 | [7 empty] | 0.041 | 46.5607 | 55.1755 | 3327
2019-10-07 04:00 | 6701 | [7 empty] | 0.0885 | 45.671 | 57.8356 | 2984
2019-10-07 05:00 | 6702 | [7 empty] | 0.1596 | 43.8916 | 61.3697 | 2533
2019-10-07 06:00 | 6703 | [7 empty] | 0.2305 | 44.7813 | 67.558 | 1771
2019-10-07 07:00 | 6704 | [7 empty] | 0.2686 | 40.6294 | 66.2534 | 1931
2019-10-07 08:00 | 6705 | [7 empty] | 0.2582 | 36.1809 | 61.0277 | 2601
2019-10-07 09:00 | 6706 | [7 empty] | 0.2135 | 32.6221 | 54.1284 | 3499
2019-10-07 10:00 | 6707 | [7 empty] | 0.1638 | 35.5878 | 53.3798 | 3586
2019-10-07 11:00 | 6708 | [7 empty] | 0.1274 | 34.9946 | 50.0664 | 4010
2019-10-07 12:00 | 6709 | [7 empty] | 0.1051 | 35.2912 | 48.6964 | 4159
2019-10-07 13:00 | 6710 | [7 empty] | 0.0906 | 35.8843 | 48.2059 | 4212
2019-10-07 14:00 | 6711 | [7 empty] | 0.0814 | 35.5878 | 47.2218 | 4312
2019-10-07 15:00 | 6712 | [7 empty] | 0.0808 | 35.5878 | 47.177 | 4315
2019-10-07 16:00 | 6713 | [7 empty] | 0.0946 | 37.0706 | 49.6911 | 4050
2019-10-07 17:00 | 6714 | [7 empty] | 0.1282 | 39.7397 | 54.8712 | 3382
2019-10-07 18:00 | 6715 | [7 empty] | 0.1822 | 42.1122 | 61.2793 | 2550
2019-10-07 19:00 | 6716 | [7 empty] | 0.2444 | 42.7053 | 66.5208 | 1892
2019-10-07 20:00 | 6717 | [7 empty] | 0.287 | 42.4088 | 69.4079 | 1554
2019-10-07 21:00 | 6718 | [7 empty] | 0.2819 | 42.1122 | 68.7302 | 1623
2019-10-07 22:00 | 6719 | [7 empty] | 0.2258 | 42.1122 | 64.5376 | 2138
2019-10-07 23:00 | 6720 | [7 empty] | 0.1453 | 41.8156 | 58.2251 | 2937
2019-10-08 | 6721 |  | 12.45 | 12.05 | 13.75 | 14.4 | 14.75 | 11 | 0.0752 | 42.7053 | 53.876 | 3505
2019-10-08 01:00 | 6722 | [7 empty] | 0.0338 | 43.8916 | 51.9684 | 3721
2019-10-08 02:00 | 6723 | [7 empty] | 0.023 | 42.4088 | 49.6784 | 4040
2019-10-08 03:00 | 6724 | [7 empty] | 0.041 | 42.4088 | 51.0236 | 3853
2019-10-08 04:00 | 6725 | [7 empty] | 0.0885 | 43.8916 | 56.0562 | 3209
2019-10-08 05:00 | 6726 | [7 empty] | 0.1596 | 45.0778 | 62.556 | 2396
2019-10-08 06:00 | 6727 | [7 empty] | 0.2305 | 43.595 | 66.3717 | 1910
2019-10-08 07:00 | 6728 | [7 empty] | 0.2686 | 39.4431 | 65.0671 | 2075
2019-10-08 08:00 | 6729 | [7 empty] | 0.2582 | 34.9946 | 59.8414 | 2757
2019-10-08 09:00 | 6730 | [7 empty] | 0.2135 | 32.9187 | 54.4249 | 3450
2019-10-08 10:00 | 6731 | [7 empty] | 0.1638 | 29.953 | 47.7451 | 4270
2019-10-08 11:00 | 6732 | [7 empty] | 0.1274 | 28.7668 | 43.8385 | 4658
2019-10-08 12:00 | 6733 | [7 empty] | 0.1051 | 29.953 | 43.3583 | 4695
2019-10-08 13:00 | 6734 | [7 empty] | 0.0906 | 31.1393 | 43.4609 | 4687
2019-10-08 14:00 | 6735 | [7 empty] | 0.0814 | 32.029 | 43.663 | 4668
2019-10-08 15:00 | 6736 | [7 empty] | 0.0808 | 34.6981 | 46.2873 | 4407
2019-10-08 16:00 | 6737 | [7 empty] | 0.0946 | 35.8843 | 48.5049 | 4173
2019-10-08 17:00 | 6738 | [7 empty] | 0.1282 | 35.8843 | 51.0159 | 3871
2019-10-08 18:00 | 6739 | [7 empty] | 0.1822 | 35.5878 | 54.7549 | 3412
2019-10-08 19:00 | 6740 | [7 empty] | 0.2444 | 34.9946 | 58.8101 | 2889
2019-10-08 20:00 | 6741 | [7 empty] | 0.287 | 34.4015 | 61.4006 | 2560
2019-10-08 21:00 | 6742 | [7 empty] | 0.2819 | 34.4015 | 61.0195 | 2605
2019-10-08 22:00 | 6743 | [7 empty] | 0.2258 | 34.6981 | 57.1235 | 3108
2019-10-08 23:00 | 6744 | [7 empty] | 0.1453 | 35.8843 | 52.2938 | 3702
2019-10-09 | 6745 |  | 10.7 | 9.15 | 10.6 | 10.45 | 11.3 | 10.5 | 0.0752 | 34.4015 | 45.5722 | 4484
2019-10-09 01:00 | 6746 | [7 empty] | 0.0338 | 32.6221 | 40.6989 | 4882
2019-10-09 02:00 | 6747 | [7 empty] | 0.023 | 33.2153 | 40.4849 | 4902
2019-10-09 03:00 | 6748 | [7 empty] | 0.041 | 33.5118 | 42.1267 | 4776
2019-10-09 04:00 | 6749 | [7 empty] | 0.0885 | 33.8084 | 45.973 | 4434
2019-10-09 05:00 | 6750 | [7 empty] | 0.1596 | 33.2153 | 50.6934 | 3933
2019-10-09 06:00 | 6751 | [7 empty] | 0.2305 | 32.6221 | 55.3988 | 3336
2019-10-09 07:00 | 6752 | [7 empty] | 0.2686 | 31.7324 | 57.3564 | 3092
2019-10-09 08:00 | 6753 | [7 empty] | 0.2582 | 30.5462 | 55.393 | 3344
2019-10-09 09:00 | 6754 | [7 empty] | 0.2135 | 30.2496 | 51.7558 | 3784
2019-10-09 10:00 | 6755 | [7 empty] | 0.1638 | 29.6565 | 47.4485 | 4302
2019-10-09 11:00 | 6756 | [7 empty] | 0.1274 | 29.953 | 45.0248 | 4546
2019-10-09 12:00 | 6757 | [7 empty] | 0.1051 | 29.0633 | 42.4686 | 4760
2019-10-09 13:00 | 6758 | [7 empty] | 0.0906 | 29.6565 | 41.9781 | 4800
2019-10-09 14:00 | 6759 | [7 empty] | 0.0814 | 29.0633 | 40.6974 | 4890
2019-10-09 15:00 | 6760 | [7 empty] | 0.0808 | 29.6565 | 41.2457 | 4849
2019-10-09 16:00 | 6761 | [7 empty] | 0.0946 | 30.2496 | 42.8701 | 4730
2019-10-09 17:00 | 6762 | [7 empty] | 0.1282 | 30.2496 | 45.3811 | 4507
2019-10-09 18:00 | 6763 | [7 empty] | 0.1822 | 30.5462 | 49.7133 | 4065
2019-10-09 19:00 | 6764 | [7 empty] | 0.2444 | 30.5462 | 54.3616 | 3476
2019-10-09 20:00 | 6765 | [7 empty] | 0.287 | 30.5462 | 57.5453 | 3064
2019-10-09 21:00 | 6766 | [7 empty] | 0.2819 | 31.7324 | 58.3504 | 2954
2019-10-09 22:00 | 6767 | [7 empty] | 0.2258 | 31.7324 | 54.1579 | 3498
2019-10-09 23:00 | 6768 | [7 empty] | 0.1453 | 31.4359 | 47.8453 | 4255
2019-10-10 | 6769 |  | 8.85 | 6.55 | 7.2 | 7.05 | 8.05 | 7.75 | 0.0752 | 31.4359 | 42.6066 | 4748
2019-10-10 01:00 | 6770 | [7 empty] | 0.0338 | 31.7324 | 39.8092 | 4967
2019-10-10 02:00 | 6771 | [7 empty] | 0.023 | 31.4359 | 38.7055 | 5028
2019-10-10 03:00 | 6772 | [7 empty] | 0.041 | 30.8427 | 39.4576 | 4988
2019-10-10 04:00 | 6773 | [7 empty] | 0.0885 | 30.5462 | 42.7108 | 4737
2019-10-10 05:00 | 6774 | [7 empty] | 0.1596 | 30.5462 | 48.0243 | 4235
2019-10-10 06:00 | 6775 | [7 empty] | 0.2305 | 29.953 | 52.7297 | 3669
2019-10-10 07:00 | 6776 | [7 empty] | 0.2686 | 29.3599 | 54.9839 | 3398
2019-10-10 08:00 | 6777 | [7 empty] | 0.2582 | 27.5805 | 52.4273 | 3706
2019-10-10 09:00 | 6778 | [7 empty] | 0.2135 | 26.0977 | 47.6039 | 4291
2019-10-10 10:00 | 6779 | [7 empty] | 0.1638 | 24.0217 | 41.8138 | 4819
2019-10-10 11:00 | 6780 | [7 empty] | 0.1274 | 23.4286 | 38.5004 | 5053
2019-10-10 12:00 | 6781 | [7 empty] | 0.1051 | 21.9458 | 35.351 | 5237
2019-10-10 13:00 | 6782 | [7 empty] | 0.0906 | 21.6492 | 33.9708 | 5300
2019-10-10 14:00 | 6783 | [7 empty] | 0.0814 | 20.7595 | 32.3936 | 5370
2019-10-10 15:00 | 6784 | [7 empty] | 0.0808 | 20.7595 | 32.3487 | 5374
2019-10-10 16:00 | 6785 | [7 empty] | 0.0946 | 21.6492 | 34.2697 | 5286
2019-10-10 17:00 | 6786 | [7 empty] | 0.1282 | 23.1321 | 38.2636 | 5068
2019-10-10 18:00 | 6787 | [7 empty] | 0.1822 | 23.1321 | 42.2992 | 4780
2019-10-10 19:00 | 6788 | [7 empty] | 0.2444 | 23.4286 | 47.2441 | 4335
2019-10-10 20:00 | 6789 | [7 empty] | 0.287 | 24.3183 | 51.3174 | 3867
2019-10-10 21:00 | 6790 | [7 empty] | 0.2819 | 23.7252 | 50.3431 | 4003
2019-10-10 22:00 | 6791 | [7 empty] | 0.2258 | 23.7252 | 46.1506 | 4437
2019-10-10 23:00 | 6792 | [7 empty] | 0.1453 | 23.4286 | 39.8381 | 4976
2019-10-11 | 6793 |  | 6.8 | 6.2 | 6.95 | 6.75 | 7.35 | 0 | 0.0752 | 23.7252 | 34.8959 | 5260
2019-10-11 01:00 | 6794 | [7 empty] | 0.0338 | 24.3183 | 32.3951 | 5365
2019-10-11 02:00 | 6795 | [7 empty] | 0.023 | 24.9114 | 32.1811 | 5377
2019-10-11 03:00 | 6796 | [7 empty] | 0.041 | 25.5046 | 34.1194 | 5289
2019-10-11 04:00 | 6797 | [7 empty] | 0.0885 | 24.0217 | 36.1864 | 5192
2019-10-11 05:00 | 6798 | [7 empty] | 0.1596 | 23.7252 | 41.2033 | 4859
2019-10-11 06:00 | 6799 | [7 empty] | 0.2305 | 22.5389 | 45.3156 | 4529
2019-10-11 07:00 | 6800 | [7 empty] | 0.2686 | 21.6492 | 47.2732 | 4337
2019-10-11 08:00 | 6801 | [7 empty] | 0.2582 | 20.1664 | 45.0132 | 4568
2019-10-11 09:00 | 6802 | [7 empty] | 0.2135 | 18.6836 | 40.1898 | 4954
2019-10-11 10:00 | 6803 | [7 empty] | 0.1638 | 18.6836 | 36.4756 | 5182
2019-10-11 11:00 | 6804 | [7 empty] | 0.1274 | 0 | 15.0717 | 6996
2019-10-11 12:00 | 6805 | [7 empty] | 0.1051 | 0 | 13.4052 | 7329
2019-10-11 13:00 | 6806 | [7 empty] | 0.0906 | 0 | 12.3216 | 7540
2019-10-11 14:00 | 6807 | [7 empty] | 0.0814 | 0 | 11.634 | 7772
2019-10-11 15:00 | 6808 | [7 empty] | 0.0808 | 0 | 11.5892 | 7804
2019-10-11 16:00 | 6809 | [7 empty] | 0.0946 | 18.0905 | 30.711 | 5433
2019-10-11 17:00 | 6810 | [7 empty] | 0.1282 | 18.387 | 33.5186 | 5325
2019-10-11 18:00 | 6811 | [7 empty] | 0.1822 | 18.387 | 37.5541 | 5115
2019-10-11 19:00 | 6812 | [7 empty] | 0.2444 | 18.0905 | 41.9059 | 4823
2019-10-11 20:00 | 6813 | [7 empty] | 0.287 | 18.0905 | 45.0895 | 4567
2019-10-11 21:00 | 6814 | [7 empty] | 0.2819 | 18.9801 | 45.5981 | 4512
2019-10-11 22:00 | 6815 | [7 empty] | 0.2258 | 19.8698 | 42.2953 | 4785
2019-10-11 23:00 | 6816 | [7 empty] | 0.1453 | 19.2767 | 35.6862 | 5225
2019-10-12 | 6817 |  | 0 | 0 | 0 | 0 | 6.55 | 0 | 0.0752 | 0 | 11.1707 | 7958
2019-10-12 01:00 | 6818 | [7 empty] | 0.0338 | 0 | 8.0768 | 8545
2019-10-12 02:00 | 6819 | [7 empty] | 0.023 | 0 | 7.2697 | 8682
2019-10-12 03:00 | 6820 | [7 empty] | 0.041 | 0 | 8.6148 | 8490
2019-10-12 04:00 | 6821 | [7 empty] | 0.0885 | 0 | 12.1646 | 7694
2019-10-12 05:00 | 6822 | [7 empty] | 0.1596 | 0 | 17.4781 | 6647
2019-10-12 06:00 | 6823 | [7 empty] | 0.2305 | 0 | 22.7767 | 5827
2019-10-12 07:00 | 6824 | [7 empty] | 0.2686 | 0 | 25.624 | 5594
2019-10-12 08:00 | 6825 | [7 empty] | 0.2582 | 0 | 24.8468 | 5652
2019-10-12 09:00 | 6826 | [7 empty] | 0.2135 | 0 | 21.5062 | 5974
2019-10-12 10:00 | 6827 | [7 empty] | 0.1638 | 0 | 17.792 | 6563
2019-10-12 11:00 | 6828 | [7 empty] | 0.1274 | 0 | 15.0717 | 6997
2019-10-12 12:00 | 6829 | [7 empty] | 0.1051 | 18.0905 | 31.4957 | 5411
2019-10-12 13:00 | 6830 | [7 empty] | 0.0906 | 0 | 12.3216 | 7541
2019-10-12 14:00 | 6831 | [7 empty] | 0.0814 | 0 | 11.634 | 7773
2019-10-12 15:00 | 6832 | [7 empty] | 0.0808 | 0 | 11.5892 | 7805
2019-10-12 16:00 | 6833 | [7 empty] | 0.0946 | 0 | 12.6205 | 7489
2019-10-12 17:00 | 6834 | [7 empty] | 0.1282 | 0 | 15.1315 | 6921
2019-10-12 18:00 | 6835 | [7 empty] | 0.1822 | 18.0905 | 37.2576 | 5131
2019-10-12 19:00 | 6836 | [7 empty] | 0.2444 | 18.9801 | 42.7956 | 4752
2019-10-12 20:00 | 6837 | [7 empty] | 0.287 | 19.2767 | 46.2758 | 4435
2019-10-12 21:00 | 6838 | [7 empty] | 0.2819 | 21.3527 | 47.9706 | 4268
2019-10-12 22:00 | 6839 | [7 empty] | 0.2258 | 21.3527 | 43.7781 | 4674
2019-10-12 23:00 | 6840 | [7 empty] | 0.1453 | 21.6492 | 38.0587 | 5086
2019-10-13 | 6841 |  | 8.2 | 0 | 6.95 | 7.55 | 9.35 | 7.95 | 0.0752 | 21.0561 | 32.2268 | 5379
2019-10-13 01:00 | 6842 | [7 empty] | 0.0338 | 21.0561 | 29.1329 | 5474
2019-10-13 02:00 | 6843 | [7 empty] | 0.023 | 22.2424 | 29.512 | 5462
2019-10-13 03:00 | 6844 | [7 empty] | 0.041 | 22.5389 | 31.1538 | 5416
2019-10-13 04:00 | 6845 | [7 empty] | 0.0885 | 21.6492 | 33.8139 | 5309
2019-10-13 05:00 | 6846 | [7 empty] | 0.1596 | 21.3527 | 38.8308 | 5038
2019-10-13 06:00 | 6847 | [7 empty] | 0.2305 | 20.463 | 43.2397 | 4719
2019-10-13 07:00 | 6848 | [7 empty] | 0.2686 | 18.9801 | 44.6042 | 4614
2019-10-13 08:00 | 6849 | [7 empty] | 0.2582 | 0 | 24.8468 | 5653
2019-10-13 09:00 | 6850 | [7 empty] | 0.2135 | 0 | 21.5062 | 5975
2019-10-13 10:00 | 6851 | [7 empty] | 0.1638 | 0 | 17.792 | 6564
2019-10-13 11:00 | 6852 | [7 empty] | 0.1274 | 18.6836 | 33.7553 | 5313
2019-10-13 12:00 | 6853 | [7 empty] | 0.1051 | 0 | 13.4052 | 7330
2019-10-13 13:00 | 6854 | [7 empty] | 0.0906 | 0 | 12.3216 | 7542
2019-10-13 14:00 | 6855 | [7 empty] | 0.0814 | 0 | 11.634 | 7774
2019-10-13 15:00 | 6856 | [7 empty] | 0.0808 | 0 | 11.5892 | 7806
2019-10-13 16:00 | 6857 | [7 empty] | 0.0946 | 21.3527 | 33.9732 | 5303
2019-10-13 17:00 | 6858 | [7 empty] | 0.1282 | 22.2424 | 37.3739 | 5125
2019-10-13 18:00 | 6859 | [7 empty] | 0.1822 | 24.3183 | 43.4854 | 4694
2019-10-13 19:00 | 6860 | [7 empty] | 0.2444 | 24.9114 | 48.7269 | 4174
2019-10-13 20:00 | 6861 | [7 empty] | 0.287 | 26.6908 | 53.6899 | 3572
2019-10-13 21:00 | 6862 | [7 empty] | 0.2819 | 29.0633 | 55.6813 | 3303
2019-10-13 22:00 | 6863 | [7 empty] | 0.2258 | 29.953 | 52.3785 | 3705
2019-10-13 23:00 | 6864 | [7 empty] | 0.1453 | 33.2153 | 49.6247 | 4076
2019-10-14 | 6865 |  | 11.35 | 0 | 6.15 | 7.4 | 10.95 | 9.35 | 0.0752 | 37.0706 | 48.2413 | 4206
2019-10-14 01:00 | 6866 | [7 empty] | 0.0338 | 37.6637 | 45.7405 | 4454
2019-10-14 02:00 | 6867 | [7 empty] | 0.023 | 39.4431 | 46.7128 | 4357
2019-10-14 03:00 | 6868 | [7 empty] | 0.041 | 37.9603 | 46.5751 | 4378
2019-10-14 04:00 | 6869 | [7 empty] | 0.0885 | 37.3672 | 49.5318 | 4077
2019-10-14 05:00 | 6870 | [7 empty] | 0.1596 | 33.8084 | 51.2865 | 3840
2019-10-14 06:00 | 6871 | [7 empty] | 0.2305 | 31.7324 | 54.5091 | 3449
2019-10-14 07:00 | 6872 | [7 empty] | 0.2686 | 30.8427 | 56.4667 | 3200
2019-10-14 08:00 | 6873 | [7 empty] | 0.2582 | 30.2496 | 55.0964 | 3380
2019-10-14 09:00 | 6874 | [7 empty] | 0.2135 | 28.7668 | 50.273 | 3999
2019-10-14 10:00 | 6875 | [7 empty] | 0.1638 | 28.1737 | 45.9657 | 4450
2019-10-14 11:00 | 6876 | [7 empty] | 0.1274 | 27.8771 | 42.9488 | 4728
2019-10-14 12:00 | 6877 | [7 empty] | 0.1051 | 27.8771 | 41.2823 | 4848
2019-10-14 13:00 | 6878 | [7 empty] | 0.0906 | 27.8771 | 40.1987 | 4935
2019-10-14 14:00 | 6879 | [7 empty] | 0.0814 | 27.8771 | 39.5111 | 4990
2019-10-14 15:00 | 6880 | [7 empty] | 0.0808 | 28.4702 | 40.0594 | 4947
2019-10-14 16:00 | 6881 | [7 empty] | 0.0946 | 30.2496 | 42.8701 | 4731
2019-10-14 17:00 | 6882 | [7 empty] | 0.1282 | 30.8427 | 45.9743 | 4444
2019-10-14 18:00 | 6883 | [7 empty] | 0.1822 | 32.6221 | 51.7892 | 3779
2019-10-14 19:00 | 6884 | [7 empty] | 0.2444 | 34.105 | 57.9204 | 3008
2019-10-14 20:00 | 6885 | [7 empty] | 0.287 | 35.2912 | 62.2903 | 2450
2019-10-14 21:00 | 6886 | [7 empty] | 0.2819 | 33.5118 | 60.1298 | 2719
2019-10-14 22:00 | 6887 | [7 empty] | 0.2258 | 31.4359 | 53.8613 | 3544
2019-10-14 23:00 | 6888 | [7 empty] | 0.1453 | 31.4359 | 47.8453 | 4254
2019-10-15 | 6889 |  | 11.85 | 8.6 | 9.9 | 10.55 | 12.3 | 11.1 | 0.0752 | 31.7324 | 42.9031 | 4724
2019-10-15 01:00 | 6890 | [7 empty] | 0.0338 | 33.2153 | 41.292 | 4841
2019-10-15 02:00 | 6891 | [7 empty] | 0.023 | 35.8843 | 43.154 | 4701
2019-10-15 03:00 | 6892 | [7 empty] | 0.041 | 35.8843 | 44.4992 | 4590
2019-10-15 04:00 | 6893 | [7 empty] | 0.0885 | 37.6637 | 49.8284 | 4037
2019-10-15 05:00 | 6894 | [7 empty] | 0.1596 | 40.6294 | 58.1075 | 2962
2019-10-15 06:00 | 6895 | [7 empty] | 0.2305 | 43.8916 | 66.6683 | 1879
2019-10-15 07:00 | 6896 | [7 empty] | 0.2686 | 34.4015 | 60.0255 | 2737
2019-10-15 08:00 | 6897 | [7 empty] | 0.2582 | 30.8427 | 55.6895 | 3291
2019-10-15 09:00 | 6898 | [7 empty] | 0.2135 | 27.5805 | 49.0868 | 4130
2019-10-15 10:00 | 6899 | [7 empty] | 0.1638 | 28.1737 | 45.9657 | 4449
2019-10-15 11:00 | 6900 | [7 empty] | 0.1274 | 26.9874 | 42.0591 | 4795
2019-10-15 12:00 | 6901 | [7 empty] | 0.1051 | 26.3943 | 39.7995 | 4974
2019-10-15 13:00 | 6902 | [7 empty] | 0.0906 | 26.6908 | 39.0124 | 5021
2019-10-15 14:00 | 6903 | [7 empty] | 0.0814 | 27.5805 | 39.2146 | 5008
2019-10-15 15:00 | 6904 | [7 empty] | 0.0808 | 29.3599 | 40.9491 | 4871
2019-10-15 16:00 | 6905 | [7 empty] | 0.0946 | 31.1393 | 43.7598 | 4660
2019-10-15 17:00 | 6906 | [7 empty] | 0.1282 | 32.3256 | 47.4571 | 4293
2019-10-15 18:00 | 6907 | [7 empty] | 0.1822 | 32.029 | 51.1961 | 3860
2019-10-15 19:00 | 6908 | [7 empty] | 0.2444 | 32.029 | 55.8445 | 3268
2019-10-15 20:00 | 6909 | [7 empty] | 0.287 | 32.9187 | 59.9178 | 2756
2019-10-15 21:00 | 6910 | [7 empty] | 0.2819 | 33.2153 | 59.8332 | 2764
2019-10-15 22:00 | 6911 | [7 empty] | 0.2258 | 33.5118 | 55.9373 | 3250
2019-10-15 23:00 | 6912 | [7 empty] | 0.1453 | 33.5118 | 49.9213 | 4036
2019-10-16 | 6913 |  | 9.35 | 0 | 6.05 | 6.4 | 8.65 | 8.05 | 0.0752 | 33.5118 | 44.6825 | 4573
2019-10-16 01:00 | 6914 | [7 empty] | 0.0338 | 33.8084 | 41.8852 | 4801
2019-10-16 02:00 | 6915 | [7 empty] | 0.023 | 34.9946 | 42.2643 | 4765
2019-10-16 03:00 | 6916 | [7 empty] | 0.041 | 35.2912 | 43.9061 | 4643
2019-10-16 04:00 | 6917 | [7 empty] | 0.0885 | 34.4015 | 46.5662 | 4386
2019-10-16 05:00 | 6918 | [7 empty] | 0.1596 | 33.5118 | 50.99 | 3881
2019-10-16 06:00 | 6919 | [7 empty] | 0.2305 | 32.9187 | 55.6954 | 3285
2019-10-16 07:00 | 6920 | [7 empty] | 0.2686 | 32.6221 | 58.2461 | 2968
2019-10-16 08:00 | 6921 | [7 empty] | 0.2582 | 32.029 | 56.8758 | 3146
2019-10-16 09:00 | 6922 | [7 empty] | 0.2135 | 30.2496 | 51.7558 | 3785
2019-10-16 10:00 | 6923 | [7 empty] | 0.1638 | 28.4702 | 46.2622 | 4420
2019-10-16 11:00 | 6924 | [7 empty] | 0.1274 | 26.3943 | 41.466 | 4840
2019-10-16 12:00 | 6925 | [7 empty] | 0.1051 | 24.3183 | 37.7235 | 5096
2019-10-16 13:00 | 6926 | [7 empty] | 0.0906 | 21.3527 | 33.6742 | 5315
2019-10-16 14:00 | 6927 | [7 empty] | 0.0814 | 20.1664 | 31.8004 | 5397
2019-10-16 15:00 | 6928 | [7 empty] | 0.0808 | 20.7595 | 32.3487 | 5375
2019-10-16 16:00 | 6929 | [7 empty] | 0.0946 | 21.3527 | 33.9732 | 5304
2019-10-16 17:00 | 6930 | [7 empty] | 0.1282 | 22.5389 | 37.6705 | 5099
2019-10-16 18:00 | 6931 | [7 empty] | 0.1822 | 23.4286 | 42.5957 | 4758
2019-10-16 19:00 | 6932 | [7 empty] | 0.2444 | 23.4286 | 47.2441 | 4336
2019-10-16 20:00 | 6933 | [7 empty] | 0.287 | 23.4286 | 50.4277 | 3996
2019-10-16 21:00 | 6934 | [7 empty] | 0.2819 | 24.3183 | 50.9363 | 3919
2019-10-16 22:00 | 6935 | [7 empty] | 0.2258 | 24.9114 | 47.3369 | 4321
2019-10-16 23:00 | 6936 | [7 empty] | 0.1453 | 26.0977 | 42.5072 | 4762
2019-10-17 | 6937 |  | 9.5 | 0 | 6.4 | 6.7 | 8.35 | 7.1 | 0.0752 | 26.9874 | 38.1581 | 5070
2019-10-17 01:00 | 6938 | [7 empty] | 0.0338 | 27.5805 | 35.6573 | 5219
2019-10-17 02:00 | 6939 | [7 empty] | 0.023 | 28.1737 | 35.4433 | 5227
2019-10-17 03:00 | 6940 | [7 empty] | 0.041 | 28.1737 | 36.7885 | 5147
2019-10-17 04:00 | 6941 | [7 empty] | 0.0885 | 28.4702 | 40.6349 | 4898
2019-10-17 05:00 | 6942 | [7 empty] | 0.1596 | 28.4702 | 45.9484 | 4453
2019-10-17 06:00 | 6943 | [7 empty] | 0.2305 | 27.8771 | 50.6538 | 3958
2019-10-17 07:00 | 6944 | [7 empty] | 0.2686 | 26.6908 | 52.3148 | 3725
2019-10-17 08:00 | 6945 | [7 empty] | 0.2582 | 27.5805 | 52.4273 | 3707
2019-10-17 09:00 | 6946 | [7 empty] | 0.2135 | 27.8771 | 49.3833 | 4108
2019-10-17 10:00 | 6947 | [7 empty] | 0.1638 | 27.284 | 45.076 | 4547
2019-10-17 11:00 | 6948 | [7 empty] | 0.1274 | 26.6908 | 41.7626 | 4817
2019-10-17 12:00 | 6949 | [7 empty] | 0.1051 | 27.5805 | 40.9857 | 4870
2019-10-17 13:00 | 6950 | [7 empty] | 0.0906 | 26.9874 | 39.309 | 5001
2019-10-17 14:00 | 6951 | [7 empty] | 0.0814 | 27.284 | 38.918 | 5025
2019-10-17 15:00 | 6952 | [7 empty] | 0.0808 | 28.4702 | 40.0594 | 4948
2019-10-17 16:00 | 6953 | [7 empty] | 0.0946 | 29.6565 | 42.277 | 4772
2019-10-17 17:00 | 6954 | [7 empty] | 0.1282 | 29.6565 | 44.788 | 4570
2019-10-17 18:00 | 6955 | [7 empty] | 0.1822 | 29.3599 | 48.527 | 4191
2019-10-17 19:00 | 6956 | [7 empty] | 0.2444 | 28.4702 | 52.2857 | 3723
2019-10-17 20:00 | 6957 | [7 empty] | 0.287 | 28.1737 | 55.1727 | 3376
2019-10-17 21:00 | 6958 | [7 empty] | 0.2819 | 27.8771 | 54.495 | 3461
2019-10-17 22:00 | 6959 | [7 empty] | 0.2258 | 27.5805 | 50.006 | 4039
2019-10-17 23:00 | 6960 | [7 empty] | 0.1453 | 26.6908 | 43.1003 | 4721
2019-10-18 | 6961 |  | 7.15 | 0 | 0 | 0 | 6.25 | 0 | 0.0752 | 26.3943 | 37.565 | 5102
2019-10-18 01:00 | 6962 | [7 empty] | 0.0338 | 26.0977 | 34.1745 | 5284
2019-10-18 02:00 | 6963 | [7 empty] | 0.023 | 25.208 | 32.4777 | 5359
2019-10-18 03:00 | 6964 | [7 empty] | 0.041 | 24.0217 | 32.6366 | 5354
2019-10-18 04:00 | 6965 | [7 empty] | 0.0885 | 22.8355 | 35.0001 | 5254
2019-10-18 05:00 | 6966 | [7 empty] | 0.1596 | 21.9458 | 39.4239 | 4999
2019-10-18 06:00 | 6967 | [7 empty] | 0.2305 | 21.6492 | 44.4259 | 4629
2019-10-18 07:00 | 6968 | [7 empty] | 0.2686 | 21.3527 | 46.9767 | 4371
2019-10-18 08:00 | 6969 | [7 empty] | 0.2582 | 21.3527 | 46.1995 | 4439
2019-10-18 09:00 | 6970 | [7 empty] | 0.2135 | 21.6492 | 43.1555 | 4722
2019-10-18 10:00 | 6971 | [7 empty] | 0.1638 | 20.463 | 38.255 | 5074
2019-10-18 11:00 | 6972 | [7 empty] | 0.1274 | 20.1664 | 35.2382 | 5244
2019-10-18 12:00 | 6973 | [7 empty] | 0.1051 | 19.5733 | 32.9785 | 5345
2019-10-18 13:00 | 6974 | [7 empty] | 0.0906 | 18.6836 | 31.0052 | 5422
2019-10-18 14:00 | 6975 | [7 empty] | 0.0814 | 18.387 | 30.0211 | 5450
2019-10-18 15:00 | 6976 | [7 empty] | 0.0808 | 19.5733 | 31.1625 | 5417
2019-10-18 16:00 | 6977 | [7 empty] | 0.0946 | 20.7595 | 33.38 | 5330
2019-10-18 17:00 | 6978 | [7 empty] | 0.1282 | 20.7595 | 35.8911 | 5208
2019-10-18 18:00 | 6979 | [7 empty] | 0.1822 | 21.0561 | 40.2232 | 4946
2019-10-18 19:00 | 6980 | [7 empty] | 0.2444 | 20.1664 | 43.9819 | 4662
2019-10-18 20:00 | 6981 | [7 empty] | 0.287 | 18.9801 | 45.9792 | 4475
2019-10-18 21:00 | 6982 | [7 empty] | 0.2819 | 0 | 26.618 | 5580
2019-10-18 22:00 | 6983 | [7 empty] | 0.2258 | 0 | 22.4254 | 5874
2019-10-18 23:00 | 6984 | [7 empty] | 0.1453 | 0 | 16.4095 | 6771
2019-10-19 | 6985 |  | 0 | 0 | 0 | 0 | 0 | 0 | 0.0752 | 0 | 11.1707 | 7959
2019-10-19 01:00 | 6986 | [7 empty] | 0.0338 | 0 | 8.0768 | 8546
2019-10-19 02:00 | 6987 | [7 empty] | 0.023 | 0 | 7.2697 | 8683
2019-10-19 03:00 | 6988 | [7 empty] | 0.041 | 0 | 8.6148 | 8491
2019-10-19 04:00 | 6989 | [7 empty] | 0.0885 | 0 | 12.1646 | 7695
2019-10-19 05:00 | 6990 | [7 empty] | 0.1596 | 0 | 17.4781 | 6648
2019-10-19 06:00 | 6991 | [7 empty] | 0.2305 | 0 | 22.7767 | 5828
2019-10-19 07:00 | 6992 | [7 empty] | 0.2686 | 0 | 25.624 | 5611
2019-10-19 08:00 | 6993 | [7 empty] | 0.2582 | 0 | 24.8468 | 5654
2019-10-19 09:00 | 6994 | [7 empty] | 0.2135 | 0 | 21.5062 | 5976
2019-10-19 10:00 | 6995 | [7 empty] | 0.1638 | 0 | 17.792 | 6565
2019-10-19 11:00 | 6996 | [7 empty] | 0.1274 | 0 | 15.0717 | 6998
2019-10-19 12:00 | 6997 | [7 empty] | 0.1051 | 0 | 13.4052 | 7331
2019-10-19 13:00 | 6998 | [7 empty] | 0.0906 | 0 | 12.3216 | 7543
2019-10-19 14:00 | 6999 | [7 empty] | 0.0814 | 0 | 11.634 | 7775
2019-10-19 15:00 | 7000 | [7 empty] | 0.0808 | 0 | 11.5892 | 7807
2019-10-19 16:00 | 7001 | [7 empty] | 0.0946 | 0 | 12.6205 | 7510
2019-10-19 17:00 | 7002 | [7 empty] | 0.1282 | 0 | 15.1315 | 6940
2019-10-19 18:00 | 7003 | [7 empty] | 0.1822 | 0 | 19.1671 | 6349
2019-10-19 19:00 | 7004 | [7 empty] | 0.2444 | 18.0905 | 41.9059 | 4824
2019-10-19 20:00 | 7005 | [7 empty] | 0.287 | 18.9801 | 45.9792 | 4474
2019-10-19 21:00 | 7006 | [7 empty] | 0.2819 | 19.8698 | 46.4878 | 4416
2019-10-19 22:00 | 7007 | [7 empty] | 0.2258 | 21.6492 | 44.0747 | 4648
2019-10-19 23:00 | 7008 | [7 empty] | 0.1453 | 21.9458 | 38.3553 | 5065
2019-10-20 | 7009 |  | 6.5 | 6.05 | 0 | 0 | 7 | 0 | 0.0752 | 21.3527 | 32.5234 | 5361
2019-10-20 01:00 | 7010 | [7 empty] | 0.0338 | 21.3527 | 29.4294 | 5465
2019-10-20 02:00 | 7011 | [7 empty] | 0.023 | 20.463 | 27.7326 | 5516
2019-10-20 03:00 | 7012 | [7 empty] | 0.041 | 19.8698 | 28.4847 | 5497
2019-10-20 04:00 | 7013 | [7 empty] | 0.0885 | 20.463 | 32.6276 | 5358
2019-10-20 05:00 | 7014 | [7 empty] | 0.1596 | 23.1321 | 40.6102 | 4909
2019-10-20 06:00 | 7015 | [7 empty] | 0.2305 | 26.3943 | 49.171 | 4127
2019-10-20 07:00 | 7016 | [7 empty] | 0.2686 | 24.0217 | 49.6458 | 4093
2019-10-20 08:00 | 7017 | [7 empty] | 0.2582 | 22.8355 | 47.6823 | 4287
2019-10-20 09:00 | 7018 | [7 empty] | 0.2135 | 21.0561 | 42.5623 | 4764
2019-10-20 10:00 | 7019 | [7 empty] | 0.1638 | 18.9801 | 36.7722 | 5158
2019-10-20 11:00 | 7020 | [7 empty] | 0.1274 | 0 | 15.0717 | 6999
2019-10-20 12:00 | 7021 | [7 empty] | 0.1051 | 0 | 13.4052 | 7332
2019-10-20 13:00 | 7022 | [7 empty] | 0.0906 | 0 | 12.3216 | 7544
2019-10-20 14:00 | 7023 | [7 empty] | 0.0814 | 0 | 11.634 | 7776
2019-10-20 15:00 | 7024 | [7 empty] | 0.0808 | 0 | 11.5892 | 7808
2019-10-20 16:00 | 7025 | [7 empty] | 0.0946 | 18.9801 | 31.6007 | 5406
2019-10-20 17:00 | 7026 | [7 empty] | 0.1282 | 19.8698 | 35.0014 | 5257
2019-10-20 18:00 | 7027 | [7 empty] | 0.1822 | 19.2767 | 38.4438 | 5063
2019-10-20 19:00 | 7028 | [7 empty] | 0.2444 | 19.2767 | 43.0922 | 4733
2019-10-20 20:00 | 7029 | [7 empty] | 0.287 | 18.387 | 45.3861 | 4534
2019-10-20 21:00 | 7030 | [7 empty] | 0.2819 | 18.0905 | 44.7084 | 4600
2019-10-20 22:00 | 7031 | [7 empty] | 0.2258 | 0 | 22.4254 | 5875
2019-10-20 23:00 | 7032 | [7 empty] | 0.1453 | 0 | 16.4095 | 6772
2019-10-21 | 7033 |  | 7 | 7.25 | 6.3 | 8.5 | 7.95 | 6.5 | 0.0752 | 0 | 11.1707 | 7960
2019-10-21 01:00 | 7034 | [7 empty] | 0.0338 | 0 | 8.0768 | 8547
2019-10-21 02:00 | 7035 | [7 empty] | 0.023 | 0 | 7.2697 | 8684
2019-10-21 03:00 | 7036 | [7 empty] | 0.041 | 0 | 8.6148 | 8492
2019-10-21 04:00 | 7037 | [7 empty] | 0.0885 | 0 | 12.1646 | 7696
2019-10-21 05:00 | 7038 | [7 empty] | 0.1596 | 0 | 17.4781 | 6649
2019-10-21 06:00 | 7039 | [7 empty] | 0.2305 | 0 | 22.7767 | 5811
2019-10-21 07:00 | 7040 | [7 empty] | 0.2686 | 0 | 25.624 | 5593
2019-10-21 08:00 | 7041 | [7 empty] | 0.2582 | 18.6836 | 43.5304 | 4699
2019-10-21 09:00 | 7042 | [7 empty] | 0.2135 | 20.7595 | 42.2658 | 4786
2019-10-21 10:00 | 7043 | [7 empty] | 0.1638 | 24.0217 | 41.8138 | 4818
2019-10-21 11:00 | 7044 | [7 empty] | 0.1274 | 25.8011 | 40.8729 | 4878
2019-10-21 12:00 | 7045 | [7 empty] | 0.1051 | 26.3943 | 39.7995 | 4975
2019-10-21 13:00 | 7046 | [7 empty] | 0.0906 | 26.6908 | 39.0124 | 5022
2019-10-21 14:00 | 7047 | [7 empty] | 0.0814 | 26.6908 | 38.3249 | 5060
2019-10-21 15:00 | 7048 | [7 empty] | 0.0808 | 26.6908 | 38.28 | 5064
2019-10-21 16:00 | 7049 | [7 empty] | 0.0946 | 26.3943 | 39.0148 | 5023
2019-10-21 17:00 | 7050 | [7 empty] | 0.1282 | 26.6908 | 41.8224 | 4814
2019-10-21 18:00 | 7051 | [7 empty] | 0.1822 | 28.1737 | 47.3408 | 4314
2019-10-21 19:00 | 7052 | [7 empty] | 0.2444 | 28.7668 | 52.5823 | 3688
2019-10-21 20:00 | 7053 | [7 empty] | 0.287 | 28.7668 | 55.7659 | 3288
2019-10-21 21:00 | 7054 | [7 empty] | 0.2819 | 28.7668 | 55.3847 | 3352
2019-10-21 22:00 | 7055 | [7 empty] | 0.2258 | 29.0633 | 51.4888 | 3824
2019-10-21 23:00 | 7056 | [7 empty] | 0.1453 | 28.7668 | 45.1762 | 4531
2019-10-22 | 7057 |  | 7.35 | 6.35 | 7.5 | 8.15 | 7.9 | 6.35 | 0.0752 | 29.953 | 41.1237 | 4855
2019-10-22 01:00 | 7058 | [7 empty] | 0.0338 | 29.953 | 38.0298 | 5076
2019-10-22 02:00 | 7059 | [7 empty] | 0.023 | 29.953 | 37.2227 | 5121
2019-10-22 03:00 | 7060 | [7 empty] | 0.041 | 29.953 | 38.5679 | 5043
2019-10-22 04:00 | 7061 | [7 empty] | 0.0885 | 29.0633 | 41.228 | 4851
2019-10-22 05:00 | 7062 | [7 empty] | 0.1596 | 27.5805 | 45.0587 | 4550
2019-10-22 06:00 | 7063 | [7 empty] | 0.2305 | 26.9874 | 49.7641 | 4075
2019-10-22 07:00 | 7064 | [7 empty] | 0.2686 | 25.5046 | 51.1286 | 3887
2019-10-22 08:00 | 7065 | [7 empty] | 0.2582 | 22.5389 | 47.3857 | 4322
2019-10-22 09:00 | 7066 | [7 empty] | 0.2135 | 20.7595 | 42.2658 | 4787
2019-10-22 10:00 | 7067 | [7 empty] | 0.1638 | 21.3527 | 39.1447 | 5019
2019-10-22 11:00 | 7068 | [7 empty] | 0.1274 | 20.7595 | 35.8313 | 5216
2019-10-22 12:00 | 7069 | [7 empty] | 0.1051 | 19.8698 | 33.275 | 5336
2019-10-22 13:00 | 7070 | [7 empty] | 0.0906 | 19.2767 | 31.5983 | 5405
2019-10-22 14:00 | 7071 | [7 empty] | 0.0814 | 18.387 | 30.0211 | 5451
2019-10-22 15:00 | 7072 | [7 empty] | 0.0808 | 0 | 11.5892 | 7809
2019-10-22 16:00 | 7073 | [7 empty] | 0.0946 | 0 | 12.6205 | 7511
2019-10-22 17:00 | 7074 | [7 empty] | 0.1282 | 0 | 15.1315 | 6941
2019-10-22 18:00 | 7075 | [7 empty] | 0.1822 | 0 | 19.1671 | 6350
2019-10-22 19:00 | 7076 | [7 empty] | 0.2444 | 0 | 23.8155 | 5691
2019-10-22 20:00 | 7077 | [7 empty] | 0.287 | 0 | 26.9991 | 5548
2019-10-22 21:00 | 7078 | [7 empty] | 0.2819 | 0 | 26.618 | 5581
2019-10-22 22:00 | 7079 | [7 empty] | 0.2258 | 0 | 22.4254 | 5876
2019-10-22 23:00 | 7080 | [7 empty] | 0.1453 | 0 | 16.4095 | 6773
2019-10-23 | 7081 |  | 0 | 0 | 0 | 0 | 6.15 | 0 | 0.0752 | 0 | 11.1707 | 7961
2019-10-23 01:00 | 7082 | [7 empty] | 0.0338 | 0 | 8.0768 | 8548
2019-10-23 02:00 | 7083 | [7 empty] | 0.023 | 0 | 7.2697 | 8685
2019-10-23 03:00 | 7084 | [7 empty] | 0.041 | 0 | 8.6148 | 8493
2019-10-23 04:00 | 7085 | [7 empty] | 0.0885 | 0 | 12.1646 | 7697
2019-10-23 05:00 | 7086 | [7 empty] | 0.1596 | 0 | 17.4781 | 6650
2019-10-23 06:00 | 7087 | [7 empty] | 0.2305 | 0 | 22.7767 | 5829
2019-10-23 07:00 | 7088 | [7 empty] | 0.2686 | 0 | 25.624 | 5612
2019-10-23 08:00 | 7089 | [7 empty] | 0.2582 | 0 | 24.8468 | 5655
2019-10-23 09:00 | 7090 | [7 empty] | 0.2135 | 0 | 21.5062 | 5977
2019-10-23 10:00 | 7091 | [7 empty] | 0.1638 | 0 | 17.792 | 6566
2019-10-23 11:00 | 7092 | [7 empty] | 0.1274 | 0 | 15.0717 | 7000
2019-10-23 12:00 | 7093 | [7 empty] | 0.1051 | 0 | 13.4052 | 7333
2019-10-23 13:00 | 7094 | [7 empty] | 0.0906 | 0 | 12.3216 | 7545
2019-10-23 14:00 | 7095 | [7 empty] | 0.0814 | 0 | 11.634 | 7777
2019-10-23 15:00 | 7096 | [7 empty] | 0.0808 | 0 | 11.5892 | 7810
2019-10-23 16:00 | 7097 | [7 empty] | 0.0946 | 19.5733 | 32.1938 | 5383
2019-10-23 17:00 | 7098 | [7 empty] | 0.1282 | 20.1664 | 35.2979 | 5241
2019-10-23 18:00 | 7099 | [7 empty] | 0.1822 | 19.5733 | 38.7404 | 5045
2019-10-23 19:00 | 7100 | [7 empty] | 0.2444 | 19.5733 | 43.3888 | 4705
2019-10-23 20:00 | 7101 | [7 empty] | 0.287 | 20.1664 | 47.1655 | 4351
2019-10-23 21:00 | 7102 | [7 empty] | 0.2819 | 18.9801 | 45.5981 | 4511
2019-10-23 22:00 | 7103 | [7 empty] | 0.2258 | 18.9801 | 41.4056 | 4852
2019-10-23 23:00 | 7104 | [7 empty] | 0.1453 | 19.5733 | 35.9827 | 5206
2019-10-24 | 7105 |  | 6.15 | 6.2 | 7.05 | 7.15 | 7.1 | 0 | 0.0752 | 19.8698 | 31.0405 | 5420
2019-10-24 01:00 | 7106 | [7 empty] | 0.0338 | 19.5733 | 27.65 | 5517
2019-10-24 02:00 | 7107 | [7 empty] | 0.023 | 19.8698 | 27.1395 | 5528
2019-10-24 03:00 | 7108 | [7 empty] | 0.041 | 19.8698 | 28.4847 | 5498
2019-10-24 04:00 | 7109 | [7 empty] | 0.0885 | 19.5733 | 31.7379 | 5400
2019-10-24 05:00 | 7110 | [7 empty] | 0.1596 | 19.5733 | 37.0514 | 5141
2019-10-24 06:00 | 7111 | [7 empty] | 0.2305 | 19.5733 | 42.35 | 4782
2019-10-24 07:00 | 7112 | [7 empty] | 0.2686 | 18.9801 | 44.6042 | 4612
2019-10-24 08:00 | 7113 | [7 empty] | 0.2582 | 0 | 24.8468 | 5635
2019-10-24 09:00 | 7114 | [7 empty] | 0.2135 | 0 | 21.5062 | 5954
2019-10-24 10:00 | 7115 | [7 empty] | 0.1638 | 0 | 17.792 | 6567
2019-10-24 11:00 | 7116 | [7 empty] | 0.1274 | 0 | 15.0717 | 7001
2019-10-24 12:00 | 7117 | [7 empty] | 0.1051 | 0 | 13.4052 | 7334
2019-10-24 13:00 | 7118 | [7 empty] | 0.0906 | 0 | 12.3216 | 7546
2019-10-24 14:00 | 7119 | [7 empty] | 0.0814 | 0 | 11.634 | 7778
2019-10-24 15:00 | 7120 | [7 empty] | 0.0808 | 0 | 11.5892 | 7811
2019-10-24 16:00 | 7121 | [7 empty] | 0.0946 | 18.0905 | 30.711 | 5432
2019-10-24 17:00 | 7122 | [7 empty] | 0.1282 | 18.387 | 33.5186 | 5324
2019-10-24 18:00 | 7123 | [7 empty] | 0.1822 | 20.463 | 39.6301 | 4991
2019-10-24 19:00 | 7124 | [7 empty] | 0.2444 | 21.0561 | 44.8716 | 4582
2019-10-24 20:00 | 7125 | [7 empty] | 0.287 | 20.7595 | 47.7586 | 4284
2019-10-24 21:00 | 7126 | [7 empty] | 0.2819 | 21.0561 | 47.6741 | 4296
2019-10-24 22:00 | 7127 | [7 empty] | 0.2258 | 21.0561 | 43.4815 | 4698
2019-10-24 23:00 | 7128 | [7 empty] | 0.1453 | 22.8355 | 39.245 | 5010
2019-10-25 | 7129 |  | 0 | 0 | 0 | 7.05 | 7.65 | 0 | 0.0752 | 24.3183 | 35.489 | 5229
2019-10-25 01:00 | 7130 | [7 empty] | 0.0338 | 25.8011 | 33.8779 | 5302
2019-10-25 02:00 | 7131 | [7 empty] | 0.023 | 26.3943 | 33.6639 | 5311
2019-10-25 03:00 | 7132 | [7 empty] | 0.041 | 27.284 | 35.8988 | 5201
2019-10-25 04:00 | 7133 | [7 empty] | 0.0885 | 28.4702 | 40.6349 | 4897
2019-10-25 05:00 | 7134 | [7 empty] | 0.1596 | 28.4702 | 45.9484 | 4452
2019-10-25 06:00 | 7135 | [7 empty] | 0.2305 | 28.1737 | 50.9503 | 3910
2019-10-25 07:00 | 7136 | [7 empty] | 0.2686 | 26.3943 | 52.0183 | 3770
2019-10-25 08:00 | 7137 | [7 empty] | 0.2582 | 21.9458 | 46.7926 | 4388
2019-10-25 09:00 | 7138 | [7 empty] | 0.2135 | 0 | 21.5062 | 5978
2019-10-25 10:00 | 7139 | [7 empty] | 0.1638 | 0 | 17.792 | 6568
2019-10-25 11:00 | 7140 | [7 empty] | 0.1274 | 0 | 15.0717 | 7002
2019-10-25 12:00 | 7141 | [7 empty] | 0.1051 | 0 | 13.4052 | 7335
2019-10-25 13:00 | 7142 | [7 empty] | 0.0906 | 0 | 12.3216 | 7547
2019-10-25 14:00 | 7143 | [7 empty] | 0.0814 | 0 | 11.634 | 7779
2019-10-25 15:00 | 7144 | [7 empty] | 0.0808 | 0 | 11.5892 | 7812
2019-10-25 16:00 | 7145 | [7 empty] | 0.0946 | 0 | 12.6205 | 7512
2019-10-25 17:00 | 7146 | [7 empty] | 0.1282 | 0 | 15.1315 | 6942
2019-10-25 18:00 | 7147 | [7 empty] | 0.1822 | 0 | 19.1671 | 6351
2019-10-25 19:00 | 7148 | [7 empty] | 0.2444 | 0 | 23.8155 | 5692
2019-10-25 20:00 | 7149 | [7 empty] | 0.287 | 0 | 26.9991 | 5549
2019-10-25 21:00 | 7150 | [7 empty] | 0.2819 | 0 | 26.618 | 5582
2019-10-25 22:00 | 7151 | [7 empty] | 0.2258 | 0 | 22.4254 | 5877
2019-10-25 23:00 | 7152 | [7 empty] | 0.1453 | 0 | 16.4095 | 6774
2019-10-26 | 7153 |  | 6.2 | 0 | 0 | 0 | 7.15 | 0 | 0.0752 | 0 | 11.1707 | 7962
2019-10-26 01:00 | 7154 | [7 empty] | 0.0338 | 0 | 8.0768 | 8549
2019-10-26 02:00 | 7155 | [7 empty] | 0.023 | 0 | 7.2697 | 8686
2019-10-26 03:00 | 7156 | [7 empty] | 0.041 | 0 | 8.6148 | 8494
2019-10-26 04:00 | 7157 | [7 empty] | 0.0885 | 18.387 | 30.5517 | 5442
2019-10-26 05:00 | 7158 | [7 empty] | 0.1596 | 18.9801 | 36.4583 | 5183
2019-10-26 06:00 | 7159 | [7 empty] | 0.2305 | 19.5733 | 42.35 | 4783
2019-10-26 07:00 | 7160 | [7 empty] | 0.2686 | 19.5733 | 45.1973 | 4555
2019-10-26 08:00 | 7161 | [7 empty] | 0.2582 | 19.2767 | 44.1235 | 4650
2019-10-26 09:00 | 7162 | [7 empty] | 0.2135 | 18.9801 | 40.4864 | 4927
2019-10-26 10:00 | 7163 | [7 empty] | 0.1638 | 19.2767 | 37.0687 | 5140
2019-10-26 11:00 | 7164 | [7 empty] | 0.1274 | 21.3527 | 36.4244 | 5181
2019-10-26 12:00 | 7165 | [7 empty] | 0.1051 | 21.6492 | 35.0544 | 5253
2019-10-26 13:00 | 7166 | [7 empty] | 0.0906 | 18.387 | 30.7086 | 5429
2019-10-26 14:00 | 7167 | [7 empty] | 0.0814 | 0 | 11.634 | 7780
2019-10-26 15:00 | 7168 | [7 empty] | 0.0808 | 0 | 11.5892 | 7813
2019-10-26 16:00 | 7169 | [7 empty] | 0.0946 | 0 | 12.6205 | 7513
2019-10-26 17:00 | 7170 | [7 empty] | 0.1282 | 0 | 15.1315 | 6943
2019-10-26 18:00 | 7171 | [7 empty] | 0.1822 | 0 | 19.1671 | 6352
2019-10-26 19:00 | 7172 | [7 empty] | 0.2444 | 0 | 23.8155 | 5693
2019-10-26 20:00 | 7173 | [7 empty] | 0.287 | 0 | 26.9991 | 5550
2019-10-26 21:00 | 7174 | [7 empty] | 0.2819 | 22.5389 | 49.1569 | 4139
2019-10-26 22:00 | 7175 | [7 empty] | 0.2258 | 24.9114 | 47.3369 | 4320
2019-10-26 23:00 | 7176 | [7 empty] | 0.1453 | 25.5046 | 41.914 | 4808
2019-10-27 | 7177 |  | 10.95 | 7.85 | 7.6 | 8.15 | 12.05 | 9.35 | 0.0752 | 26.3943 | 37.565 | 5100
2019-10-27 01:00 | 7178 | [7 empty] | 0.0338 | 28.1737 | 36.2504 | 5185
2019-10-27 02:00 | 7179 | [7 empty] | 0.023 | 29.0633 | 36.333 | 5174
2019-10-27 03:00 | 7180 | [7 empty] | 0.041 | 29.6565 | 38.2713 | 5059
2019-10-27 04:00 | 7181 | [7 empty] | 0.0885 | 30.2496 | 42.4143 | 4763
2019-10-27 05:00 | 7182 | [7 empty] | 0.1596 | 31.1393 | 48.6174 | 4171
2019-10-27 06:00 | 7183 | [7 empty] | 0.2305 | 31.1393 | 53.916 | 3543
2019-10-27 07:00 | 7184 | [7 empty] | 0.2686 | 30.8427 | 56.4667 | 3199
2019-10-27 08:00 | 7185 | [7 empty] | 0.2582 | 29.953 | 54.7998 | 3417
2019-10-27 09:00 | 7186 | [7 empty] | 0.2135 | 29.953 | 51.4593 | 3827
2019-10-27 10:00 | 7187 | [7 empty] | 0.1638 | 30.8427 | 48.6348 | 4169
2019-10-27 11:00 | 7188 | [7 empty] | 0.1274 | 32.029 | 47.1007 | 4333
2019-10-27 12:00 | 7189 | [7 empty] | 0.1051 | 32.9187 | 46.3239 | 4406
2019-10-27 13:00 | 7190 | [7 empty] | 0.0906 | 33.2153 | 45.5368 | 4491
2019-10-27 14:00 | 7191 | [7 empty] | 0.0814 | 33.5118 | 45.1459 | 4526
2019-10-27 15:00 | 7192 | [7 empty] | 0.0808 | 34.9946 | 46.5838 | 4382
2019-10-27 16:00 | 7193 | [7 empty] | 0.0946 | 36.774 | 49.3945 | 4092
2019-10-27 17:00 | 7194 | [7 empty] | 0.1282 | 37.3672 | 52.4987 | 3676
2019-10-27 18:00 | 7195 | [7 empty] | 0.1822 | 35.5878 | 54.7549 | 3411
2019-10-27 19:00 | 7196 | [7 empty] | 0.2444 | 36.774 | 60.5895 | 2649
2019-10-27 20:00 | 7197 | [7 empty] | 0.287 | 36.4775 | 63.4766 | 2284
2019-10-27 21:00 | 7198 | [7 empty] | 0.2819 | 37.0706 | 63.6886 | 2252
2019-10-27 22:00 | 7199 | [7 empty] | 0.2258 | 37.9603 | 60.3857 | 2669
2019-10-27 23:00 | 7200 | [7 empty] | 0.1453 | 38.5534 | 54.9629 | 3375
2019-10-28 | 7201 |  | 13.95 | 11.75 | 13.3 | 13.05 | 14.2 | 12.1 | 0.0752 | 39.1466 | 50.3173 | 3966
2019-10-28 01:00 | 7202 | [7 empty] | 0.0338 | 39.1466 | 47.2233 | 4304
2019-10-28 02:00 | 7203 | [7 empty] | 0.023 | 40.9259 | 48.1956 | 4200
2019-10-28 03:00 | 7204 | [7 empty] | 0.041 | 42.4088 | 51.0236 | 3854
2019-10-28 04:00 | 7205 | [7 empty] | 0.0885 | 43.0019 | 55.1665 | 3337
2019-10-28 05:00 | 7206 | [7 empty] | 0.1596 | 43.0019 | 60.48 | 2648
2019-10-28 06:00 | 7207 | [7 empty] | 0.2305 | 44.7813 | 67.558 | 1772
2019-10-28 07:00 | 7208 | [7 empty] | 0.2686 | 43.2985 | 68.9225 | 1598
2019-10-28 08:00 | 7209 | [7 empty] | 0.2582 | 41.8156 | 66.6624 | 1881
2019-10-28 09:00 | 7210 | [7 empty] | 0.2135 | 40.3328 | 61.839 | 2487
2019-10-28 10:00 | 7211 | [7 empty] | 0.1638 | 40.0362 | 57.8283 | 3004
2019-10-28 11:00 | 7212 | [7 empty] | 0.1274 | 38.85 | 53.9217 | 3515
2019-10-28 12:00 | 7213 | [7 empty] | 0.1051 | 37.9603 | 51.3655 | 3816
2019-10-28 13:00 | 7214 | [7 empty] | 0.0906 | 38.2569 | 50.5784 | 3935
2019-10-28 14:00 | 7215 | [7 empty] | 0.0814 | 38.85 | 50.484 | 3951
2019-10-28 15:00 | 7216 | [7 empty] | 0.0808 | 40.9259 | 52.5151 | 3666
2019-10-28 16:00 | 7217 | [7 empty] | 0.0946 | 41.2225 | 53.843 | 3522
2019-10-28 17:00 | 7218 | [7 empty] | 0.1282 | 40.0362 | 55.1678 | 3349
2019-10-28 18:00 | 7219 | [7 empty] | 0.1822 | 40.3328 | 59.4999 | 2801
2019-10-28 19:00 | 7220 | [7 empty] | 0.2444 | 40.9259 | 64.7414 | 2119
2019-10-28 20:00 | 7221 | [7 empty] | 0.287 | 41.5191 | 68.5182 | 1663
2019-10-28 21:00 | 7222 | [7 empty] | 0.2819 | 41.8156 | 68.4336 | 1671
2019-10-28 22:00 | 7223 | [7 empty] | 0.2258 | 42.1122 | 64.5376 | 2139
2019-10-28 23:00 | 7224 | [7 empty] | 0.1453 | 42.7053 | 59.1148 | 2836
2019-10-29 | 7225 |  | 16.05 | 14.8 | 16.25 | 16.1 | 16.95 | 13.2 | 0.0752 | 43.0019 | 54.1726 | 3463
2019-10-29 01:00 | 7226 | [7 empty] | 0.0338 | 44.1882 | 52.2649 | 3686
2019-10-29 02:00 | 7227 | [7 empty] | 0.023 | 44.1882 | 51.4578 | 3786
2019-10-29 03:00 | 7228 | [7 empty] | 0.041 | 43.595 | 52.2099 | 3695
2019-10-29 04:00 | 7229 | [7 empty] | 0.0885 | 43.2985 | 55.4631 | 3286
2019-10-29 05:00 | 7230 | [7 empty] | 0.1596 | 45.0778 | 62.556 | 2395
2019-10-29 06:00 | 7231 | [7 empty] | 0.2305 | 45.671 | 68.4477 | 1662
2019-10-29 07:00 | 7232 | [7 empty] | 0.2686 | 45.0778 | 70.7019 | 1424
2019-10-29 08:00 | 7233 | [7 empty] | 0.2582 | 44.4847 | 69.3315 | 1557
2019-10-29 09:00 | 7234 | [7 empty] | 0.2135 | 43.8916 | 65.3978 | 2020
2019-10-29 10:00 | 7235 | [7 empty] | 0.1638 | 43.595 | 61.387 | 2529
2019-10-29 11:00 | 7236 | [7 empty] | 0.1274 | 43.0019 | 58.0736 | 2961
2019-10-29 12:00 | 7237 | [7 empty] | 0.1051 | 44.1882 | 57.5934 | 3022
2019-10-29 13:00 | 7238 | [7 empty] | 0.0906 | 45.671 | 57.9926 | 2964
2019-10-29 14:00 | 7239 | [7 empty] | 0.0814 | 50.1194 | 61.7535 | 2476
2019-10-29 15:00 | 7240 | [7 empty] | 0.0808 | 50.1194 | 61.7087 | 2480
2019-10-29 16:00 | 7241 | [7 empty] | 0.0946 | 50.1194 | 62.74 | 2355
2019-10-29 17:00 | 7242 | [7 empty] | 0.1282 | 51.0091 | 66.1407 | 1915
2019-10-29 18:00 | 7243 | [7 empty] | 0.1822 | 49.5263 | 68.6934 | 1607
2019-10-29 19:00 | 7244 | [7 empty] | 0.2444 | 48.6366 | 72.4521 | 1239
2019-10-29 20:00 | 7245 | [7 empty] | 0.287 | 48.9332 | 75.9323 | 952
2019-10-29 21:00 | 7246 | [7 empty] | 0.2819 | 50.7126 | 77.3305 | 856
2019-10-29 22:00 | 7247 | [7 empty] | 0.2258 | 52.1954 | 74.6208 | 1046
2019-10-29 23:00 | 7248 | [7 empty] | 0.1453 | 50.1194 | 66.5289 | 1880
2019-10-30 | 7249 |  | 16.65 | 14.75 | 17.5 | 17.65 | 17.9 | 14.15 | 0.0752 | 48.6366 | 59.8073 | 2721
2019-10-30 01:00 | 7250 | [7 empty] | 0.0338 | 47.4504 | 55.5271 | 3267
2019-10-30 02:00 | 7251 | [7 empty] | 0.023 | 47.1538 | 54.4235 | 3418
2019-10-30 03:00 | 7252 | [7 empty] | 0.041 | 47.1538 | 55.7686 | 3236
2019-10-30 04:00 | 7253 | [7 empty] | 0.0885 | 47.4504 | 59.615 | 2754
2019-10-30 05:00 | 7254 | [7 empty] | 0.1596 | 48.3401 | 65.8182 | 1969
2019-10-30 06:00 | 7255 | [7 empty] | 0.2305 | 49.8229 | 72.5996 | 1226
2019-10-30 07:00 | 7256 | [7 empty] | 0.2686 | 48.6366 | 74.2606 | 1084
2019-10-30 08:00 | 7257 | [7 empty] | 0.2582 | 48.3401 | 73.1868 | 1167
2019-10-30 09:00 | 7258 | [7 empty] | 0.2135 | 48.3401 | 69.8463 | 1505
2019-10-30 10:00 | 7259 | [7 empty] | 0.1638 | 48.0435 | 65.8355 | 1967
2019-10-30 11:00 | 7260 | [7 empty] | 0.1274 | 48.0435 | 63.1152 | 2302
2019-10-30 12:00 | 7261 | [7 empty] | 0.1051 | 46.5607 | 59.9659 | 2701
2019-10-30 13:00 | 7262 | [7 empty] | 0.0906 | 47.1538 | 59.4754 | 2785
2019-10-30 14:00 | 7263 | [7 empty] | 0.0814 | 48.0435 | 59.6775 | 2748
2019-10-30 15:00 | 7264 | [7 empty] | 0.0808 | 49.2298 | 60.819 | 2589
2019-10-30 16:00 | 7265 | [7 empty] | 0.0946 | 51.6023 | 64.2228 | 2158
2019-10-30 17:00 | 7266 | [7 empty] | 0.1282 | 50.1194 | 65.251 | 2023
2019-10-30 18:00 | 7267 | [7 empty] | 0.1822 | 49.5263 | 68.6934 | 1608
2019-10-30 19:00 | 7268 | [7 empty] | 0.2444 | 50.1194 | 73.9349 | 1100
2019-10-30 20:00 | 7269 | [7 empty] | 0.287 | 50.1194 | 77.1185 | 867
2019-10-30 21:00 | 7270 | [7 empty] | 0.2819 | 50.416 | 77.034 | 871
2019-10-30 22:00 | 7271 | [7 empty] | 0.2258 | 50.416 | 72.8415 | 1197
2019-10-30 23:00 | 7272 | [7 empty] | 0.1453 | 52.1954 | 68.6049 | 1613
2019-10-31 | 7273 |  | 14.95 | 10.85 | 15.55 | 14.6 | 15.65 | 12.2 | 0.0752 | 52.1954 | 63.3661 | 2253
2019-10-31 01:00 | 7274 | [7 empty] | 0.0338 | 51.8988 | 59.9756 | 2691
2019-10-31 02:00 | 7275 | [7 empty] | 0.023 | 50.7126 | 57.9822 | 2943
2019-10-31 03:00 | 7276 | [7 empty] | 0.041 | 48.6366 | 57.2515 | 3051
2019-10-31 04:00 | 7277 | [7 empty] | 0.0885 | 46.8572 | 59.0219 | 2837
2019-10-31 05:00 | 7278 | [7 empty] | 0.1596 | 47.7469 | 65.2251 | 2033
2019-10-31 06:00 | 7279 | [7 empty] | 0.2305 | 48.0435 | 70.8202 | 1414
2019-10-31 07:00 | 7280 | [7 empty] | 0.2686 | 47.1538 | 72.7778 | 1216
2019-10-31 08:00 | 7281 | [7 empty] | 0.2582 | 45.9675 | 70.8143 | 1416
2019-10-31 09:00 | 7282 | [7 empty] | 0.2135 | 44.1882 | 65.6944 | 1992
2019-10-31 10:00 | 7283 | [7 empty] | 0.1638 | 42.1122 | 59.9042 | 2731
2019-10-31 11:00 | 7284 | [7 empty] | 0.1274 | 40.9259 | 55.9977 | 3221
2019-10-31 12:00 | 7285 | [7 empty] | 0.1051 | 40.9259 | 54.3311 | 3447
2019-10-31 13:00 | 7286 | [7 empty] | 0.0906 | 39.4431 | 51.7647 | 3766
2019-10-31 14:00 | 7287 | [7 empty] | 0.0814 | 38.85 | 50.484 | 3953
2019-10-31 15:00 | 7288 | [7 empty] | 0.0808 | 39.4431 | 51.0323 | 3861
2019-10-31 16:00 | 7289 | [7 empty] | 0.0946 | 39.1466 | 51.7671 | 3767
2019-10-31 17:00 | 7290 | [7 empty] | 0.1282 | 38.85 | 53.9815 | 3501
2019-10-31 18:00 | 7291 | [7 empty] | 0.1822 | 39.7397 | 58.9068 | 2860
2019-10-31 19:00 | 7292 | [7 empty] | 0.2444 | 39.4431 | 63.2586 | 2308
2019-10-31 20:00 | 7293 | [7 empty] | 0.287 | 39.4431 | 66.4422 | 1912
2019-10-31 21:00 | 7294 | [7 empty] | 0.2819 | 37.6637 | 64.2817 | 2188
2019-10-31 22:00 | 7295 | [7 empty] | 0.2258 | 38.5534 | 60.9789 | 2599
2019-10-31 23:00 | 7296 | [7 empty] | 0.1453 | 36.4775 | 52.8869 | 3633
2019-11-01 | 7297 |  | 14.2 | 11.4 | 13.15 | 13.95 | 14.7 | 12.35 | 0.0827 | 36.1809 | 47.9121 | 4234
2019-11-01 01:00 | 7298 | [7 empty] | 0.0372 | 38.2569 | 46.5877 | 4375
2019-11-01 02:00 | 7299 | [7 empty] | 0.0253 | 39.4431 | 46.8847 | 4339
2019-11-01 03:00 | 7300 | [7 empty] | 0.045 | 35.5878 | 44.5015 | 4588
2019-11-01 04:00 | 7301 | [7 empty] | 0.0974 | 34.6981 | 47.5278 | 4278
2019-11-01 05:00 | 7302 | [7 empty] | 0.1755 | 35.2912 | 53.9576 | 3525
2019-11-01 06:00 | 7303 | [7 empty] | 0.2535 | 35.2912 | 59.7868 | 2765
2019-11-01 07:00 | 7304 | [7 empty] | 0.2955 | 35.2912 | 62.9255 | 2369
2019-11-01 08:00 | 7305 | [7 empty] | 0.284 | 34.9946 | 61.7695 | 2513
2019-11-01 09:00 | 7306 | [7 empty] | 0.2349 | 34.9946 | 58.1002 | 2977
2019-11-01 10:00 | 7307 | [7 empty] | 0.1802 | 34.9946 | 54.0123 | 3511
2019-11-01 11:00 | 7308 | [7 empty] | 0.1402 | 35.5878 | 51.6161 | 3793
2019-11-01 12:00 | 7309 | [7 empty] | 0.1157 | 34.6981 | 48.8955 | 4144
2019-11-01 13:00 | 7310 | [7 empty] | 0.0996 | 34.6981 | 47.6923 | 4267
2019-11-01 14:00 | 7311 | [7 empty] | 0.0895 | 35.2912 | 47.5306 | 4277
2019-11-01 15:00 | 7312 | [7 empty] | 0.0889 | 37.9603 | 50.1548 | 3992
2019-11-01 16:00 | 7313 | [7 empty] | 0.104 | 38.5534 | 51.8764 | 3752
2019-11-01 17:00 | 7314 | [7 empty] | 0.141 | 41.5191 | 57.6072 | 3028
2019-11-01 18:00 | 7315 | [7 empty] | 0.2004 | 42.7053 | 63.2326 | 2298
2019-11-01 19:00 | 7316 | [7 empty] | 0.2689 | 43.8916 | 69.538 | 1543
2019-11-01 20:00 | 7317 | [7 empty] | 0.3157 | 46.5607 | 75.7046 | 969
2019-11-01 21:00 | 7318 | [7 empty] | 0.3101 | 47.4504 | 76.1758 | 932
2019-11-01 22:00 | 7319 | [7 empty] | 0.2483 | 49.2298 | 73.3367 | 1153
2019-11-01 23:00 | 7320 | [7 empty] | 0.1599 | 49.5263 | 67.0269 | 1827
2019-11-02 | 7321 |  | 14.95 | 11.3 | 12.35 | 13.4 | 14.6 | 12.75 | 0.0827 | 52.492 | 64.2232 | 2154
2019-11-02 01:00 | 7322 | [7 empty] | 0.0372 | 49.5263 | 57.8572 | 2970
2019-11-02 02:00 | 7323 | [7 empty] | 0.0253 | 48.9332 | 56.3747 | 3165
2019-11-02 03:00 | 7324 | [7 empty] | 0.045 | 51.6023 | 60.516 | 2622
2019-11-02 04:00 | 7325 | [7 empty] | 0.0974 | 51.8988 | 64.7286 | 2088
2019-11-02 05:00 | 7326 | [7 empty] | 0.1755 | 51.3057 | 69.9721 | 1484
2019-11-02 06:00 | 7327 | [7 empty] | 0.2535 | 48.6366 | 73.1322 | 1177
2019-11-02 07:00 | 7328 | [7 empty] | 0.2955 | 46.5607 | 74.195 | 1090
2019-11-02 08:00 | 7329 | [7 empty] | 0.284 | 44.7813 | 71.5562 | 1326
2019-11-02 09:00 | 7330 | [7 empty] | 0.2349 | 43.2985 | 66.404 | 1906
2019-11-02 10:00 | 7331 | [7 empty] | 0.1802 | 42.4088 | 61.4264 | 2525
2019-11-02 11:00 | 7332 | [7 empty] | 0.1402 | 40.9259 | 56.9543 | 3112
2019-11-02 12:00 | 7333 | [7 empty] | 0.1157 | 39.4431 | 53.6405 | 3550
2019-11-02 13:00 | 7334 | [7 empty] | 0.0996 | 37.9603 | 50.9545 | 3874
2019-11-02 14:00 | 7335 | [7 empty] | 0.0895 | 37.6637 | 49.9031 | 4029
2019-11-02 15:00 | 7336 | [7 empty] | 0.0889 | 37.3672 | 49.5617 | 4073
2019-11-02 16:00 | 7337 | [7 empty] | 0.104 | 36.774 | 50.097 | 4000
2019-11-02 17:00 | 7338 | [7 empty] | 0.141 | 36.1809 | 52.269 | 3703
2019-11-02 18:00 | 7339 | [7 empty] | 0.2004 | 36.774 | 57.3013 | 3078
2019-11-02 19:00 | 7340 | [7 empty] | 0.2689 | 39.7397 | 65.3861 | 2034
2019-11-02 20:00 | 7341 | [7 empty] | 0.3157 | 40.9259 | 70.0699 | 1503
2019-11-02 21:00 | 7342 | [7 empty] | 0.3101 | 41.8156 | 70.5411 | 1439
2019-11-02 22:00 | 7343 | [7 empty] | 0.2483 | 42.1122 | 66.2191 | 1937
2019-11-02 23:00 | 7344 | [7 empty] | 0.1599 | 42.1122 | 59.6128 | 2781
2019-11-03 | 7345 |  | 12.6 | 9.45 | 10.3 | 10.6 | 12.25 | 11.4 | 0.0827 | 42.4088 | 54.14 | 3473
2019-11-03 01:00 | 7346 | [7 empty] | 0.0372 | 42.7053 | 51.0362 | 3851
2019-11-03 02:00 | 7347 | [7 empty] | 0.0253 | 40.9259 | 48.3675 | 4180
2019-11-03 03:00 | 7348 | [7 empty] | 0.045 | 39.4431 | 48.3569 | 4184
2019-11-03 04:00 | 7349 | [7 empty] | 0.0974 | 38.85 | 51.6798 | 3777
2019-11-03 05:00 | 7350 | [7 empty] | 0.1755 | 38.5534 | 57.2198 | 3089
2019-11-03 06:00 | 7351 | [7 empty] | 0.2535 | 37.9603 | 62.4558 | 2421
2019-11-03 07:00 | 7352 | [7 empty] | 0.2955 | 37.3672 | 65.0015 | 2091
2019-11-03 08:00 | 7353 | [7 empty] | 0.284 | 36.4775 | 63.2524 | 2324
2019-11-03 09:00 | 7354 | [7 empty] | 0.2349 | 34.9946 | 58.1002 | 2979
2019-11-03 10:00 | 7355 | [7 empty] | 0.1802 | 33.5118 | 52.5295 | 3679
2019-11-03 11:00 | 7356 | [7 empty] | 0.1402 | 32.6221 | 48.6505 | 4166
2019-11-03 12:00 | 7357 | [7 empty] | 0.1157 | 32.3256 | 46.5229 | 4395
2019-11-03 13:00 | 7358 | [7 empty] | 0.0996 | 32.3256 | 45.3197 | 4510
2019-11-03 14:00 | 7359 | [7 empty] | 0.0895 | 32.029 | 44.2684 | 4625
2019-11-03 15:00 | 7360 | [7 empty] | 0.0889 | 32.029 | 44.2235 | 4628
2019-11-03 16:00 | 7361 | [7 empty] | 0.104 | 32.3256 | 45.6486 | 4478
2019-11-03 17:00 | 7362 | [7 empty] | 0.141 | 32.6221 | 48.7102 | 4164
2019-11-03 18:00 | 7363 | [7 empty] | 0.2004 | 32.9187 | 53.4459 | 3582
2019-11-03 19:00 | 7364 | [7 empty] | 0.2689 | 32.6221 | 58.2686 | 2963
2019-11-03 20:00 | 7365 | [7 empty] | 0.3157 | 33.8084 | 62.9523 | 2373
2019-11-03 21:00 | 7366 | [7 empty] | 0.3101 | 33.8084 | 62.5338 | 2422
2019-11-03 22:00 | 7367 | [7 empty] | 0.2483 | 34.105 | 58.2119 | 2969
2019-11-03 23:00 | 7368 | [7 empty] | 0.1599 | 34.4015 | 51.9021 | 3764
2019-11-04 | 7369 |  | 13.35 | 11.7 | 12.2 | 12.45 | 13.15 | 11.35 | 0.0827 | 34.9946 | 46.7258 | 4368
2019-11-04 01:00 | 7370 | [7 empty] | 0.0372 | 35.5878 | 43.9186 | 4642
2019-11-04 02:00 | 7371 | [7 empty] | 0.0253 | 36.774 | 44.2156 | 4617
2019-11-04 03:00 | 7372 | [7 empty] | 0.045 | 38.2569 | 47.1706 | 4309
2019-11-04 04:00 | 7373 | [7 empty] | 0.0974 | 39.1466 | 51.9763 | 3741
2019-11-04 05:00 | 7374 | [7 empty] | 0.1755 | 40.6294 | 59.2958 | 2826
2019-11-04 06:00 | 7375 | [7 empty] | 0.2535 | 43.8916 | 68.3871 | 1675
2019-11-04 07:00 | 7376 | [7 empty] | 0.2955 | 44.1882 | 71.8225 | 1300
2019-11-04 08:00 | 7377 | [7 empty] | 0.284 | 44.1882 | 70.963 | 1404
2019-11-04 09:00 | 7378 | [7 empty] | 0.2349 | 42.7053 | 65.8108 | 1985
2019-11-04 10:00 | 7379 | [7 empty] | 0.1802 | 41.5191 | 60.5367 | 2642
2019-11-04 11:00 | 7380 | [7 empty] | 0.1402 | 40.9259 | 56.9543 | 3111
2019-11-04 12:00 | 7381 | [7 empty] | 0.1157 | 40.9259 | 55.1233 | 3354
2019-11-04 13:00 | 7382 | [7 empty] | 0.0996 | 40.9259 | 53.9201 | 3503
2019-11-04 14:00 | 7383 | [7 empty] | 0.0895 | 41.2225 | 53.4619 | 3562
2019-11-04 15:00 | 7384 | [7 empty] | 0.0889 | 41.8156 | 54.0102 | 3493
2019-11-04 16:00 | 7385 | [7 empty] | 0.104 | 42.1122 | 55.4352 | 3297
2019-11-04 17:00 | 7386 | [7 empty] | 0.141 | 42.7053 | 58.7934 | 2868
2019-11-04 18:00 | 7387 | [7 empty] | 0.2004 | 43.2985 | 63.8257 | 2224
2019-11-04 19:00 | 7388 | [7 empty] | 0.2689 | 43.0019 | 68.6483 | 1641
2019-11-04 20:00 | 7389 | [7 empty] | 0.3157 | 42.7053 | 71.8492 | 1303
2019-11-04 21:00 | 7390 | [7 empty] | 0.3101 | 42.7053 | 71.4307 | 1348
2019-11-04 22:00 | 7391 | [7 empty] | 0.2483 | 42.7053 | 66.8123 | 1864
2019-11-04 23:00 | 7392 | [7 empty] | 0.1599 | 43.2985 | 60.799 | 2614
2019-11-05 | 7393 |  | 14.3 | 12.9 | 14.8 | 14.55 | 13.7 | 12.15 | 0.0827 | 43.595 | 55.3262 | 3316
2019-11-05 01:00 | 7394 | [7 empty] | 0.0372 | 43.8916 | 52.2224 | 3693
2019-11-05 02:00 | 7395 | [7 empty] | 0.0253 | 43.595 | 51.0366 | 3846
2019-11-05 03:00 | 7396 | [7 empty] | 0.045 | 43.595 | 52.5088 | 3660
2019-11-05 04:00 | 7397 | [7 empty] | 0.0974 | 43.8916 | 56.7214 | 3139
2019-11-05 05:00 | 7398 | [7 empty] | 0.1755 | 43.8916 | 62.558 | 2401
2019-11-05 06:00 | 7399 | [7 empty] | 0.2535 | 44.1882 | 68.6837 | 1626
2019-11-05 07:00 | 7400 | [7 empty] | 0.2955 | 43.8916 | 71.5259 | 1335
2019-11-05 08:00 | 7401 | [7 empty] | 0.284 | 43.2985 | 70.0734 | 1497
2019-11-05 09:00 | 7402 | [7 empty] | 0.2349 | 42.7053 | 65.8108 | 1983
2019-11-05 10:00 | 7403 | [7 empty] | 0.1802 | 42.4088 | 61.4264 | 2523
2019-11-05 11:00 | 7404 | [7 empty] | 0.1402 | 41.8156 | 57.844 | 2993
2019-11-05 12:00 | 7405 | [7 empty] | 0.1157 | 41.5191 | 55.7164 | 3259
2019-11-05 13:00 | 7406 | [7 empty] | 0.0996 | 41.2225 | 54.2167 | 3458
2019-11-05 14:00 | 7407 | [7 empty] | 0.0895 | 40.9259 | 53.1653 | 3597
2019-11-05 15:00 | 7408 | [7 empty] | 0.0889 | 41.2225 | 53.417 | 3567
2019-11-05 16:00 | 7409 | [7 empty] | 0.104 | 41.2225 | 54.5455 | 3419
2019-11-05 17:00 | 7410 | [7 empty] | 0.141 | 40.9259 | 57.0141 | 3107
2019-11-05 18:00 | 7411 | [7 empty] | 0.2004 | 40.9259 | 61.4532 | 2522
2019-11-05 19:00 | 7412 | [7 empty] | 0.2689 | 40.6294 | 66.2758 | 1926
2019-11-05 20:00 | 7413 | [7 empty] | 0.3157 | 40.6294 | 69.7733 | 1533
2019-11-05 21:00 | 7414 | [7 empty] | 0.3101 | 41.2225 | 69.9479 | 1511
2019-11-05 22:00 | 7415 | [7 empty] | 0.2483 | 41.2225 | 65.3294 | 2036
2019-11-05 23:00 | 7416 | [7 empty] | 0.1599 | 40.6294 | 58.1299 | 2959
2019-11-06 | 7417 |  | 16 | 14.85 | 15.9 | 15.85 | 16.15 | 13.7 | 0.0827 | 40.3328 | 52.064 | 3719
2019-11-06 01:00 | 7418 | [7 empty] | 0.0372 | 40.3328 | 48.6637 | 4156
2019-11-06 02:00 | 7419 | [7 empty] | 0.0253 | 40.3328 | 47.7743 | 4240
2019-11-06 03:00 | 7420 | [7 empty] | 0.045 | 42.7053 | 51.6191 | 3774
2019-11-06 04:00 | 7421 | [7 empty] | 0.0974 | 45.9675 | 58.7973 | 2859
2019-11-06 05:00 | 7422 | [7 empty] | 0.1755 | 47.7469 | 66.4133 | 1894
2019-11-06 06:00 | 7423 | [7 empty] | 0.2535 | 48.6366 | 73.1322 | 1176
2019-11-06 07:00 | 7424 | [7 empty] | 0.2955 | 48.3401 | 75.9744 | 950
2019-11-06 08:00 | 7425 | [7 empty] | 0.284 | 46.8572 | 73.6321 | 1131
2019-11-06 09:00 | 7426 | [7 empty] | 0.2349 | 45.0778 | 68.1834 | 1691
2019-11-06 10:00 | 7427 | [7 empty] | 0.1802 | 43.595 | 62.6127 | 2392
2019-11-06 11:00 | 7428 | [7 empty] | 0.1402 | 42.7053 | 58.7337 | 2873
2019-11-06 12:00 | 7429 | [7 empty] | 0.1157 | 41.8156 | 56.013 | 3215
2019-11-06 13:00 | 7430 | [7 empty] | 0.0996 | 42.7053 | 55.6995 | 3254
2019-11-06 14:00 | 7431 | [7 empty] | 0.0895 | 44.1882 | 56.4275 | 3168
2019-11-06 15:00 | 7432 | [7 empty] | 0.0889 | 48.0435 | 60.238 | 2665
2019-11-06 16:00 | 7433 | [7 empty] | 0.104 | 49.2298 | 62.5528 | 2380
2019-11-06 17:00 | 7434 | [7 empty] | 0.141 | 49.8229 | 65.911 | 1954
2019-11-06 18:00 | 7435 | [7 empty] | 0.2004 | 50.416 | 70.9432 | 1389
2019-11-06 19:00 | 7436 | [7 empty] | 0.2689 | 51.0091 | 76.6556 | 895
2019-11-06 20:00 | 7437 | [7 empty] | 0.3157 | 51.6023 | 80.7462 | 656
2019-11-06 21:00 | 7438 | [7 empty] | 0.3101 | 52.492 | 81.2174 | 631
2019-11-06 22:00 | 7439 | [7 empty] | 0.2483 | 53.6782 | 77.7852 | 832
2019-11-06 23:00 | 7440 | [7 empty] | 0.1599 | 54.5679 | 72.0685 | 1254
2019-11-07 | 7441 |  | 19.7 | 15.15 | 16.2 | 16.15 | 18.1 | 16.5 | 0.0827 | 56.0507 | 67.7819 | 1718
2019-11-07 01:00 | 7442 | [7 empty] | 0.0372 | 57.5336 | 65.8644 | 1940
2019-11-07 02:00 | 7443 | [7 empty] | 0.0253 | 58.1267 | 65.5682 | 1978
2019-11-07 03:00 | 7444 | [7 empty] | 0.045 | 58.4233 | 67.337 | 1761
2019-11-07 04:00 | 7445 | [7 empty] | 0.0974 | 59.0164 | 71.8462 | 1266
2019-11-07 05:00 | 7446 | [7 empty] | 0.1755 | 59.313 | 77.9793 | 812
2019-11-07 06:00 | 7447 | [7 empty] | 0.2535 | 59.9061 | 84.4016 | 488
2019-11-07 07:00 | 7448 | [7 empty] | 0.2955 | 59.9061 | 87.5404 | 370
2019-11-07 08:00 | 7449 | [7 empty] | 0.284 | 60.7958 | 87.5707 | 368
2019-11-07 09:00 | 7450 | [7 empty] | 0.2349 | 60.2027 | 83.3082 | 536
2019-11-07 10:00 | 7451 | [7 empty] | 0.1802 | 59.0164 | 78.034 | 807
2019-11-07 11:00 | 7452 | [7 empty] | 0.1402 | 57.8301 | 73.8585 | 1094
2019-11-07 12:00 | 7453 | [7 empty] | 0.1157 | 57.5336 | 71.7309 | 1278
2019-11-07 13:00 | 7454 | [7 empty] | 0.0996 | 57.8301 | 70.8243 | 1383
2019-11-07 14:00 | 7455 | [7 empty] | 0.0895 | 58.1267 | 70.3661 | 1426
2019-11-07 15:00 | 7456 | [7 empty] | 0.0889 | 59.0164 | 71.2109 | 1332
2019-11-07 16:00 | 7457 | [7 empty] | 0.104 | 60.2027 | 73.5257 | 1116
2019-11-07 17:00 | 7458 | [7 empty] | 0.141 | 60.2027 | 76.2908 | 904
2019-11-07 18:00 | 7459 | [7 empty] | 0.2004 | 59.9061 | 80.4333 | 659
2019-11-07 19:00 | 7460 | [7 empty] | 0.2689 | 59.313 | 84.9594 | 462
2019-11-07 20:00 | 7461 | [7 empty] | 0.3157 | 58.4233 | 87.5672 | 371
2019-11-07 21:00 | 7462 | [7 empty] | 0.3101 | 57.5336 | 86.259 | 415
2019-11-07 22:00 | 7463 | [7 empty] | 0.2483 | 57.237 | 81.3439 | 624
2019-11-07 23:00 | 7464 | [7 empty] | 0.1599 | 56.9404 | 74.441 | 1057
2019-11-08 | 7465 |  | 17 | 11.7 | 12.85 | 12.7 | 14.55 | 13.25 | 0.0827 | 56.6439 | 68.3751 | 1638
2019-11-08 01:00 | 7466 | [7 empty] | 0.0372 | 56.3473 | 64.6782 | 2080
2019-11-08 02:00 | 7467 | [7 empty] | 0.0253 | 55.7542 | 63.1957 | 2268
2019-11-08 03:00 | 7468 | [7 empty] | 0.045 | 55.1611 | 64.0748 | 2168
2019-11-08 04:00 | 7469 | [7 empty] | 0.0974 | 54.8645 | 67.6943 | 1734
2019-11-08 05:00 | 7470 | [7 empty] | 0.1755 | 54.5679 | 73.2343 | 1152
2019-11-08 06:00 | 7471 | [7 empty] | 0.2535 | 53.9748 | 78.4703 | 791
2019-11-08 07:00 | 7472 | [7 empty] | 0.2955 | 53.3817 | 81.016 | 644
2019-11-08 08:00 | 7473 | [7 empty] | 0.284 | 51.6023 | 78.3772 | 801
2019-11-08 09:00 | 7474 | [7 empty] | 0.2349 | 50.1194 | 73.225 | 1158
2019-11-08 10:00 | 7475 | [7 empty] | 0.1802 | 48.9332 | 67.9508 | 1715
2019-11-08 11:00 | 7476 | [7 empty] | 0.1402 | 47.7469 | 63.7753 | 2216
2019-11-08 12:00 | 7477 | [7 empty] | 0.1157 | 46.5607 | 60.758 | 2608
2019-11-08 13:00 | 7478 | [7 empty] | 0.0996 | 46.2641 | 59.2583 | 2814
2019-11-08 14:00 | 7479 | [7 empty] | 0.0895 | 45.671 | 57.9104 | 2973
2019-11-08 15:00 | 7480 | [7 empty] | 0.0889 | 45.3744 | 57.569 | 3024
2019-11-08 16:00 | 7481 | [7 empty] | 0.104 | 45.3744 | 58.6974 | 2870
2019-11-08 17:00 | 7482 | [7 empty] | 0.141 | 45.671 | 61.7591 | 2485
2019-11-08 18:00 | 7483 | [7 empty] | 0.2004 | 44.7813 | 65.3085 | 2029
2019-11-08 19:00 | 7484 | [7 empty] | 0.2689 | 44.1882 | 69.8346 | 1516
2019-11-08 20:00 | 7485 | [7 empty] | 0.3157 | 44.4847 | 73.6286 | 1135
2019-11-08 21:00 | 7486 | [7 empty] | 0.3101 | 46.2641 | 74.9895 | 1025
2019-11-08 22:00 | 7487 | [7 empty] | 0.2483 | 45.9675 | 70.0745 | 1489
2019-11-08 23:00 | 7488 | [7 empty] | 0.1599 | 45.0778 | 62.5784 | 2394
2019-11-09 | 7489 |  | 13.15 | 9.25 | 9.85 | 10.35 | 11.4 | 9.9 | 0.0827 | 45.0778 | 56.809 | 3125
2019-11-09 01:00 | 7490 | [7 empty] | 0.0372 | 42.4088 | 50.7396 | 3897
2019-11-09 02:00 | 7491 | [7 empty] | 0.0253 | 41.5191 | 48.9606 | 4122
2019-11-09 03:00 | 7492 | [7 empty] | 0.045 | 38.85 | 47.7638 | 4246
2019-11-09 04:00 | 7493 | [7 empty] | 0.0974 | 38.85 | 51.6798 | 3778
2019-11-09 05:00 | 7494 | [7 empty] | 0.1755 | 39.4431 | 58.1095 | 2966
2019-11-09 06:00 | 7495 | [7 empty] | 0.2535 | 38.85 | 63.3455 | 2293
2019-11-09 07:00 | 7496 | [7 empty] | 0.2955 | 37.9603 | 65.5946 | 2018
2019-11-09 08:00 | 7497 | [7 empty] | 0.284 | 37.0706 | 63.8455 | 2243
2019-11-09 09:00 | 7498 | [7 empty] | 0.2349 | 36.4775 | 59.583 | 2807
2019-11-09 10:00 | 7499 | [7 empty] | 0.1802 | 34.6981 | 53.7157 | 3552
2019-11-09 11:00 | 7500 | [7 empty] | 0.1402 | 33.5118 | 49.5401 | 4082
2019-11-09 12:00 | 7501 | [7 empty] | 0.1157 | 32.9187 | 47.1161 | 4329
2019-11-09 13:00 | 7502 | [7 empty] | 0.0996 | 33.2153 | 46.2094 | 4415
2019-11-09 14:00 | 7503 | [7 empty] | 0.0895 | 33.8084 | 46.0478 | 4427
2019-11-09 15:00 | 7504 | [7 empty] | 0.0889 | 33.5118 | 45.7064 | 4473
2019-11-09 16:00 | 7505 | [7 empty] | 0.104 | 33.2153 | 46.5383 | 4390
2019-11-09 17:00 | 7506 | [7 empty] | 0.141 | 32.9187 | 49.0068 | 4128
2019-11-09 18:00 | 7507 | [7 empty] | 0.2004 | 32.9187 | 53.4459 | 3583
2019-11-09 19:00 | 7508 | [7 empty] | 0.2689 | 32.9187 | 58.5651 | 2916
2019-11-09 20:00 | 7509 | [7 empty] | 0.3157 | 33.2153 | 62.3592 | 2449
2019-11-09 21:00 | 7510 | [7 empty] | 0.3101 | 32.9187 | 61.6441 | 2521
2019-11-09 22:00 | 7511 | [7 empty] | 0.2483 | 33.2153 | 57.3222 | 3095
2019-11-09 23:00 | 7512 | [7 empty] | 0.1599 | 33.2153 | 50.7158 | 3927
2019-11-10 | 7513 |  | 8.35 | 8.35 | 7.3 | 8 | 8.55 | 8.55 | 0.0827 | 32.6221 | 44.3533 | 4609
2019-11-10 01:00 | 7514 | [7 empty] | 0.0372 | 31.7324 | 40.0633 | 4940
2019-11-10 02:00 | 7515 | [7 empty] | 0.0253 | 30.5462 | 37.9877 | 5080
2019-11-10 03:00 | 7516 | [7 empty] | 0.045 | 29.0633 | 37.9771 | 5082
2019-11-10 04:00 | 7517 | [7 empty] | 0.0974 | 27.5805 | 40.4103 | 4918
2019-11-10 05:00 | 7518 | [7 empty] | 0.1755 | 26.3943 | 45.0607 | 4552
2019-11-10 06:00 | 7519 | [7 empty] | 0.2535 | 25.208 | 49.7036 | 4087
2019-11-10 07:00 | 7520 | [7 empty] | 0.2955 | 23.7252 | 51.3595 | 3865
2019-11-10 08:00 | 7521 | [7 empty] | 0.284 | 22.5389 | 49.3138 | 4125
2019-11-10 09:00 | 7522 | [7 empty] | 0.2349 | 21.9458 | 45.0513 | 4564
2019-11-10 10:00 | 7523 | [7 empty] | 0.1802 | 19.8698 | 38.8875 | 5034
2019-11-10 11:00 | 7524 | [7 empty] | 0.1402 | 0 | 16.0283 | 6803
2019-11-10 12:00 | 7525 | [7 empty] | 0.1157 | 0 | 14.1974 | 7092
2019-11-10 13:00 | 7526 | [7 empty] | 0.0996 | 0 | 12.9942 | 7379
2019-11-10 14:00 | 7527 | [7 empty] | 0.0895 | 18.387 | 30.6264 | 5438
2019-11-10 15:00 | 7528 | [7 empty] | 0.0889 | 21.3527 | 33.5472 | 5319
2019-11-10 16:00 | 7529 | [7 empty] | 0.104 | 22.8355 | 36.1585 | 5194
2019-11-10 17:00 | 7530 | [7 empty] | 0.141 | 24.6149 | 40.703 | 4899
2019-11-10 18:00 | 7531 | [7 empty] | 0.2004 | 26.6908 | 47.2181 | 4331
2019-11-10 19:00 | 7532 | [7 empty] | 0.2689 | 27.284 | 52.9304 | 3649
2019-11-10 20:00 | 7533 | [7 empty] | 0.3157 | 28.1737 | 57.3176 | 3106
2019-11-10 21:00 | 7534 | [7 empty] | 0.3101 | 27.284 | 56.0094 | 3261
2019-11-10 22:00 | 7535 | [7 empty] | 0.2483 | 26.0977 | 50.2046 | 4017
2019-11-10 23:00 | 7536 | [7 empty] | 0.1599 | 26.6908 | 44.1914 | 4640
2019-11-11 | 7537 |  | 11.3 | 10.55 | 11.25 | 11.15 | 12.4 | 12.15 | 0.0827 | 27.5805 | 39.3117 | 4998
2019-11-11 01:00 | 7538 | [7 empty] | 0.0372 | 28.4702 | 36.8011 | 5145
2019-11-11 02:00 | 7539 | [7 empty] | 0.0253 | 29.3599 | 36.8015 | 5143
2019-11-11 03:00 | 7540 | [7 empty] | 0.045 | 29.6565 | 38.5703 | 5041
2019-11-11 04:00 | 7541 | [7 empty] | 0.0974 | 30.8427 | 43.6725 | 4669
2019-11-11 05:00 | 7542 | [7 empty] | 0.1755 | 31.7324 | 50.3988 | 3978
2019-11-11 06:00 | 7543 | [7 empty] | 0.2535 | 34.4015 | 58.8971 | 2878
2019-11-11 07:00 | 7544 | [7 empty] | 0.2955 | 34.6981 | 62.3324 | 2448
2019-11-11 08:00 | 7545 | [7 empty] | 0.284 | 34.4015 | 61.1764 | 2586
2019-11-11 09:00 | 7546 | [7 empty] | 0.2349 | 34.9946 | 58.1002 | 2978
2019-11-11 10:00 | 7547 | [7 empty] | 0.1802 | 35.2912 | 54.3088 | 3468
2019-11-11 11:00 | 7548 | [7 empty] | 0.1402 | 35.5878 | 51.6161 | 3792
2019-11-11 12:00 | 7549 | [7 empty] | 0.1157 | 35.5878 | 49.7851 | 4044
2019-11-11 13:00 | 7550 | [7 empty] | 0.0996 | 37.0706 | 50.0648 | 4002
2019-11-11 14:00 | 7551 | [7 empty] | 0.0895 | 38.2569 | 50.4962 | 3950
2019-11-11 15:00 | 7552 | [7 empty] | 0.0889 | 37.6637 | 49.8583 | 4034
2019-11-11 16:00 | 7553 | [7 empty] | 0.104 | 37.3672 | 50.6902 | 3913
2019-11-11 17:00 | 7554 | [7 empty] | 0.141 | 38.5534 | 54.6415 | 3416
2019-11-11 18:00 | 7555 | [7 empty] | 0.2004 | 39.1466 | 59.6738 | 2775
2019-11-11 19:00 | 7556 | [7 empty] | 0.2689 | 39.4431 | 65.0895 | 2073
2019-11-11 20:00 | 7557 | [7 empty] | 0.3157 | 39.1466 | 68.2905 | 1698
2019-11-11 21:00 | 7558 | [7 empty] | 0.3101 | 39.4431 | 68.1685 | 1713
2019-11-11 22:00 | 7559 | [7 empty] | 0.2483 | 39.4431 | 63.55 | 2263
2019-11-11 23:00 | 7560 | [7 empty] | 0.1599 | 39.4431 | 56.9437 | 3121
2019-11-12 | 7561 |  | 12.75 | 10.45 | 10.85 | 11.1 | 12.4 | 11.2 | 0.0827 | 40.6294 | 52.3606 | 3682
2019-11-12 01:00 | 7562 | [7 empty] | 0.0372 | 40.0362 | 48.3671 | 4182
2019-11-12 02:00 | 7563 | [7 empty] | 0.0253 | 40.9259 | 48.3675 | 4179
2019-11-12 03:00 | 7564 | [7 empty] | 0.045 | 40.9259 | 49.8397 | 4024
2019-11-12 04:00 | 7565 | [7 empty] | 0.0974 | 40.6294 | 53.4591 | 3564
2019-11-12 05:00 | 7566 | [7 empty] | 0.1755 | 40.3328 | 58.9992 | 2853
2019-11-12 06:00 | 7567 | [7 empty] | 0.2535 | 40.0362 | 64.5318 | 2149
2019-11-12 07:00 | 7568 | [7 empty] | 0.2955 | 39.1466 | 66.7809 | 1876
2019-11-12 08:00 | 7569 | [7 empty] | 0.284 | 38.2569 | 65.0317 | 2083
2019-11-12 09:00 | 7570 | [7 empty] | 0.2349 | 37.3672 | 60.4727 | 2664
2019-11-12 10:00 | 7571 | [7 empty] | 0.1802 | 35.8843 | 54.902 | 3392
2019-11-12 11:00 | 7572 | [7 empty] | 0.1402 | 34.9946 | 51.023 | 3872
2019-11-12 12:00 | 7573 | [7 empty] | 0.1157 | 34.6981 | 48.8955 | 4143
2019-11-12 13:00 | 7574 | [7 empty] | 0.0996 | 34.6981 | 47.6923 | 4266
2019-11-12 14:00 | 7575 | [7 empty] | 0.0895 | 37.9603 | 50.1997 | 3984
2019-11-12 15:00 | 7576 | [7 empty] | 0.0889 | 39.4431 | 51.6377 | 3780
2019-11-12 16:00 | 7577 | [7 empty] | 0.104 | 39.4431 | 52.7661 | 3639
2019-11-12 17:00 | 7578 | [7 empty] | 0.141 | 38.85 | 54.9381 | 3378
2019-11-12 18:00 | 7579 | [7 empty] | 0.2004 | 37.9603 | 58.4875 | 2912
2019-11-12 19:00 | 7580 | [7 empty] | 0.2689 | 37.3672 | 63.0136 | 2354
2019-11-12 20:00 | 7581 | [7 empty] | 0.3157 | 36.774 | 65.918 | 1991
2019-11-12 21:00 | 7582 | [7 empty] | 0.3101 | 36.1809 | 64.9063 | 2104
2019-11-12 22:00 | 7583 | [7 empty] | 0.2483 | 36.4775 | 60.5844 | 2652
2019-11-12 23:00 | 7584 | [7 empty] | 0.1599 | 36.4775 | 53.978 | 3514
2019-11-13 | 7585 |  | 9.75 | 7.95 | 7.7 | 8.5 | 9.8 | 8.25 | 0.0827 | 34.9946 | 46.7258 | 4369
2019-11-13 01:00 | 7586 | [7 empty] | 0.0372 | 34.6981 | 43.0289 | 4707
2019-11-13 02:00 | 7587 | [7 empty] | 0.0253 | 34.6981 | 42.1396 | 4773
2019-11-13 03:00 | 7588 | [7 empty] | 0.045 | 35.2912 | 44.205 | 4619
2019-11-13 04:00 | 7589 | [7 empty] | 0.0974 | 34.4015 | 47.2313 | 4313
2019-11-13 05:00 | 7590 | [7 empty] | 0.1755 | 33.5118 | 52.1782 | 3724
2019-11-13 06:00 | 7591 | [7 empty] | 0.2535 | 33.8084 | 58.3039 | 2955
2019-11-13 07:00 | 7592 | [7 empty] | 0.2955 | 33.8084 | 61.4427 | 2559
2019-11-13 08:00 | 7593 | [7 empty] | 0.284 | 33.5118 | 60.2867 | 2698
2019-11-13 09:00 | 7594 | [7 empty] | 0.2349 | 32.029 | 55.1345 | 3371
2019-11-13 10:00 | 7595 | [7 empty] | 0.1802 | 31.1393 | 50.1569 | 4009
2019-11-13 11:00 | 7596 | [7 empty] | 0.1402 | 30.8427 | 46.8711 | 4362
2019-11-13 12:00 | 7597 | [7 empty] | 0.1157 | 30.5462 | 44.7435 | 4576
2019-11-13 13:00 | 7598 | [7 empty] | 0.0996 | 29.6565 | 42.6507 | 4746
2019-11-13 14:00 | 7599 | [7 empty] | 0.0895 | 28.7668 | 41.0062 | 4868
2019-11-13 15:00 | 7600 | [7 empty] | 0.0889 | 28.1737 | 40.3682 | 4921
2019-11-13 16:00 | 7601 | [7 empty] | 0.104 | 27.5805 | 40.9035 | 4874
2019-11-13 17:00 | 7602 | [7 empty] | 0.141 | 27.5805 | 43.6686 | 4673
2019-11-13 18:00 | 7603 | [7 empty] | 0.2004 | 28.4702 | 48.9975 | 4145
2019-11-13 19:00 | 7604 | [7 empty] | 0.2689 | 28.4702 | 54.1166 | 3520
2019-11-13 20:00 | 7605 | [7 empty] | 0.3157 | 26.6908 | 55.8347 | 3284
2019-11-13 21:00 | 7606 | [7 empty] | 0.3101 | 24.6149 | 53.3403 | 3611
2019-11-13 22:00 | 7607 | [7 empty] | 0.2483 | 24.9114 | 49.0184 | 4150
2019-11-13 23:00 | 7608 | [7 empty] | 0.1599 | 22.5389 | 40.0395 | 4961
2019-11-14 | 7609 |  | 7.25 | 7.85 | 7.1 | 7.35 | 8.05 | 6.5 | 0.0827 | 21.3527 | 33.0839 | 5341
2019-11-14 01:00 | 7610 | [7 empty] | 0.0372 | 22.2424 | 30.5732 | 5435
2019-11-14 02:00 | 7611 | [7 empty] | 0.0253 | 22.2424 | 29.6839 | 5457
2019-11-14 03:00 | 7612 | [7 empty] | 0.045 | 21.9458 | 30.8596 | 5424
2019-11-14 04:00 | 7613 | [7 empty] | 0.0974 | 22.2424 | 35.0721 | 5251
2019-11-14 05:00 | 7614 | [7 empty] | 0.1755 | 22.2424 | 40.9088 | 4884
2019-11-14 06:00 | 7615 | [7 empty] | 0.2535 | 22.5389 | 47.0345 | 4363
2019-11-14 07:00 | 7616 | [7 empty] | 0.2955 | 23.4286 | 51.0629 | 3909
2019-11-14 08:00 | 7617 | [7 empty] | 0.284 | 22.8355 | 49.6104 | 4101
2019-11-14 09:00 | 7618 | [7 empty] | 0.2349 | 21.6492 | 44.7547 | 4594
2019-11-14 10:00 | 7619 | [7 empty] | 0.1802 | 19.8698 | 38.8875 | 5035
2019-11-14 11:00 | 7620 | [7 empty] | 0.1402 | 19.2767 | 35.305 | 5242
2019-11-14 12:00 | 7621 | [7 empty] | 0.1157 | 18.0905 | 32.2878 | 5380
2019-11-14 13:00 | 7622 | [7 empty] | 0.0996 | 0 | 12.9942 | 7380
2019-11-14 14:00 | 7623 | [7 empty] | 0.0895 | 0 | 12.2394 | 7579
2019-11-14 15:00 | 7624 | [7 empty] | 0.0889 | 0 | 12.1945 | 7661
2019-11-14 16:00 | 7625 | [7 empty] | 0.104 | 0 | 13.323 | 7336
2019-11-14 17:00 | 7626 | [7 empty] | 0.141 | 0 | 16.0881 | 6789
2019-11-14 18:00 | 7627 | [7 empty] | 0.2004 | 0 | 20.5272 | 6124
2019-11-14 19:00 | 7628 | [7 empty] | 0.2689 | 18.0905 | 43.7369 | 4686
2019-11-14 20:00 | 7629 | [7 empty] | 0.3157 | 19.5733 | 48.7172 | 4194
2019-11-14 21:00 | 7630 | [7 empty] | 0.3101 | 21.0561 | 49.7815 | 4088
2019-11-14 22:00 | 7631 | [7 empty] | 0.2483 | 26.0977 | 50.2046 | 4016
2019-11-14 23:00 | 7632 | [7 empty] | 0.1599 | 26.9874 | 44.488 | 4605
2019-11-15 | 7633 |  | 12.6 | 12.45 | 11.6 | 12.5 | 13.45 | 11.6 | 0.0827 | 27.5805 | 39.3117 | 4997
2019-11-15 01:00 | 7634 | [7 empty] | 0.0372 | 28.4702 | 36.8011 | 5144
2019-11-15 02:00 | 7635 | [7 empty] | 0.0253 | 29.0633 | 36.5049 | 5162
2019-11-15 03:00 | 7636 | [7 empty] | 0.045 | 29.953 | 38.8668 | 5024
2019-11-15 04:00 | 7637 | [7 empty] | 0.0974 | 31.7324 | 44.5622 | 4591
2019-11-15 05:00 | 7638 | [7 empty] | 0.1755 | 34.105 | 52.7713 | 3652
2019-11-15 06:00 | 7639 | [7 empty] | 0.2535 | 37.3672 | 61.8627 | 2493
2019-11-15 07:00 | 7640 | [7 empty] | 0.2955 | 40.6294 | 68.2637 | 1695
2019-11-15 08:00 | 7641 | [7 empty] | 0.284 | 40.0362 | 66.8111 | 1870
2019-11-15 09:00 | 7642 | [7 empty] | 0.2349 | 34.9946 | 58.1002 | 2976
2019-11-15 10:00 | 7643 | [7 empty] | 0.1802 | 34.105 | 53.1226 | 3612
2019-11-15 11:00 | 7644 | [7 empty] | 0.1402 | 32.9187 | 48.947 | 4134
2019-11-15 12:00 | 7645 | [7 empty] | 0.1157 | 33.2153 | 47.4126 | 4298
2019-11-15 13:00 | 7646 | [7 empty] | 0.0996 | 34.9946 | 47.9888 | 4228
2019-11-15 14:00 | 7647 | [7 empty] | 0.0895 | 37.6637 | 49.9031 | 4028
2019-11-15 15:00 | 7648 | [7 empty] | 0.0889 | 40.0362 | 52.2308 | 3699
2019-11-15 16:00 | 7649 | [7 empty] | 0.104 | 42.1122 | 55.4352 | 3296
2019-11-15 17:00 | 7650 | [7 empty] | 0.141 | 42.1122 | 58.2003 | 2939
2019-11-15 18:00 | 7651 | [7 empty] | 0.2004 | 44.4847 | 65.012 | 2067
2019-11-15 19:00 | 7652 | [7 empty] | 0.2689 | 45.671 | 71.3174 | 1354
2019-11-15 20:00 | 7653 | [7 empty] | 0.3157 | 46.5607 | 75.7046 | 970
2019-11-15 21:00 | 7654 | [7 empty] | 0.3101 | 47.1538 | 75.8792 | 958
2019-11-15 22:00 | 7655 | [7 empty] | 0.2483 | 45.671 | 69.7779 | 1523
2019-11-15 23:00 | 7656 | [7 empty] | 0.1599 | 44.1882 | 61.6887 | 2504
2019-11-16 | 7657 |  | 13.65 | 11.05 | 11.55 | 11.65 | 13.15 | 12.4 | 0.0827 | 43.2985 | 55.0297 | 3361
2019-11-16 01:00 | 7658 | [7 empty] | 0.0372 | 42.4088 | 50.7396 | 3896
2019-11-16 02:00 | 7659 | [7 empty] | 0.0253 | 42.1122 | 49.5537 | 4056
2019-11-16 03:00 | 7660 | [7 empty] | 0.045 | 41.5191 | 50.4328 | 3943
2019-11-16 04:00 | 7661 | [7 empty] | 0.0974 | 40.0362 | 52.866 | 3627
2019-11-16 05:00 | 7662 | [7 empty] | 0.1755 | 39.1466 | 57.8129 | 3010
2019-11-16 06:00 | 7663 | [7 empty] | 0.2535 | 38.85 | 63.3455 | 2292
2019-11-16 07:00 | 7664 | [7 empty] | 0.2955 | 39.1466 | 66.7809 | 1877
2019-11-16 08:00 | 7665 | [7 empty] | 0.284 | 38.85 | 65.6249 | 2008
2019-11-16 09:00 | 7666 | [7 empty] | 0.2349 | 38.5534 | 61.6589 | 2515
2019-11-16 10:00 | 7667 | [7 empty] | 0.1802 | 38.5534 | 57.5711 | 3038
2019-11-16 11:00 | 7668 | [7 empty] | 0.1402 | 38.2569 | 54.2852 | 3456
2019-11-16 12:00 | 7669 | [7 empty] | 0.1157 | 37.6637 | 51.8611 | 3759
2019-11-16 13:00 | 7670 | [7 empty] | 0.0996 | 37.9603 | 50.9545 | 3873
2019-11-16 14:00 | 7671 | [7 empty] | 0.0895 | 38.2569 | 50.4962 | 3949
2019-11-16 15:00 | 7672 | [7 empty] | 0.0889 | 39.7397 | 51.9342 | 3743
2019-11-16 16:00 | 7673 | [7 empty] | 0.104 | 41.2225 | 54.5455 | 3421
2019-11-16 17:00 | 7674 | [7 empty] | 0.141 | 39.1466 | 55.2347 | 3341
2019-11-16 18:00 | 7675 | [7 empty] | 0.2004 | 39.1466 | 59.6738 | 2774
2019-11-16 19:00 | 7676 | [7 empty] | 0.2689 | 39.1466 | 64.793 | 2118
2019-11-16 20:00 | 7677 | [7 empty] | 0.3157 | 38.85 | 67.9939 | 1741
2019-11-16 21:00 | 7678 | [7 empty] | 0.3101 | 38.85 | 67.5754 | 1778
2019-11-16 22:00 | 7679 | [7 empty] | 0.2483 | 38.5534 | 62.6604 | 2403
2019-11-16 23:00 | 7680 | [7 empty] | 0.1599 | 37.9603 | 55.4609 | 3313
2019-11-17 | 7681 |  | 10.05 | 8.9 | 8.6 | 9.65 | 10.15 | 9.25 | 0.0827 | 37.3672 | 49.0984 | 4116
2019-11-17 01:00 | 7682 | [7 empty] | 0.0372 | 37.0706 | 45.4015 | 4494
2019-11-17 02:00 | 7683 | [7 empty] | 0.0253 | 37.0706 | 44.5121 | 4586
2019-11-17 03:00 | 7684 | [7 empty] | 0.045 | 36.1809 | 45.0947 | 4524
2019-11-17 04:00 | 7685 | [7 empty] | 0.0974 | 35.5878 | 48.4175 | 4190
2019-11-17 05:00 | 7686 | [7 empty] | 0.1755 | 34.9946 | 53.661 | 3556
2019-11-17 06:00 | 7687 | [7 empty] | 0.2535 | 34.105 | 58.6005 | 2908
2019-11-17 07:00 | 7688 | [7 empty] | 0.2955 | 32.6221 | 60.2564 | 2702
2019-11-17 08:00 | 7689 | [7 empty] | 0.284 | 31.1393 | 57.9142 | 3018
2019-11-17 09:00 | 7690 | [7 empty] | 0.2349 | 29.0633 | 52.1689 | 3742
2019-11-17 10:00 | 7691 | [7 empty] | 0.1802 | 27.284 | 46.3016 | 4418
2019-11-17 11:00 | 7692 | [7 empty] | 0.1402 | 24.0217 | 40.0501 | 4958
2019-11-17 12:00 | 7693 | [7 empty] | 0.1157 | 22.2424 | 36.4397 | 5178
2019-11-17 13:00 | 7694 | [7 empty] | 0.0996 | 22.2424 | 35.2365 | 5243
2019-11-17 14:00 | 7695 | [7 empty] | 0.0895 | 24.0217 | 36.2611 | 5188
2019-11-17 15:00 | 7696 | [7 empty] | 0.0889 | 25.8011 | 37.9957 | 5085
2019-11-17 16:00 | 7697 | [7 empty] | 0.104 | 27.284 | 40.607 | 4904
2019-11-17 17:00 | 7698 | [7 empty] | 0.141 | 26.6908 | 42.7789 | 4738
2019-11-17 18:00 | 7699 | [7 empty] | 0.2004 | 29.6565 | 50.1837 | 4008
2019-11-17 19:00 | 7700 | [7 empty] | 0.2689 | 31.1393 | 56.7857 | 3162
2019-11-17 20:00 | 7701 | [7 empty] | 0.3157 | 31.7324 | 60.8764 | 2634
2019-11-17 21:00 | 7702 | [7 empty] | 0.3101 | 31.7324 | 60.4578 | 2679
2019-11-17 22:00 | 7703 | [7 empty] | 0.2483 | 33.2153 | 57.3222 | 3094
2019-11-17 23:00 | 7704 | [7 empty] | 0.1599 | 33.2153 | 50.7158 | 3925
2019-11-18 | 7705 |  | 10 | 9.95 | 9.95 | 9.75 | 10.8 | 10.9 | 0.0827 | 33.2153 | 44.9465 | 4548
2019-11-18 01:00 | 7706 | [7 empty] | 0.0372 | 33.8084 | 42.1392 | 4774
2019-11-18 02:00 | 7707 | [7 empty] | 0.0253 | 34.105 | 41.5465 | 4826
2019-11-18 03:00 | 7708 | [7 empty] | 0.045 | 34.105 | 43.0187 | 4710
2019-11-18 04:00 | 7709 | [7 empty] | 0.0974 | 32.9187 | 45.7485 | 4470
2019-11-18 05:00 | 7710 | [7 empty] | 0.1755 | 32.3256 | 50.992 | 3884
2019-11-18 06:00 | 7711 | [7 empty] | 0.2535 | 30.2496 | 54.7452 | 3428
2019-11-18 07:00 | 7712 | [7 empty] | 0.2955 | 29.953 | 57.5874 | 3063
2019-11-18 08:00 | 7713 | [7 empty] | 0.284 | 29.0633 | 55.8382 | 3279
2019-11-18 09:00 | 7714 | [7 empty] | 0.2349 | 26.6908 | 49.7963 | 4067
2019-11-18 10:00 | 7715 | [7 empty] | 0.1802 | 25.5046 | 44.5222 | 4603
2019-11-18 11:00 | 7716 | [7 empty] | 0.1402 | 25.208 | 41.2363 | 4853
2019-11-18 12:00 | 7717 | [7 empty] | 0.1157 | 25.5046 | 39.7019 | 4982
2019-11-18 13:00 | 7718 | [7 empty] | 0.0996 | 26.6908 | 39.685 | 4981
2019-11-18 14:00 | 7719 | [7 empty] | 0.0895 | 27.5805 | 39.8199 | 4972
2019-11-18 15:00 | 7720 | [7 empty] | 0.0889 | 27.8771 | 40.0716 | 4949
2019-11-18 16:00 | 7721 | [7 empty] | 0.104 | 28.1737 | 41.4967 | 4835
2019-11-18 17:00 | 7722 | [7 empty] | 0.141 | 26.6908 | 42.7789 | 4739
2019-11-18 18:00 | 7723 | [7 empty] | 0.2004 | 25.208 | 45.7352 | 4486
2019-11-18 19:00 | 7724 | [7 empty] | 0.2689 | 25.208 | 50.8544 | 3934
2019-11-18 20:00 | 7725 | [7 empty] | 0.3157 | 26.3943 | 55.5382 | 3335
2019-11-18 21:00 | 7726 | [7 empty] | 0.3101 | 27.284 | 56.0094 | 3262
2019-11-18 22:00 | 7727 | [7 empty] | 0.2483 | 27.5805 | 51.6875 | 3805
2019-11-18 23:00 | 7728 | [7 empty] | 0.1599 | 27.284 | 44.7845 | 4579
2019-11-19 | 7729 |  | 10.8 | 9.1 | 10.25 | 10.5 | 11.05 | 9.8 | 0.0827 | 26.9874 | 38.7186 | 5037
2019-11-19 01:00 | 7730 | [7 empty] | 0.0372 | 26.6908 | 35.0217 | 5249
2019-11-19 02:00 | 7731 | [7 empty] | 0.0253 | 26.6908 | 34.1324 | 5288
2019-11-19 03:00 | 7732 | [7 empty] | 0.045 | 26.9874 | 35.9012 | 5198
2019-11-19 04:00 | 7733 | [7 empty] | 0.0974 | 27.284 | 40.1137 | 4944
2019-11-19 05:00 | 7734 | [7 empty] | 0.1755 | 27.5805 | 46.2469 | 4421
2019-11-19 06:00 | 7735 | [7 empty] | 0.2535 | 28.4702 | 52.9658 | 3642
2019-11-19 07:00 | 7736 | [7 empty] | 0.2955 | 29.3599 | 56.9942 | 3140
2019-11-19 08:00 | 7737 | [7 empty] | 0.284 | 29.953 | 56.7279 | 3169
2019-11-19 09:00 | 7738 | [7 empty] | 0.2349 | 30.5462 | 53.6517 | 3565
2019-11-19 10:00 | 7739 | [7 empty] | 0.1802 | 30.5462 | 49.5638 | 4089
2019-11-19 11:00 | 7740 | [7 empty] | 0.1402 | 30.2496 | 46.2779 | 4412
2019-11-19 12:00 | 7741 | [7 empty] | 0.1157 | 29.6565 | 43.8539 | 4656
2019-11-19 13:00 | 7742 | [7 empty] | 0.0996 | 29.6565 | 42.6507 | 4745
2019-11-19 14:00 | 7743 | [7 empty] | 0.0895 | 29.953 | 42.1924 | 4778
2019-11-19 15:00 | 7744 | [7 empty] | 0.0889 | 30.8427 | 43.0373 | 4717
2019-11-19 16:00 | 7745 | [7 empty] | 0.104 | 31.1393 | 44.4623 | 4599
2019-11-19 17:00 | 7746 | [7 empty] | 0.141 | 32.029 | 48.1171 | 4224
2019-11-19 18:00 | 7747 | [7 empty] | 0.2004 | 33.5118 | 54.0391 | 3509
2019-11-19 19:00 | 7748 | [7 empty] | 0.2689 | 34.4015 | 60.0479 | 2734
2019-11-19 20:00 | 7749 | [7 empty] | 0.3157 | 34.9946 | 64.1386 | 2215
2019-11-19 21:00 | 7750 | [7 empty] | 0.3101 | 35.2912 | 64.0166 | 2221
2019-11-19 22:00 | 7751 | [7 empty] | 0.2483 | 35.8843 | 59.9913 | 2739
2019-11-19 23:00 | 7752 | [7 empty] | 0.1599 | 37.3672 | 54.8677 | 3394
2019-11-20 | 7753 |  | 12.85 | 10.55 | 11.4 | 11.65 | 12.25 | 10.9 | 0.0827 | 38.85 | 50.5812 | 3932
2019-11-20 01:00 | 7754 | [7 empty] | 0.0372 | 39.4431 | 47.774 | 4242
2019-11-20 02:00 | 7755 | [7 empty] | 0.0253 | 39.7397 | 47.1812 | 4305
2019-11-20 03:00 | 7756 | [7 empty] | 0.045 | 40.0362 | 48.95 | 4124
2019-11-20 04:00 | 7757 | [7 empty] | 0.0974 | 40.0362 | 52.866 | 3630
2019-11-20 05:00 | 7758 | [7 empty] | 0.1755 | 40.3328 | 58.9992 | 2854
2019-11-20 06:00 | 7759 | [7 empty] | 0.2535 | 40.3328 | 64.8284 | 2099
2019-11-20 07:00 | 7760 | [7 empty] | 0.2955 | 39.7397 | 67.374 | 1810
2019-11-20 08:00 | 7761 | [7 empty] | 0.284 | 39.1466 | 65.9214 | 1981
2019-11-20 09:00 | 7762 | [7 empty] | 0.2349 | 38.2569 | 61.3624 | 2555
2019-11-20 10:00 | 7763 | [7 empty] | 0.1802 | 37.0706 | 56.0882 | 3219
2019-11-20 11:00 | 7764 | [7 empty] | 0.1402 | 36.1809 | 52.2092 | 3710
2019-11-20 12:00 | 7765 | [7 empty] | 0.1157 | 35.8843 | 50.0817 | 4005
2019-11-20 13:00 | 7766 | [7 empty] | 0.0996 | 35.8843 | 48.8785 | 4137
2019-11-20 14:00 | 7767 | [7 empty] | 0.0895 | 36.1809 | 48.4203 | 4187
2019-11-20 15:00 | 7768 | [7 empty] | 0.0889 | 36.1809 | 48.3754 | 4193
2019-11-20 16:00 | 7769 | [7 empty] | 0.104 | 36.4775 | 49.8005 | 4042
2019-11-20 17:00 | 7770 | [7 empty] | 0.141 | 36.774 | 52.8621 | 3634
2019-11-20 18:00 | 7771 | [7 empty] | 0.2004 | 36.774 | 57.3013 | 3079
2019-11-20 19:00 | 7772 | [7 empty] | 0.2689 | 36.774 | 62.4205 | 2431
2019-11-20 20:00 | 7773 | [7 empty] | 0.3157 | 37.0706 | 66.2145 | 1953
2019-11-20 21:00 | 7774 | [7 empty] | 0.3101 | 37.0706 | 65.796 | 1996
2019-11-20 22:00 | 7775 | [7 empty] | 0.2483 | 37.3672 | 61.4741 | 2539
2019-11-20 23:00 | 7776 | [7 empty] | 0.1599 | 37.6637 | 55.1643 | 3358
2019-11-21 | 7777 |  | 12.15 | 11.55 | 12.55 | 12.8 | 13.3 | 12.05 | 0.0827 | 37.9603 | 49.6915 | 4048
2019-11-21 01:00 | 7778 | [7 empty] | 0.0372 | 38.5534 | 46.8843 | 4340
2019-11-21 02:00 | 7779 | [7 empty] | 0.0253 | 38.2569 | 45.6984 | 4458
2019-11-21 03:00 | 7780 | [7 empty] | 0.045 | 37.3672 | 46.2809 | 4403
2019-11-21 04:00 | 7781 | [7 empty] | 0.0974 | 36.4775 | 49.3072 | 4102
2019-11-21 05:00 | 7782 | [7 empty] | 0.1755 | 35.5878 | 54.2542 | 3477
2019-11-21 06:00 | 7783 | [7 empty] | 0.2535 | 34.9946 | 59.4902 | 2815
2019-11-21 07:00 | 7784 | [7 empty] | 0.2955 | 34.105 | 61.7393 | 2517
2019-11-21 08:00 | 7785 | [7 empty] | 0.284 | 32.9187 | 59.6936 | 2797
2019-11-21 09:00 | 7786 | [7 empty] | 0.2349 | 32.3256 | 55.4311 | 3332
2019-11-21 10:00 | 7787 | [7 empty] | 0.1802 | 31.7324 | 50.7501 | 3922
2019-11-21 11:00 | 7788 | [7 empty] | 0.1402 | 31.1393 | 47.1676 | 4326
2019-11-21 12:00 | 7789 | [7 empty] | 0.1157 | 31.7324 | 45.9298 | 4446
2019-11-21 13:00 | 7790 | [7 empty] | 0.0996 | 33.2153 | 46.2094 | 4414
2019-11-21 14:00 | 7791 | [7 empty] | 0.0895 | 34.6981 | 46.9375 | 4348
2019-11-21 15:00 | 7792 | [7 empty] | 0.0889 | 34.9946 | 47.1892 | 4316
2019-11-21 16:00 | 7793 | [7 empty] | 0.104 | 34.9946 | 48.3176 | 4201
2019-11-21 17:00 | 7794 | [7 empty] | 0.141 | 35.5878 | 51.6759 | 3782
2019-11-21 18:00 | 7795 | [7 empty] | 0.2004 | 35.8843 | 56.4116 | 3187
2019-11-21 19:00 | 7796 | [7 empty] | 0.2689 | 37.6637 | 63.3102 | 2307
2019-11-21 20:00 | 7797 | [7 empty] | 0.3157 | 39.4431 | 68.587 | 1661
2019-11-21 21:00 | 7798 | [7 empty] | 0.3101 | 40.0362 | 68.7617 | 1630
2019-11-21 22:00 | 7799 | [7 empty] | 0.2483 | 40.9259 | 65.0329 | 2077
2019-11-21 23:00 | 7800 | [7 empty] | 0.1599 | 40.9259 | 58.4265 | 2914
2019-11-22 | 7801 |  | 17.05 | 14.95 | 16.65 | 16.3 | 17.15 | 14.9 | 0.0827 | 42.4088 | 54.14 | 3472
2019-11-22 01:00 | 7802 | [7 empty] | 0.0372 | 42.7053 | 51.0362 | 3849
2019-11-22 02:00 | 7803 | [7 empty] | 0.0253 | 44.4847 | 51.9263 | 3730
2019-11-22 03:00 | 7804 | [7 empty] | 0.045 | 46.5607 | 55.4744 | 3275
2019-11-22 04:00 | 7805 | [7 empty] | 0.0974 | 47.7469 | 60.5767 | 2629
2019-11-22 05:00 | 7806 | [7 empty] | 0.1755 | 48.6366 | 67.303 | 1792
2019-11-22 06:00 | 7807 | [7 empty] | 0.2535 | 50.1194 | 74.615 | 1048
2019-11-22 07:00 | 7808 | [7 empty] | 0.2955 | 51.8988 | 79.5332 | 722
2019-11-22 08:00 | 7809 | [7 empty] | 0.284 | 52.7885 | 79.5634 | 721
2019-11-22 09:00 | 7810 | [7 empty] | 0.2349 | 53.6782 | 76.7837 | 885
2019-11-22 10:00 | 7811 | [7 empty] | 0.1802 | 54.2714 | 73.289 | 1145
2019-11-22 11:00 | 7812 | [7 empty] | 0.1402 | 53.9748 | 70.0031 | 1462
2019-11-22 12:00 | 7813 | [7 empty] | 0.1157 | 55.1611 | 69.3584 | 1540
2019-11-22 13:00 | 7814 | [7 empty] | 0.0996 | 55.4576 | 68.4518 | 1622
2019-11-22 14:00 | 7815 | [7 empty] | 0.0895 | 55.7542 | 67.9936 | 1687
2019-11-22 15:00 | 7816 | [7 empty] | 0.0889 | 55.7542 | 67.9487 | 1692
2019-11-22 16:00 | 7817 | [7 empty] | 0.104 | 55.7542 | 69.0772 | 1559
2019-11-22 17:00 | 7818 | [7 empty] | 0.141 | 56.9404 | 73.0286 | 1166
2019-11-22 18:00 | 7819 | [7 empty] | 0.2004 | 58.1267 | 78.6539 | 770
2019-11-22 19:00 | 7820 | [7 empty] | 0.2689 | 58.1267 | 83.7731 | 516
2019-11-22 20:00 | 7821 | [7 empty] | 0.3157 | 58.7198 | 87.8637 | 363
2019-11-22 21:00 | 7822 | [7 empty] | 0.3101 | 57.8301 | 86.5555 | 405
2019-11-22 22:00 | 7823 | [7 empty] | 0.2483 | 58.7198 | 82.8268 | 561
2019-11-22 23:00 | 7824 | [7 empty] | 0.1599 | 58.4233 | 75.9238 | 935
2019-11-23 | 7825 |  | 22.4 | 17.45 | 19.8 | 19.1 | 20.45 | 18.15 | 0.0827 | 58.7198 | 70.451 | 1423
2019-11-23 01:00 | 7826 | [7 empty] | 0.0372 | 59.9061 | 68.2369 | 1646
2019-11-23 02:00 | 7827 | [7 empty] | 0.0253 | 63.4649 | 70.9064 | 1360
2019-11-23 03:00 | 7828 | [7 empty] | 0.045 | 62.2786 | 71.1924 | 1322
2019-11-23 04:00 | 7829 | [7 empty] | 0.0974 | 62.5752 | 75.4049 | 966
2019-11-23 05:00 | 7830 | [7 empty] | 0.1755 | 62.2786 | 80.945 | 637
2019-11-23 06:00 | 7831 | [7 empty] | 0.2535 | 61.982 | 86.4776 | 404
2019-11-23 07:00 | 7832 | [7 empty] | 0.2955 | 62.5752 | 90.2095 | 303
2019-11-23 08:00 | 7833 | [7 empty] | 0.284 | 61.982 | 88.7569 | 342
2019-11-23 09:00 | 7834 | [7 empty] | 0.2349 | 61.6855 | 84.791 | 467
2019-11-23 10:00 | 7835 | [7 empty] | 0.1802 | 59.9061 | 78.9237 | 755
2019-11-23 11:00 | 7836 | [7 empty] | 0.1402 | 59.9061 | 75.9344 | 929
2019-11-23 12:00 | 7837 | [7 empty] | 0.1157 | 60.4992 | 74.6966 | 1022
2019-11-23 13:00 | 7838 | [7 empty] | 0.0996 | 61.0923 | 74.0865 | 1070
2019-11-23 14:00 | 7839 | [7 empty] | 0.0895 | 63.1683 | 75.4077 | 965
2019-11-23 15:00 | 7840 | [7 empty] | 0.0889 | 64.3546 | 76.5491 | 887
2019-11-23 16:00 | 7841 | [7 empty] | 0.104 | 64.3546 | 77.6776 | 821
2019-11-23 17:00 | 7842 | [7 empty] | 0.141 | 64.058 | 80.1461 | 675
2019-11-23 18:00 | 7843 | [7 empty] | 0.2004 | 64.058 | 84.5852 | 476
2019-11-23 19:00 | 7844 | [7 empty] | 0.2689 | 64.9477 | 90.5941 | 294
2019-11-23 20:00 | 7845 | [7 empty] | 0.3157 | 67.0236 | 96.1676 | 188
2019-11-23 21:00 | 7846 | [7 empty] | 0.3101 | 70.5824 | 99.3078 | 153
2019-11-23 22:00 | 7847 | [7 empty] | 0.2483 | 72.9549 | 97.0619 | 173
2019-11-23 23:00 | 7848 | [7 empty] | 0.1599 | 74.1412 | 91.6418 | 270
2019-11-24 | 7849 |  | 22.4 | 19 | 21.45 | 20.9 | 20.7 | 19.35 | 0.0827 | 75.3275 | 87.0587 | 373
2019-11-24 01:00 | 7850 | [7 empty] | 0.0372 | 75.9206 | 84.2514 | 480
2019-11-24 02:00 | 7851 | [7 empty] | 0.0253 | 75.9206 | 83.3621 | 518
2019-11-24 03:00 | 7852 | [7 empty] | 0.045 | 75.3275 | 84.2412 | 481
2019-11-24 04:00 | 7853 | [7 empty] | 0.0974 | 75.9206 | 88.7504 | 331
2019-11-24 05:00 | 7854 | [7 empty] | 0.1755 | 75.624 | 94.2904 | 213
2019-11-24 06:00 | 7855 | [7 empty] | 0.2535 | 74.1412 | 98.6367 | 157
2019-11-24 07:00 | 7856 | [7 empty] | 0.2955 | 66.1339 | 93.7683 | 224
2019-11-24 08:00 | 7857 | [7 empty] | 0.284 | 61.982 | 88.7569 | 341
2019-11-24 09:00 | 7858 | [7 empty] | 0.2349 | 60.2027 | 83.3082 | 535
2019-11-24 10:00 | 7859 | [7 empty] | 0.1802 | 58.7198 | 77.7375 | 826
2019-11-24 11:00 | 7860 | [7 empty] | 0.1402 | 56.9404 | 72.9688 | 1168
2019-11-24 12:00 | 7861 | [7 empty] | 0.1157 | 57.237 | 71.4344 | 1308
2019-11-24 13:00 | 7862 | [7 empty] | 0.0996 | 60.7958 | 73.79 | 1095
2019-11-24 14:00 | 7863 | [7 empty] | 0.0895 | 63.7614 | 76.0008 | 924
2019-11-24 15:00 | 7864 | [7 empty] | 0.0889 | 68.5065 | 80.701 | 642
2019-11-24 16:00 | 7865 | [7 empty] | 0.104 | 69.6927 | 83.0157 | 538
2019-11-24 17:00 | 7866 | [7 empty] | 0.141 | 70.2859 | 86.374 | 403
2019-11-24 18:00 | 7867 | [7 empty] | 0.2004 | 70.2859 | 90.8131 | 287
2019-11-24 19:00 | 7868 | [7 empty] | 0.2689 | 68.803 | 94.4495 | 212
2019-11-24 20:00 | 7869 | [7 empty] | 0.3157 | 66.7271 | 95.871 | 192
2019-11-24 21:00 | 7870 | [7 empty] | 0.3101 | 65.5408 | 94.2662 | 218
2019-11-24 22:00 | 7871 | [7 empty] | 0.2483 | 65.5408 | 89.6478 | 314
2019-11-24 23:00 | 7872 | [7 empty] | 0.1599 | 65.2443 | 82.7448 | 556
2019-11-25 | 7873 |  | 21.6 | 19.85 | 21.2 | 21.35 | 22.05 | 19.6 | 0.0827 | 67.6168 | 79.348 | 711
2019-11-25 01:00 | 7874 | [7 empty] | 0.0372 | 71.4721 | 79.803 | 689
2019-11-25 02:00 | 7875 | [7 empty] | 0.0253 | 72.3618 | 79.8033 | 687
2019-11-25 03:00 | 7876 | [7 empty] | 0.045 | 70.2859 | 79.1996 | 717
2019-11-25 04:00 | 7877 | [7 empty] | 0.0974 | 69.0996 | 81.9294 | 589
2019-11-25 05:00 | 7878 | [7 empty] | 0.1755 | 64.058 | 82.7244 | 560
2019-11-25 06:00 | 7879 | [7 empty] | 0.2535 | 64.9477 | 89.4432 | 318
2019-11-25 07:00 | 7880 | [7 empty] | 0.2955 | 64.9477 | 92.582 | 246
2019-11-25 08:00 | 7881 | [7 empty] | 0.284 | 62.8717 | 89.6466 | 316
2019-11-25 09:00 | 7882 | [7 empty] | 0.2349 | 59.9061 | 83.0116 | 550
2019-11-25 10:00 | 7883 | [7 empty] | 0.1802 | 57.8301 | 76.8478 | 874
2019-11-25 11:00 | 7884 | [7 empty] | 0.1402 | 57.237 | 73.2653 | 1137
2019-11-25 12:00 | 7885 | [7 empty] | 0.1157 | 57.5336 | 71.7309 | 1277
2019-11-25 13:00 | 7886 | [7 empty] | 0.0996 | 58.7198 | 71.714 | 1275
2019-11-25 14:00 | 7887 | [7 empty] | 0.0895 | 59.6095 | 71.8489 | 1262
2019-11-25 15:00 | 7888 | [7 empty] | 0.0889 | 60.4992 | 72.6938 | 1190
2019-11-25 16:00 | 7889 | [7 empty] | 0.104 | 60.4992 | 73.8222 | 1093
2019-11-25 17:00 | 7890 | [7 empty] | 0.141 | 59.313 | 75.4011 | 972
2019-11-25 18:00 | 7891 | [7 empty] | 0.2004 | 58.4233 | 78.9505 | 752
2019-11-25 19:00 | 7892 | [7 empty] | 0.2689 | 59.6095 | 85.2559 | 450
2019-11-25 20:00 | 7893 | [7 empty] | 0.3157 | 59.0164 | 88.1603 | 356
2019-11-25 21:00 | 7894 | [7 empty] | 0.3101 | 58.1267 | 86.8521 | 391
2019-11-25 22:00 | 7895 | [7 empty] | 0.2483 | 56.6439 | 80.7508 | 651
2019-11-25 23:00 | 7896 | [7 empty] | 0.1599 | 55.7542 | 73.2547 | 1147
2019-11-26 | 7897 |  | 18.85 | 17.2 | 18.75 | 18.6 | 19.4 | 17.55 | 0.0827 | 55.7542 | 67.4854 | 1753
2019-11-26 01:00 | 7898 | [7 empty] | 0.0372 | 56.0507 | 64.3816 | 2125
2019-11-26 02:00 | 7899 | [7 empty] | 0.0253 | 56.0507 | 63.4923 | 2235
2019-11-26 03:00 | 7900 | [7 empty] | 0.045 | 56.3473 | 65.2611 | 2006
2019-11-26 04:00 | 7901 | [7 empty] | 0.0974 | 57.5336 | 70.3633 | 1429
2019-11-26 05:00 | 7902 | [7 empty] | 0.1755 | 58.1267 | 76.7931 | 880
2019-11-26 06:00 | 7903 | [7 empty] | 0.2535 | 58.1267 | 82.6222 | 570
2019-11-26 07:00 | 7904 | [7 empty] | 0.2955 | 57.5336 | 85.1679 | 454
2019-11-26 08:00 | 7905 | [7 empty] | 0.284 | 57.237 | 84.0119 | 505
2019-11-26 09:00 | 7906 | [7 empty] | 0.2349 | 56.6439 | 79.7494 | 700
2019-11-26 10:00 | 7907 | [7 empty] | 0.1802 | 56.3473 | 75.3649 | 985
2019-11-26 11:00 | 7908 | [7 empty] | 0.1402 | 55.7542 | 71.7825 | 1273
2019-11-26 12:00 | 7909 | [7 empty] | 0.1157 | 55.1611 | 69.3584 | 1539
2019-11-26 13:00 | 7910 | [7 empty] | 0.0996 | 54.8645 | 67.8587 | 1705
2019-11-26 14:00 | 7911 | [7 empty] | 0.0895 | 55.1611 | 67.4004 | 1762
2019-11-26 15:00 | 7912 | [7 empty] | 0.0889 | 55.1611 | 67.3556 | 1769
2019-11-26 16:00 | 7913 | [7 empty] | 0.104 | 55.1611 | 68.4841 | 1617
2019-11-26 17:00 | 7914 | [7 empty] | 0.141 | 55.1611 | 71.2492 | 1340
2019-11-26 18:00 | 7915 | [7 empty] | 0.2004 | 54.8645 | 75.3917 | 983
2019-11-26 19:00 | 7916 | [7 empty] | 0.2689 | 54.8645 | 80.5109 | 661
2019-11-26 20:00 | 7917 | [7 empty] | 0.3157 | 54.8645 | 84.0084 | 511
2019-11-26 21:00 | 7918 | [7 empty] | 0.3101 | 54.5679 | 83.2933 | 541
2019-11-26 22:00 | 7919 | [7 empty] | 0.2483 | 53.9748 | 78.0817 | 814
2019-11-26 23:00 | 7920 | [7 empty] | 0.1599 | 53.6782 | 71.1788 | 1352
2019-11-27 | 7921 |  | 16.7 | 15.5 | 16.75 | 16.65 | 17.35 | 15.75 | 0.0827 | 53.3817 | 65.1129 | 2031
2019-11-27 01:00 | 7922 | [7 empty] | 0.0372 | 53.3817 | 61.7125 | 2470
2019-11-27 02:00 | 7923 | [7 empty] | 0.0253 | 53.0851 | 60.5266 | 2619
2019-11-27 03:00 | 7924 | [7 empty] | 0.045 | 53.0851 | 61.9989 | 2442
2019-11-27 04:00 | 7925 | [7 empty] | 0.0974 | 52.7885 | 65.6183 | 1982
2019-11-27 05:00 | 7926 | [7 empty] | 0.1755 | 52.7885 | 71.4549 | 1321
2019-11-27 06:00 | 7927 | [7 empty] | 0.2535 | 52.1954 | 76.6909 | 892
2019-11-27 07:00 | 7928 | [7 empty] | 0.2955 | 51.8988 | 79.5332 | 723
2019-11-27 08:00 | 7929 | [7 empty] | 0.284 | 51.6023 | 78.3772 | 800
2019-11-27 09:00 | 7930 | [7 empty] | 0.2349 | 50.7126 | 73.8181 | 1108
2019-11-27 10:00 | 7931 | [7 empty] | 0.1802 | 50.416 | 69.4336 | 1541
2019-11-27 11:00 | 7932 | [7 empty] | 0.1402 | 49.8229 | 65.8512 | 1960
2019-11-27 12:00 | 7933 | [7 empty] | 0.1157 | 48.9332 | 63.1306 | 2294
2019-11-27 13:00 | 7934 | [7 empty] | 0.0996 | 48.3401 | 61.3342 | 2519
2019-11-27 14:00 | 7935 | [7 empty] | 0.0895 | 48.6366 | 60.876 | 2583
2019-11-27 15:00 | 7936 | [7 empty] | 0.0889 | 48.3401 | 60.5346 | 2632
2019-11-27 16:00 | 7937 | [7 empty] | 0.104 | 48.0435 | 61.3665 | 2518
2019-11-27 17:00 | 7938 | [7 empty] | 0.141 | 47.1538 | 63.2419 | 2286
2019-11-27 18:00 | 7939 | [7 empty] | 0.2004 | 46.8572 | 67.3845 | 1781
2019-11-27 19:00 | 7940 | [7 empty] | 0.2689 | 46.5607 | 72.2071 | 1256
2019-11-27 20:00 | 7941 | [7 empty] | 0.3157 | 46.2641 | 75.408 | 996
2019-11-27 21:00 | 7942 | [7 empty] | 0.3101 | 45.9675 | 74.693 | 1051
2019-11-27 22:00 | 7943 | [7 empty] | 0.2483 | 45.9675 | 70.0745 | 1488
2019-11-27 23:00 | 7944 | [7 empty] | 0.1599 | 45.671 | 63.1715 | 2301
2019-11-28 | 7945 |  | 14.6 | 13.75 | 14.95 | 14.6 | 15.35 | 13.65 | 0.0827 | 45.671 | 57.4022 | 3044
2019-11-28 01:00 | 7946 | [7 empty] | 0.0372 | 45.9675 | 54.2984 | 3440
2019-11-28 02:00 | 7947 | [7 empty] | 0.0253 | 45.9675 | 53.4091 | 3559
2019-11-28 03:00 | 7948 | [7 empty] | 0.045 | 46.5607 | 55.4744 | 3274
2019-11-28 04:00 | 7949 | [7 empty] | 0.0974 | 46.5607 | 59.3904 | 2800
2019-11-28 05:00 | 7950 | [7 empty] | 0.1755 | 46.2641 | 64.9305 | 2074
2019-11-28 06:00 | 7951 | [7 empty] | 0.2535 | 45.671 | 70.1665 | 1468
2019-11-28 07:00 | 7952 | [7 empty] | 0.2955 | 45.3744 | 73.0087 | 1192
2019-11-28 08:00 | 7953 | [7 empty] | 0.284 | 44.7813 | 71.5562 | 1324
2019-11-28 09:00 | 7954 | [7 empty] | 0.2349 | 44.4847 | 67.5902 | 1768
2019-11-28 10:00 | 7955 | [7 empty] | 0.1802 | 43.2985 | 62.3161 | 2427
2019-11-28 11:00 | 7956 | [7 empty] | 0.1402 | 42.4088 | 58.4371 | 2903
2019-11-28 12:00 | 7957 | [7 empty] | 0.1157 | 41.5191 | 55.7164 | 3258
2019-11-28 13:00 | 7958 | [7 empty] | 0.0996 | 40.6294 | 53.6236 | 3548
2019-11-28 14:00 | 7959 | [7 empty] | 0.0895 | 40.0362 | 52.2756 | 3696
2019-11-28 15:00 | 7960 | [7 empty] | 0.0889 | 40.9259 | 53.1205 | 3600
2019-11-28 16:00 | 7961 | [7 empty] | 0.104 | 42.1122 | 55.4352 | 3295
2019-11-28 17:00 | 7962 | [7 empty] | 0.141 | 42.1122 | 58.2003 | 2938
2019-11-28 18:00 | 7963 | [7 empty] | 0.2004 | 42.1122 | 62.6394 | 2389
2019-11-28 19:00 | 7964 | [7 empty] | 0.2689 | 42.1122 | 67.7586 | 1755
2019-11-28 20:00 | 7965 | [7 empty] | 0.3157 | 41.8156 | 70.9596 | 1411
2019-11-28 21:00 | 7966 | [7 empty] | 0.3101 | 41.8156 | 70.5411 | 1438
2019-11-28 22:00 | 7967 | [7 empty] | 0.2483 | 42.1122 | 66.2191 | 1935
2019-11-28 23:00 | 7968 | [7 empty] | 0.1599 | 42.1122 | 59.6128 | 2779
2019-11-29 | 7969 |  | 12.95 | 13.25 | 12.65 | 13.2 | 14.2 | 13.15 | 0.0827 | 42.4088 | 54.14 | 3471
2019-11-29 01:00 | 7970 | [7 empty] | 0.0372 | 42.4088 | 50.7396 | 3895
2019-11-29 02:00 | 7971 | [7 empty] | 0.0253 | 42.4088 | 49.8503 | 4021
2019-11-29 03:00 | 7972 | [7 empty] | 0.045 | 42.4088 | 51.3225 | 3811
2019-11-29 04:00 | 7973 | [7 empty] | 0.0974 | 42.7053 | 55.5351 | 3280
2019-11-29 05:00 | 7974 | [7 empty] | 0.1755 | 43.2985 | 61.9649 | 2464
2019-11-29 06:00 | 7975 | [7 empty] | 0.2535 | 43.595 | 68.0906 | 1711
2019-11-29 07:00 | 7976 | [7 empty] | 0.2955 | 43.2985 | 70.9328 | 1408
2019-11-29 08:00 | 7977 | [7 empty] | 0.284 | 42.7053 | 69.4802 | 1548
2019-11-29 09:00 | 7978 | [7 empty] | 0.2349 | 42.7053 | 65.8108 | 1984
2019-11-29 10:00 | 7979 | [7 empty] | 0.1802 | 42.4088 | 61.4264 | 2524
2019-11-29 11:00 | 7980 | [7 empty] | 0.1402 | 42.1122 | 58.1405 | 2950
2019-11-29 12:00 | 7981 | [7 empty] | 0.1157 | 41.8156 | 56.013 | 3216
2019-11-29 13:00 | 7982 | [7 empty] | 0.0996 | 41.5191 | 54.5132 | 3426
2019-11-29 14:00 | 7983 | [7 empty] | 0.0895 | 41.5191 | 53.7584 | 3535
2019-11-29 15:00 | 7984 | [7 empty] | 0.0889 | 41.2225 | 53.417 | 3569
2019-11-29 16:00 | 7985 | [7 empty] | 0.104 | 42.1122 | 55.4352 | 3298
2019-11-29 17:00 | 7986 | [7 empty] | 0.141 | 42.1122 | 58.2003 | 2940
2019-11-29 18:00 | 7987 | [7 empty] | 0.2004 | 41.8156 | 62.3429 | 2425
2019-11-29 19:00 | 7988 | [7 empty] | 0.2689 | 40.6294 | 66.2758 | 1928
2019-11-29 20:00 | 7989 | [7 empty] | 0.3157 | 38.85 | 67.9939 | 1740
2019-11-29 21:00 | 7990 | [7 empty] | 0.3101 | 35.5878 | 64.3132 | 2191
2019-11-29 22:00 | 7991 | [7 empty] | 0.2483 | 33.2153 | 57.3222 | 3093
2019-11-29 23:00 | 7992 | [7 empty] | 0.1599 | 35.5878 | 53.0883 | 3614
2019-11-30 | 7993 |  | 17.1 | 16.45 | 17.4 | 17.8 | 19.5 | 14.4 | 0.0827 | 43.0019 | 54.7331 | 3395
2019-11-30 01:00 | 7994 | [7 empty] | 0.0372 | 46.5607 | 54.8915 | 3364
2019-11-30 02:00 | 7995 | [7 empty] | 0.0253 | 46.5607 | 54.0022 | 3482
2019-11-30 03:00 | 7996 | [7 empty] | 0.045 | 46.2641 | 55.1779 | 3324
2019-11-30 04:00 | 7997 | [7 empty] | 0.0974 | 47.4504 | 60.2801 | 2662
2019-11-30 05:00 | 7998 | [7 empty] | 0.1755 | 48.9332 | 67.5996 | 1758
2019-11-30 06:00 | 7999 | [7 empty] | 0.2535 | 50.7126 | 75.2081 | 1001
2019-11-30 07:00 | 8000 | [7 empty] | 0.2955 | 52.492 | 80.1263 | 691
2019-11-30 08:00 | 8001 | [7 empty] | 0.284 | 52.7885 | 79.5634 | 720
2019-11-30 09:00 | 8002 | [7 empty] | 0.2349 | 52.7885 | 75.894 | 947
2019-11-30 10:00 | 8003 | [7 empty] | 0.1802 | 51.0091 | 70.0268 | 1478
2019-11-30 11:00 | 8004 | [7 empty] | 0.1402 | 49.2298 | 65.2581 | 2026
2019-11-30 12:00 | 8005 | [7 empty] | 0.1157 | 47.7469 | 61.9443 | 2457
2019-11-30 13:00 | 8006 | [7 empty] | 0.0996 | 46.5607 | 59.5548 | 2763
2019-11-30 14:00 | 8007 | [7 empty] | 0.0895 | 46.5607 | 58.8 | 2858
2019-11-30 15:00 | 8008 | [7 empty] | 0.0889 | 46.8572 | 59.0518 | 2835
2019-11-30 16:00 | 8009 | [7 empty] | 0.104 | 47.7469 | 61.0699 | 2561
2019-11-30 17:00 | 8010 | [7 empty] | 0.141 | 48.6366 | 64.7247 | 2094
2019-11-30 18:00 | 8011 | [7 empty] | 0.2004 | 49.5263 | 70.0536 | 1474
2019-11-30 19:00 | 8012 | [7 empty] | 0.2689 | 48.6366 | 74.2831 | 1082
2019-11-30 20:00 | 8013 | [7 empty] | 0.3157 | 53.0851 | 82.229 | 592
2019-11-30 21:00 | 8014 | [7 empty] | 0.3101 | 58.4233 | 87.1487 | 377
2019-11-30 22:00 | 8015 | [7 empty] | 0.2483 | 56.3473 | 80.4542 | 665
2019-11-30 23:00 | 8016 | [7 empty] | 0.1599 | 54.2714 | 71.7719 | 1285
2019-12-01 | 8017 |  | 17.8 | 15.45 | 17.9 | 17.5 | 19.2 | 13.25 | 0.0827 | 56.0507 | 67.7819 | 1717
2019-12-01 01:00 | 8018 | [7 empty] | 0.0372 | 54.2714 | 62.6022 | 2361
2019-12-01 02:00 | 8019 | [7 empty] | 0.0253 | 51.6023 | 59.0438 | 2830
2019-12-01 03:00 | 8020 | [7 empty] | 0.045 | 53.9748 | 62.8886 | 2318
2019-12-01 04:00 | 8021 | [7 empty] | 0.0974 | 58.4233 | 71.253 | 1327
2019-12-01 05:00 | 8022 | [7 empty] | 0.1755 | 57.5336 | 76.2 | 920
2019-12-01 06:00 | 8023 | [7 empty] | 0.2535 | 56.6439 | 81.1394 | 630
2019-12-01 07:00 | 8024 | [7 empty] | 0.2955 | 57.237 | 84.8713 | 468
2019-12-01 08:00 | 8025 | [7 empty] | 0.284 | 58.4233 | 85.1982 | 453
2019-12-01 09:00 | 8026 | [7 empty] | 0.2349 | 57.237 | 80.3425 | 672
2019-12-01 10:00 | 8027 | [7 empty] | 0.1802 | 54.5679 | 73.5856 | 1121
2019-12-01 11:00 | 8028 | [7 empty] | 0.1402 | 52.492 | 68.5203 | 1621
2019-12-01 12:00 | 8029 | [7 empty] | 0.1157 | 50.7126 | 64.91 | 2062
2019-12-01 13:00 | 8030 | [7 empty] | 0.0996 | 51.3057 | 64.2999 | 2146
2019-12-01 14:00 | 8031 | [7 empty] | 0.0895 | 51.8988 | 64.1382 | 2172
2019-12-01 15:00 | 8032 | [7 empty] | 0.0889 | 52.1954 | 64.3899 | 2133
2019-12-01 16:00 | 8033 | [7 empty] | 0.104 | 52.492 | 65.815 | 1957
2019-12-01 17:00 | 8034 | [7 empty] | 0.141 | 52.1954 | 68.2835 | 1665
2019-12-01 18:00 | 8035 | [7 empty] | 0.2004 | 51.6023 | 72.1295 | 1252
2019-12-01 19:00 | 8036 | [7 empty] | 0.2689 | 51.3057 | 76.9521 | 878
2019-12-01 20:00 | 8037 | [7 empty] | 0.3157 | 49.8229 | 78.9668 | 768
2019-12-01 21:00 | 8038 | [7 empty] | 0.3101 | 49.5263 | 78.2517 | 805
2019-12-01 22:00 | 8039 | [7 empty] | 0.2483 | 48.3401 | 72.447 | 1242
2019-12-01 23:00 | 8040 | [7 empty] | 0.1599 | 47.1538 | 64.6544 | 2111
2019-12-02 | 8041 |  | 17.75 | 15.55 | 18.2 | 17.95 | 19.3 | 13.15 | 0.0827 | 47.1538 | 58.885 | 2851
2019-12-02 01:00 | 8042 | [7 empty] | 0.0372 | 48.3401 | 56.6709 | 3131
2019-12-02 02:00 | 8043 | [7 empty] | 0.0253 | 48.3401 | 55.7816 | 3230
2019-12-02 03:00 | 8044 | [7 empty] | 0.045 | 48.0435 | 56.9573 | 3097
2019-12-02 04:00 | 8045 | [7 empty] | 0.0974 | 48.0435 | 60.8733 | 2587
2019-12-02 05:00 | 8046 | [7 empty] | 0.1755 | 48.6366 | 67.303 | 1793
2019-12-02 06:00 | 8047 | [7 empty] | 0.2535 | 48.9332 | 73.4287 | 1142
2019-12-02 07:00 | 8048 | [7 empty] | 0.2955 | 49.2298 | 76.8641 | 888
2019-12-02 08:00 | 8049 | [7 empty] | 0.284 | 48.6366 | 75.4115 | 990
2019-12-02 09:00 | 8050 | [7 empty] | 0.2349 | 48.6366 | 71.7421 | 1297
2019-12-02 10:00 | 8051 | [7 empty] | 0.1802 | 48.9332 | 67.9508 | 1714
2019-12-02 11:00 | 8052 | [7 empty] | 0.1402 | 47.1538 | 63.1821 | 2288
2019-12-02 12:00 | 8053 | [7 empty] | 0.1157 | 48.3401 | 62.5374 | 2385
2019-12-02 13:00 | 8054 | [7 empty] | 0.0996 | 50.7126 | 63.7068 | 2219
2019-12-02 14:00 | 8055 | [7 empty] | 0.0895 | 55.1611 | 67.4004 | 1765
2019-12-02 15:00 | 8056 | [7 empty] | 0.0889 | 55.7542 | 67.9487 | 1693
2019-12-02 16:00 | 8057 | [7 empty] | 0.104 | 56.0507 | 69.3737 | 1535
2019-12-02 17:00 | 8058 | [7 empty] | 0.141 | 54.5679 | 70.656 | 1415
2019-12-02 18:00 | 8059 | [7 empty] | 0.2004 | 54.8645 | 75.3917 | 984
2019-12-02 19:00 | 8060 | [7 empty] | 0.2689 | 57.237 | 82.8834 | 558
2019-12-02 20:00 | 8061 | [7 empty] | 0.3157 | 57.237 | 86.3809 | 412
2019-12-02 21:00 | 8062 | [7 empty] | 0.3101 | 58.1267 | 86.8521 | 392
2019-12-02 22:00 | 8063 | [7 empty] | 0.2483 | 57.237 | 81.3439 | 623
2019-12-02 23:00 | 8064 | [7 empty] | 0.1599 | 55.7542 | 73.2547 | 1148
2019-12-03 | 8065 |  | 16.9 | 15.4 | 19.15 | 17.95 | 19.85 | 13.9 | 0.0827 | 56.6439 | 68.3751 | 1636
2019-12-03 01:00 | 8066 | [7 empty] | 0.0372 | 56.0507 | 64.3816 | 2126
2019-12-03 02:00 | 8067 | [7 empty] | 0.0253 | 53.6782 | 61.1198 | 2541
2019-12-03 03:00 | 8068 | [7 empty] | 0.045 | 55.1611 | 64.0748 | 2166
2019-12-03 04:00 | 8069 | [7 empty] | 0.0974 | 51.6023 | 64.432 | 2130
2019-12-03 05:00 | 8070 | [7 empty] | 0.1755 | 45.0778 | 63.7442 | 2231
2019-12-03 06:00 | 8071 | [7 empty] | 0.2535 | 53.3817 | 77.8772 | 824
2019-12-03 07:00 | 8072 | [7 empty] | 0.2955 | 53.6782 | 81.3125 | 627
2019-12-03 08:00 | 8073 | [7 empty] | 0.284 | 53.6782 | 80.4531 | 668
2019-12-03 09:00 | 8074 | [7 empty] | 0.2349 | 52.7885 | 75.894 | 948
2019-12-03 10:00 | 8075 | [7 empty] | 0.1802 | 48.6366 | 67.6543 | 1752
2019-12-03 11:00 | 8076 | [7 empty] | 0.1402 | 43.595 | 59.6234 | 2761
2019-12-03 12:00 | 8077 | [7 empty] | 0.1157 | 43.595 | 57.7924 | 2998
2019-12-03 13:00 | 8078 | [7 empty] | 0.0996 | 43.8916 | 56.8858 | 3113
2019-12-03 14:00 | 8079 | [7 empty] | 0.0895 | 44.4847 | 56.7241 | 3137
2019-12-03 15:00 | 8080 | [7 empty] | 0.0889 | 51.3057 | 63.5002 | 2248
2019-12-03 16:00 | 8081 | [7 empty] | 0.104 | 51.0091 | 64.3321 | 2141
2019-12-03 17:00 | 8082 | [7 empty] | 0.141 | 52.7885 | 68.8766 | 1579
2019-12-03 18:00 | 8083 | [7 empty] | 0.2004 | 53.6782 | 74.2055 | 1072
2019-12-03 19:00 | 8084 | [7 empty] | 0.2689 | 55.4576 | 81.104 | 636
2019-12-03 20:00 | 8085 | [7 empty] | 0.3157 | 55.7542 | 84.8981 | 470
2019-12-03 21:00 | 8086 | [7 empty] | 0.3101 | 54.5679 | 83.2933 | 543
2019-12-03 22:00 | 8087 | [7 empty] | 0.2483 | 52.7885 | 76.8955 | 881
2019-12-03 23:00 | 8088 | [7 empty] | 0.1599 | 51.3057 | 68.8063 | 1595
2019-12-04 | 8089 |  | 13.65 | 12.15 | 13.8 | 13.65 | 14.05 | 11.3 | 0.0827 | 49.2298 | 60.9609 | 2575
2019-12-04 01:00 | 8090 | [7 empty] | 0.0372 | 47.7469 | 56.0778 | 3202
2019-12-04 02:00 | 8091 | [7 empty] | 0.0253 | 47.1538 | 54.5953 | 3403
2019-12-04 03:00 | 8092 | [7 empty] | 0.045 | 45.671 | 54.5847 | 3404
2019-12-04 04:00 | 8093 | [7 empty] | 0.0974 | 45.0778 | 57.9076 | 2974
2019-12-04 05:00 | 8094 | [7 empty] | 0.1755 | 44.4847 | 63.1511 | 2314
2019-12-04 06:00 | 8095 | [7 empty] | 0.2535 | 43.8916 | 68.3871 | 1674
2019-12-04 07:00 | 8096 | [7 empty] | 0.2955 | 43.595 | 71.2293 | 1374
2019-12-04 08:00 | 8097 | [7 empty] | 0.284 | 43.0019 | 69.7768 | 1527
2019-12-04 09:00 | 8098 | [7 empty] | 0.2349 | 41.8156 | 64.9211 | 2089
2019-12-04 10:00 | 8099 | [7 empty] | 0.1802 | 38.85 | 57.8676 | 3002
2019-12-04 11:00 | 8100 | [7 empty] | 0.1402 | 35.2912 | 51.3195 | 3830
2019-12-04 12:00 | 8101 | [7 empty] | 0.1157 | 32.6221 | 46.8195 | 4364
2019-12-04 13:00 | 8102 | [7 empty] | 0.0996 | 31.7324 | 44.7266 | 4571
2019-12-04 14:00 | 8103 | [7 empty] | 0.0895 | 32.029 | 44.2684 | 4623
2019-12-04 15:00 | 8104 | [7 empty] | 0.0889 | 32.6221 | 44.8167 | 4565
2019-12-04 16:00 | 8105 | [7 empty] | 0.104 | 32.9187 | 46.2417 | 4409
2019-12-04 17:00 | 8106 | [7 empty] | 0.141 | 32.3256 | 48.4137 | 4196
2019-12-04 18:00 | 8107 | [7 empty] | 0.2004 | 34.6981 | 55.2253 | 3355
2019-12-04 19:00 | 8108 | [7 empty] | 0.2689 | 37.3672 | 63.0136 | 2353
2019-12-04 20:00 | 8109 | [7 empty] | 0.3157 | 37.6637 | 66.8076 | 1878
2019-12-04 21:00 | 8110 | [7 empty] | 0.3101 | 39.1466 | 67.872 | 1750
2019-12-04 22:00 | 8111 | [7 empty] | 0.2483 | 39.4431 | 63.55 | 2262
2019-12-04 23:00 | 8112 | [7 empty] | 0.1599 | 40.0362 | 57.5368 | 3041
2019-12-05 | 8113 |  | 11.7 | 10.45 | 10.65 | 10.4 | 11.5 | 9.9 | 0.0827 | 38.85 | 50.5812 | 3931
2019-12-05 01:00 | 8114 | [7 empty] | 0.0372 | 37.3672 | 45.698 | 4461
2019-12-05 02:00 | 8115 | [7 empty] | 0.0253 | 36.1809 | 43.6224 | 4664
2019-12-05 03:00 | 8116 | [7 empty] | 0.045 | 35.5878 | 44.5015 | 4589
2019-12-05 04:00 | 8117 | [7 empty] | 0.0974 | 34.6981 | 47.5278 | 4279
2019-12-05 05:00 | 8118 | [7 empty] | 0.1755 | 33.8084 | 52.4748 | 3689
2019-12-05 06:00 | 8119 | [7 empty] | 0.2535 | 32.9187 | 57.4142 | 3074
2019-12-05 07:00 | 8120 | [7 empty] | 0.2955 | 32.9187 | 60.553 | 2666
2019-12-05 08:00 | 8121 | [7 empty] | 0.284 | 32.9187 | 59.6936 | 2798
2019-12-05 09:00 | 8122 | [7 empty] | 0.2349 | 32.3256 | 55.4311 | 3333
2019-12-05 10:00 | 8123 | [7 empty] | 0.1802 | 31.7324 | 50.7501 | 3924
2019-12-05 11:00 | 8124 | [7 empty] | 0.1402 | 31.7324 | 47.7608 | 4262
2019-12-05 12:00 | 8125 | [7 empty] | 0.1157 | 30.8427 | 45.0401 | 4542
2019-12-05 13:00 | 8126 | [7 empty] | 0.0996 | 30.5462 | 43.5404 | 4679
2019-12-05 14:00 | 8127 | [7 empty] | 0.0895 | 30.5462 | 42.7856 | 4734
2019-12-05 15:00 | 8128 | [7 empty] | 0.0889 | 32.9187 | 45.1132 | 4528
2019-12-05 16:00 | 8129 | [7 empty] | 0.104 | 33.5118 | 46.8348 | 4358
2019-12-05 17:00 | 8130 | [7 empty] | 0.141 | 32.6221 | 48.7102 | 4163
2019-12-05 18:00 | 8131 | [7 empty] | 0.2004 | 33.2153 | 53.7425 | 3551
2019-12-05 19:00 | 8132 | [7 empty] | 0.2689 | 32.9187 | 58.5651 | 2915
2019-12-05 20:00 | 8133 | [7 empty] | 0.3157 | 32.9187 | 62.0626 | 2483
2019-12-05 21:00 | 8134 | [7 empty] | 0.3101 | 33.2153 | 61.9407 | 2498
2019-12-05 22:00 | 8135 | [7 empty] | 0.2483 | 33.5118 | 57.6188 | 3048
2019-12-05 23:00 | 8136 | [7 empty] | 0.1599 | 33.5118 | 51.0124 | 3877
2019-12-06 | 8137 |  | 12.1 | 10.45 | 12.1 | 11.1 | 10.65 | 9.8 | 0.0827 | 33.8084 | 45.5396 | 4489
2019-12-06 01:00 | 8138 | [7 empty] | 0.0372 | 33.5118 | 41.8427 | 4803
2019-12-06 02:00 | 8139 | [7 empty] | 0.0253 | 33.2153 | 40.6568 | 4887
2019-12-06 03:00 | 8140 | [7 empty] | 0.045 | 32.9187 | 41.8325 | 4804
2019-12-06 04:00 | 8141 | [7 empty] | 0.0974 | 33.2153 | 46.045 | 4430
2019-12-06 05:00 | 8142 | [7 empty] | 0.1755 | 32.9187 | 51.5851 | 3803
2019-12-06 06:00 | 8143 | [7 empty] | 0.2535 | 33.2153 | 57.7108 | 3033
2019-12-06 07:00 | 8144 | [7 empty] | 0.2955 | 33.5118 | 61.1461 | 2591
2019-12-06 08:00 | 8145 | [7 empty] | 0.284 | 34.4015 | 61.1764 | 2585
2019-12-06 09:00 | 8146 | [7 empty] | 0.2349 | 35.2912 | 58.3967 | 2930
2019-12-06 10:00 | 8147 | [7 empty] | 0.1802 | 36.4775 | 55.4951 | 3311
2019-12-06 11:00 | 8148 | [7 empty] | 0.1402 | 38.5534 | 54.5817 | 3423
2019-12-06 12:00 | 8149 | [7 empty] | 0.1157 | 39.4431 | 53.6405 | 3549
2019-12-06 13:00 | 8150 | [7 empty] | 0.0996 | 40.0362 | 53.0304 | 3609
2019-12-06 14:00 | 8151 | [7 empty] | 0.0895 | 41.2225 | 53.4619 | 3563
2019-12-06 15:00 | 8152 | [7 empty] | 0.0889 | 40.9259 | 53.1205 | 3602
2019-12-06 16:00 | 8153 | [7 empty] | 0.104 | 39.4431 | 52.7661 | 3640
2019-12-06 17:00 | 8154 | [7 empty] | 0.141 | 37.3672 | 53.4553 | 3573
2019-12-06 18:00 | 8155 | [7 empty] | 0.2004 | 34.9946 | 55.5219 | 3308
2019-12-06 19:00 | 8156 | [7 empty] | 0.2689 | 33.8084 | 59.4548 | 2825
2019-12-06 20:00 | 8157 | [7 empty] | 0.3157 | 33.5118 | 62.6557 | 2415
2019-12-06 21:00 | 8158 | [7 empty] | 0.3101 | 32.3256 | 61.051 | 2609
2019-12-06 22:00 | 8159 | [7 empty] | 0.2483 | 30.5462 | 54.6531 | 3436
2019-12-06 23:00 | 8160 | [7 empty] | 0.1599 | 30.5462 | 48.0467 | 4232
2019-12-07 | 8161 |  | 12.3 | 11.05 | 12.75 | 11.3 | 11.55 | 10.45 | 0.0827 | 30.2496 | 41.9808 | 4796
2019-12-07 01:00 | 8162 | [7 empty] | 0.0372 | 29.6565 | 37.9873 | 5081
2019-12-07 02:00 | 8163 | [7 empty] | 0.0253 | 30.2496 | 37.6911 | 5092
2019-12-07 03:00 | 8164 | [7 empty] | 0.045 | 30.8427 | 39.7565 | 4969
2019-12-07 04:00 | 8165 | [7 empty] | 0.0974 | 31.7324 | 44.5622 | 4592
2019-12-07 05:00 | 8166 | [7 empty] | 0.1755 | 32.3256 | 50.992 | 3883
2019-12-07 06:00 | 8167 | [7 empty] | 0.2535 | 32.6221 | 57.1177 | 3115
2019-12-07 07:00 | 8168 | [7 empty] | 0.2955 | 33.2153 | 60.8496 | 2633
2019-12-07 08:00 | 8169 | [7 empty] | 0.284 | 33.8084 | 60.5833 | 2661
2019-12-07 09:00 | 8170 | [7 empty] | 0.2349 | 34.4015 | 57.507 | 3060
2019-12-07 10:00 | 8171 | [7 empty] | 0.1802 | 35.2912 | 54.3088 | 3466
2019-12-07 11:00 | 8172 | [7 empty] | 0.1402 | 36.774 | 52.8024 | 3641
2019-12-07 12:00 | 8173 | [7 empty] | 0.1157 | 37.9603 | 52.1577 | 3714
2019-12-07 13:00 | 8174 | [7 empty] | 0.0996 | 38.85 | 51.8442 | 3757
2019-12-07 14:00 | 8175 | [7 empty] | 0.0895 | 39.1466 | 51.3859 | 3813
2019-12-07 15:00 | 8176 | [7 empty] | 0.0889 | 39.1466 | 51.3411 | 3819
2019-12-07 16:00 | 8177 | [7 empty] | 0.104 | 39.4431 | 52.7661 | 3638
2019-12-07 17:00 | 8178 | [7 empty] | 0.141 | 39.7397 | 55.8278 | 3248
2019-12-07 18:00 | 8179 | [7 empty] | 0.2004 | 40.6294 | 61.1566 | 2573
2019-12-07 19:00 | 8180 | [7 empty] | 0.2689 | 41.2225 | 66.8689 | 1861
2019-12-07 20:00 | 8181 | [7 empty] | 0.3157 | 42.1122 | 71.2561 | 1375
2019-12-07 21:00 | 8182 | [7 empty] | 0.3101 | 43.2985 | 72.0239 | 1280
2019-12-07 22:00 | 8183 | [7 empty] | 0.2483 | 43.0019 | 67.1088 | 1837
2019-12-07 23:00 | 8184 | [7 empty] | 0.1599 | 43.0019 | 60.5025 | 2646
2019-12-08 | 8185 |  | 13.95 | 11.85 | 12.2 | 12.25 | 12.85 | 11.5 | 0.0827 | 44.1882 | 55.9193 | 3223
2019-12-08 01:00 | 8186 | [7 empty] | 0.0372 | 44.1882 | 52.519 | 3657
2019-12-08 02:00 | 8187 | [7 empty] | 0.0253 | 39.1466 | 46.5881 | 4373
2019-12-08 03:00 | 8188 | [7 empty] | 0.045 | 38.5534 | 47.4672 | 4275
2019-12-08 04:00 | 8189 | [7 empty] | 0.0974 | 37.9603 | 50.7901 | 3903
2019-12-08 05:00 | 8190 | [7 empty] | 0.1755 | 39.1466 | 57.8129 | 3009
2019-12-08 06:00 | 8191 | [7 empty] | 0.2535 | 38.5534 | 63.049 | 2338
2019-12-08 07:00 | 8192 | [7 empty] | 0.2955 | 39.4431 | 67.0774 | 1845
2019-12-08 08:00 | 8193 | [7 empty] | 0.284 | 41.2225 | 67.9974 | 1733
2019-12-08 09:00 | 8194 | [7 empty] | 0.2349 | 43.0019 | 66.1074 | 1949
2019-12-08 10:00 | 8195 | [7 empty] | 0.1802 | 41.8156 | 60.8333 | 2613
2019-12-08 11:00 | 8196 | [7 empty] | 0.1402 | 41.2225 | 57.2508 | 3071
2019-12-08 12:00 | 8197 | [7 empty] | 0.1157 | 41.2225 | 55.4199 | 3304
2019-12-08 13:00 | 8198 | [7 empty] | 0.0996 | 41.5191 | 54.5132 | 3425
2019-12-08 14:00 | 8199 | [7 empty] | 0.0895 | 41.5191 | 53.7584 | 3533
2019-12-08 15:00 | 8200 | [7 empty] | 0.0889 | 41.2225 | 53.417 | 3568
2019-12-08 16:00 | 8201 | [7 empty] | 0.104 | 40.3328 | 53.6558 | 3546
2019-12-08 17:00 | 8202 | [7 empty] | 0.141 | 41.2225 | 57.3106 | 3066
2019-12-08 18:00 | 8203 | [7 empty] | 0.2004 | 44.1882 | 64.7154 | 2108
2019-12-08 19:00 | 8204 | [7 empty] | 0.2689 | 46.2641 | 71.9105 | 1288
2019-12-08 20:00 | 8205 | [7 empty] | 0.3157 | 45.9675 | 75.1115 | 1015
2019-12-08 21:00 | 8206 | [7 empty] | 0.3101 | 44.4847 | 73.2101 | 1179
2019-12-08 22:00 | 8207 | [7 empty] | 0.2483 | 41.5191 | 65.626 | 2002
2019-12-08 23:00 | 8208 | [7 empty] | 0.1599 | 36.4775 | 53.978 | 3513
2019-12-09 | 8209 |  | 10.7 | 10 | 10.3 | 10.1 | 10.8 | 9.7 | 0.0827 | 32.9187 | 44.6499 | 4581
2019-12-09 01:00 | 8210 | [7 empty] | 0.0372 | 31.4359 | 39.7667 | 4968
2019-12-09 02:00 | 8211 | [7 empty] | 0.0253 | 29.6565 | 37.098 | 5128
2019-12-09 03:00 | 8212 | [7 empty] | 0.045 | 29.3599 | 38.2737 | 5058
2019-12-09 04:00 | 8213 | [7 empty] | 0.0974 | 30.2496 | 43.0794 | 4713
2019-12-09 05:00 | 8214 | [7 empty] | 0.1755 | 30.2496 | 48.916 | 4148
2019-12-09 06:00 | 8215 | [7 empty] | 0.2535 | 30.5462 | 55.0417 | 3387
2019-12-09 07:00 | 8216 | [7 empty] | 0.2955 | 30.8427 | 58.4771 | 2935
2019-12-09 08:00 | 8217 | [7 empty] | 0.284 | 30.8427 | 57.6176 | 3054
2019-12-09 09:00 | 8218 | [7 empty] | 0.2349 | 30.8427 | 53.9483 | 3540
2019-12-09 10:00 | 8219 | [7 empty] | 0.1802 | 31.4359 | 50.4535 | 3970
2019-12-09 11:00 | 8220 | [7 empty] | 0.1402 | 30.2496 | 46.2779 | 4411
2019-12-09 12:00 | 8221 | [7 empty] | 0.1157 | 31.4359 | 45.6332 | 4485
2019-12-09 13:00 | 8222 | [7 empty] | 0.0996 | 32.3256 | 45.3197 | 4509
2019-12-09 14:00 | 8223 | [7 empty] | 0.0895 | 32.029 | 44.2684 | 4624
2019-12-09 15:00 | 8224 | [7 empty] | 0.0889 | 32.6221 | 44.8167 | 4566
2019-12-09 16:00 | 8225 | [7 empty] | 0.104 | 32.9187 | 46.2417 | 4410
2019-12-09 17:00 | 8226 | [7 empty] | 0.141 | 32.3256 | 48.4137 | 4197
2019-12-09 18:00 | 8227 | [7 empty] | 0.2004 | 32.3256 | 52.8528 | 3646
2019-12-09 19:00 | 8228 | [7 empty] | 0.2689 | 33.8084 | 59.4548 | 2824
2019-12-09 20:00 | 8229 | [7 empty] | 0.3157 | 33.8084 | 62.9523 | 2372
2019-12-09 21:00 | 8230 | [7 empty] | 0.3101 | 32.9187 | 61.6441 | 2520
2019-12-09 22:00 | 8231 | [7 empty] | 0.2483 | 33.8084 | 57.9153 | 3012
2019-12-09 23:00 | 8232 | [7 empty] | 0.1599 | 34.105 | 51.6055 | 3797
2019-12-10 | 8233 |  | 16.55 | 15 | 14.5 | 14.95 | 15.7 | 14.15 | 0.0827 | 33.5118 | 45.243 | 4517
2019-12-10 01:00 | 8234 | [7 empty] | 0.0372 | 33.2153 | 41.5461 | 4828
2019-12-10 02:00 | 8235 | [7 empty] | 0.0253 | 32.9187 | 40.3602 | 4911
2019-12-10 03:00 | 8236 | [7 empty] | 0.045 | 32.6221 | 41.5359 | 4830
2019-12-10 04:00 | 8237 | [7 empty] | 0.0974 | 32.9187 | 45.7485 | 4469
2019-12-10 05:00 | 8238 | [7 empty] | 0.1755 | 34.6981 | 53.3645 | 3589
2019-12-10 06:00 | 8239 | [7 empty] | 0.2535 | 35.2912 | 59.7868 | 2766
2019-12-10 07:00 | 8240 | [7 empty] | 0.2955 | 34.4015 | 62.0358 | 2482
2019-12-10 08:00 | 8241 | [7 empty] | 0.284 | 34.105 | 60.8798 | 2626
2019-12-10 09:00 | 8242 | [7 empty] | 0.2349 | 37.9603 | 61.0658 | 2588
2019-12-10 10:00 | 8243 | [7 empty] | 0.1802 | 44.7813 | 63.7989 | 2226
2019-12-10 11:00 | 8244 | [7 empty] | 0.1402 | 45.671 | 61.6993 | 2490
2019-12-10 12:00 | 8245 | [7 empty] | 0.1157 | 45.3744 | 59.5718 | 2769
2019-12-10 13:00 | 8246 | [7 empty] | 0.0996 | 47.1538 | 60.148 | 2673
2019-12-10 14:00 | 8247 | [7 empty] | 0.0895 | 47.1538 | 59.3932 | 2796
2019-12-10 15:00 | 8248 | [7 empty] | 0.0889 | 49.2298 | 61.4243 | 2516
2019-12-10 16:00 | 8249 | [7 empty] | 0.104 | 49.8229 | 63.1459 | 2287
2019-12-10 17:00 | 8250 | [7 empty] | 0.141 | 50.1194 | 66.2076 | 1913
2019-12-10 18:00 | 8251 | [7 empty] | 0.2004 | 50.1194 | 70.6467 | 1420
2019-12-10 19:00 | 8252 | [7 empty] | 0.2689 | 51.8988 | 77.5453 | 843
2019-12-10 20:00 | 8253 | [7 empty] | 0.3157 | 54.8645 | 84.0084 | 510
2019-12-10 21:00 | 8254 | [7 empty] | 0.3101 | 61.982 | 90.7075 | 292
2019-12-10 22:00 | 8255 | [7 empty] | 0.2483 | 63.7614 | 87.8684 | 360
2019-12-10 23:00 | 8256 | [7 empty] | 0.1599 | 65.5408 | 83.0414 | 547
2019-12-11 | 8257 |  | 19.95 | 17.15 | 19 | 18.5 | 19.3 | 16.65 | 0.0827 | 64.3546 | 76.0858 | 917
2019-12-11 01:00 | 8258 | [7 empty] | 0.0372 | 63.7614 | 72.0923 | 1243
2019-12-11 02:00 | 8259 | [7 empty] | 0.0253 | 62.2786 | 69.7201 | 1493
2019-12-11 03:00 | 8260 | [7 empty] | 0.045 | 64.6511 | 73.5649 | 1102
2019-12-11 04:00 | 8261 | [7 empty] | 0.0974 | 65.5408 | 78.3706 | 781
2019-12-11 05:00 | 8262 | [7 empty] | 0.1755 | 62.5752 | 81.2416 | 622
2019-12-11 06:00 | 8263 | [7 empty] | 0.2535 | 59.0164 | 83.5119 | 526
2019-12-11 07:00 | 8264 | [7 empty] | 0.2955 | 56.9404 | 84.5748 | 483
2019-12-11 08:00 | 8265 | [7 empty] | 0.284 | 56.0507 | 82.8256 | 562
2019-12-11 09:00 | 8266 | [7 empty] | 0.2349 | 54.5679 | 77.6734 | 834
2019-12-11 10:00 | 8267 | [7 empty] | 0.1802 | 55.4576 | 74.4753 | 1056
2019-12-11 11:00 | 8268 | [7 empty] | 0.1402 | 55.7542 | 71.7825 | 1274
2019-12-11 12:00 | 8269 | [7 empty] | 0.1157 | 55.4576 | 69.655 | 1509
2019-12-11 13:00 | 8270 | [7 empty] | 0.0996 | 55.7542 | 68.7484 | 1587
2019-12-11 14:00 | 8271 | [7 empty] | 0.0895 | 56.0507 | 68.2901 | 1649
2019-12-11 15:00 | 8272 | [7 empty] | 0.0889 | 55.7542 | 67.9487 | 1694
2019-12-11 16:00 | 8273 | [7 empty] | 0.104 | 55.4576 | 68.7806 | 1583
2019-12-11 17:00 | 8274 | [7 empty] | 0.141 | 54.8645 | 70.9526 | 1380
2019-12-11 18:00 | 8275 | [7 empty] | 0.2004 | 53.9748 | 74.502 | 1054
2019-12-11 19:00 | 8276 | [7 empty] | 0.2689 | 53.3817 | 79.0281 | 759
2019-12-11 20:00 | 8277 | [7 empty] | 0.3157 | 53.3817 | 82.5256 | 581
2019-12-11 21:00 | 8278 | [7 empty] | 0.3101 | 52.7885 | 81.5139 | 619
2019-12-11 22:00 | 8279 | [7 empty] | 0.2483 | 53.0851 | 77.192 | 862
2019-12-11 23:00 | 8280 | [7 empty] | 0.1599 | 53.9748 | 71.4754 | 1315
2019-12-12 | 8281 |  | 17.1 | 16.35 | 16.85 | 17.25 | 18.05 | 16.75 | 0.0827 | 52.7885 | 64.5197 | 2115
2019-12-12 01:00 | 8282 | [7 empty] | 0.0372 | 53.6782 | 62.0091 | 2438
2019-12-12 02:00 | 8283 | [7 empty] | 0.0253 | 54.5679 | 62.0095 | 2436
2019-12-12 03:00 | 8284 | [7 empty] | 0.045 | 55.1611 | 64.0748 | 2165
2019-12-12 04:00 | 8285 | [7 empty] | 0.0974 | 55.4576 | 68.2874 | 1653
2019-12-12 05:00 | 8286 | [7 empty] | 0.1755 | 54.5679 | 73.2343 | 1150
2019-12-12 06:00 | 8287 | [7 empty] | 0.2535 | 53.6782 | 78.1738 | 803
2019-12-12 07:00 | 8288 | [7 empty] | 0.2955 | 51.6023 | 79.2366 | 741
2019-12-12 08:00 | 8289 | [7 empty] | 0.284 | 50.1194 | 76.8943 | 882
2019-12-12 09:00 | 8290 | [7 empty] | 0.2349 | 48.3401 | 71.4456 | 1329
2019-12-12 10:00 | 8291 | [7 empty] | 0.1802 | 47.7469 | 66.7646 | 1855
2019-12-12 11:00 | 8292 | [7 empty] | 0.1402 | 46.8572 | 62.8856 | 2333
2019-12-12 12:00 | 8293 | [7 empty] | 0.1157 | 46.5607 | 60.758 | 2607
2019-12-12 13:00 | 8294 | [7 empty] | 0.0996 | 48.0435 | 61.0377 | 2565
2019-12-12 14:00 | 8295 | [7 empty] | 0.0895 | 48.3401 | 60.5794 | 2624
2019-12-12 15:00 | 8296 | [7 empty] | 0.0889 | 47.4504 | 59.6449 | 2751
2019-12-12 16:00 | 8297 | [7 empty] | 0.104 | 46.5607 | 59.8837 | 2713
2019-12-12 17:00 | 8298 | [7 empty] | 0.141 | 46.5607 | 62.6488 | 2376
2019-12-12 18:00 | 8299 | [7 empty] | 0.2004 | 46.5607 | 67.0879 | 1823
2019-12-12 19:00 | 8300 | [7 empty] | 0.2689 | 47.4504 | 73.0968 | 1184
2019-12-12 20:00 | 8301 | [7 empty] | 0.3157 | 47.4504 | 76.5943 | 903
2019-12-12 21:00 | 8302 | [7 empty] | 0.3101 | 46.8572 | 75.5827 | 980
2019-12-12 22:00 | 8303 | [7 empty] | 0.2483 | 45.9675 | 70.0745 | 1487
2019-12-12 23:00 | 8304 | [7 empty] | 0.1599 | 46.2641 | 63.7647 | 2227
2019-12-13 | 8305 |  | 14.5 | 14.25 | 14.65 | 14.95 | 15.4 | 14.6 | 0.0827 | 45.0778 | 56.809 | 3122
2019-12-13 01:00 | 8306 | [7 empty] | 0.0372 | 43.8916 | 52.2224 | 3692
2019-12-13 02:00 | 8307 | [7 empty] | 0.0253 | 42.1122 | 49.5537 | 4055
2019-12-13 03:00 | 8308 | [7 empty] | 0.045 | 41.2225 | 50.1363 | 3982
2019-12-13 04:00 | 8309 | [7 empty] | 0.0974 | 40.9259 | 53.7557 | 3537
2019-12-13 05:00 | 8310 | [7 empty] | 0.1755 | 41.2225 | 59.8889 | 2736
2019-12-13 06:00 | 8311 | [7 empty] | 0.2535 | 42.4088 | 66.9043 | 1851
2019-12-13 07:00 | 8312 | [7 empty] | 0.2955 | 42.7053 | 70.3396 | 1454
2019-12-13 08:00 | 8313 | [7 empty] | 0.284 | 42.1122 | 68.8871 | 1604
2019-12-13 09:00 | 8314 | [7 empty] | 0.2349 | 42.4088 | 65.5143 | 2011
2019-12-13 10:00 | 8315 | [7 empty] | 0.1802 | 40.9259 | 59.9436 | 2726
2019-12-13 11:00 | 8316 | [7 empty] | 0.1402 | 40.6294 | 56.6577 | 3152
2019-12-13 12:00 | 8317 | [7 empty] | 0.1157 | 40.6294 | 54.8268 | 3388
2019-12-13 13:00 | 8318 | [7 empty] | 0.0996 | 41.2225 | 54.2167 | 3457
2019-12-13 14:00 | 8319 | [7 empty] | 0.0895 | 41.2225 | 53.4619 | 3561
2019-12-13 15:00 | 8320 | [7 empty] | 0.0889 | 41.5191 | 53.7136 | 3541
2019-12-13 16:00 | 8321 | [7 empty] | 0.104 | 43.595 | 56.918 | 3110
2019-12-13 17:00 | 8322 | [7 empty] | 0.141 | 43.2985 | 59.3866 | 2808
2019-12-13 18:00 | 8323 | [7 empty] | 0.2004 | 44.7813 | 65.3085 | 2028
2019-12-13 19:00 | 8324 | [7 empty] | 0.2689 | 45.3744 | 71.0208 | 1393
2019-12-13 20:00 | 8325 | [7 empty] | 0.3157 | 45.3744 | 74.5183 | 1068
2019-12-13 21:00 | 8326 | [7 empty] | 0.3101 | 45.0778 | 73.8033 | 1120
2019-12-13 22:00 | 8327 | [7 empty] | 0.2483 | 44.4847 | 68.5917 | 1643
2019-12-13 23:00 | 8328 | [7 empty] | 0.1599 | 43.8916 | 61.3921 | 2527
2019-12-14 | 8329 |  | 14.65 | 14.1 | 14.2 | 14.8 | 15.4 | 14.15 | 0.0827 | 43.2985 | 55.0297 | 3359
2019-12-14 01:00 | 8330 | [7 empty] | 0.0372 | 43.0019 | 51.3328 | 3808
2019-12-14 02:00 | 8331 | [7 empty] | 0.0253 | 43.2985 | 50.74 | 3892
2019-12-14 03:00 | 8332 | [7 empty] | 0.045 | 45.0778 | 53.9916 | 3486
2019-12-14 04:00 | 8333 | [7 empty] | 0.0974 | 44.7813 | 57.611 | 3021
2019-12-14 05:00 | 8334 | [7 empty] | 0.1755 | 43.595 | 62.2614 | 2433
2019-12-14 06:00 | 8335 | [7 empty] | 0.2535 | 43.2985 | 67.794 | 1748
2019-12-14 07:00 | 8336 | [7 empty] | 0.2955 | 43.595 | 71.2293 | 1373
2019-12-14 08:00 | 8337 | [7 empty] | 0.284 | 43.595 | 70.3699 | 1450
2019-12-14 09:00 | 8338 | [7 empty] | 0.2349 | 43.2985 | 66.404 | 1904
2019-12-14 10:00 | 8339 | [7 empty] | 0.1802 | 43.0019 | 62.0195 | 2461
2019-12-14 11:00 | 8340 | [7 empty] | 0.1402 | 42.4088 | 58.4371 | 2904
2019-12-14 12:00 | 8341 | [7 empty] | 0.1157 | 42.1122 | 56.3096 | 3183
2019-12-14 13:00 | 8342 | [7 empty] | 0.0996 | 42.1122 | 55.1064 | 3351
2019-12-14 14:00 | 8343 | [7 empty] | 0.0895 | 41.8156 | 54.055 | 3488
2019-12-14 15:00 | 8344 | [7 empty] | 0.0889 | 41.8156 | 54.0102 | 3490
2019-12-14 16:00 | 8345 | [7 empty] | 0.104 | 41.8156 | 55.1386 | 3345
2019-12-14 17:00 | 8346 | [7 empty] | 0.141 | 41.8156 | 57.9037 | 2986
2019-12-14 18:00 | 8347 | [7 empty] | 0.2004 | 42.1122 | 62.6394 | 2388
2019-12-14 19:00 | 8348 | [7 empty] | 0.2689 | 42.4088 | 68.0552 | 1723
2019-12-14 20:00 | 8349 | [7 empty] | 0.3157 | 42.7053 | 71.8492 | 1302
2019-12-14 21:00 | 8350 | [7 empty] | 0.3101 | 42.7053 | 71.4307 | 1347
2019-12-14 22:00 | 8351 | [7 empty] | 0.2483 | 42.7053 | 66.8123 | 1863
2019-12-14 23:00 | 8352 | [7 empty] | 0.1599 | 42.4088 | 59.9093 | 2729
2019-12-15 | 8353 |  | 15.1 | 13.5 | 14.05 | 14.2 | 15 | 13.5 | 0.0827 | 42.7053 | 54.4365 | 3433
2019-12-15 01:00 | 8354 | [7 empty] | 0.0372 | 43.595 | 51.9259 | 3732
2019-12-15 02:00 | 8355 | [7 empty] | 0.0253 | 43.8916 | 51.3331 | 3806
2019-12-15 03:00 | 8356 | [7 empty] | 0.045 | 44.1882 | 53.1019 | 3595
2019-12-15 04:00 | 8357 | [7 empty] | 0.0974 | 44.4847 | 57.3145 | 3056
2019-12-15 05:00 | 8358 | [7 empty] | 0.1755 | 45.3744 | 64.0408 | 2201
2019-12-15 06:00 | 8359 | [7 empty] | 0.2535 | 45.671 | 70.1665 | 1467
2019-12-15 07:00 | 8360 | [7 empty] | 0.2955 | 45.9675 | 73.6019 | 1133
2019-12-15 08:00 | 8361 | [7 empty] | 0.284 | 46.8572 | 73.6321 | 1130
2019-12-15 09:00 | 8362 | [7 empty] | 0.2349 | 46.5607 | 69.6662 | 1531
2019-12-15 10:00 | 8363 | [7 empty] | 0.1802 | 45.9675 | 64.9852 | 2070
2019-12-15 11:00 | 8364 | [7 empty] | 0.1402 | 45.671 | 61.6993 | 2491
2019-12-15 12:00 | 8365 | [7 empty] | 0.1157 | 45.3744 | 59.5718 | 2770
2019-12-15 13:00 | 8366 | [7 empty] | 0.0996 | 45.671 | 58.6652 | 2877
2019-12-15 14:00 | 8367 | [7 empty] | 0.0895 | 45.9675 | 58.2069 | 2927
2019-12-15 15:00 | 8368 | [7 empty] | 0.0889 | 45.9675 | 58.1621 | 2934
2019-12-15 16:00 | 8369 | [7 empty] | 0.104 | 45.9675 | 59.2905 | 2812
2019-12-15 17:00 | 8370 | [7 empty] | 0.141 | 46.5607 | 62.6488 | 2378
2019-12-15 18:00 | 8371 | [7 empty] | 0.2004 | 46.8572 | 67.3845 | 1783
2019-12-15 19:00 | 8372 | [7 empty] | 0.2689 | 46.5607 | 72.2071 | 1258
2019-12-15 20:00 | 8373 | [7 empty] | 0.3157 | 46.2641 | 75.408 | 997
2019-12-15 21:00 | 8374 | [7 empty] | 0.3101 | 45.9675 | 74.693 | 1053
2019-12-15 22:00 | 8375 | [7 empty] | 0.2483 | 45.671 | 69.7779 | 1522
2019-12-15 23:00 | 8376 | [7 empty] | 0.1599 | 45.3744 | 62.875 | 2346
2019-12-16 | 8377 |  | 14 | 12.95 | 13.4 | 13.45 | 14.3 | 12.65 | 0.0827 | 44.4847 | 56.2159 | 3194
2019-12-16 01:00 | 8378 | [7 empty] | 0.0372 | 43.595 | 51.9259 | 3733
2019-12-16 02:00 | 8379 | [7 empty] | 0.0253 | 42.4088 | 49.8503 | 4019
2019-12-16 03:00 | 8380 | [7 empty] | 0.045 | 43.0019 | 51.9157 | 3736
2019-12-16 04:00 | 8381 | [7 empty] | 0.0974 | 43.2985 | 56.1282 | 3206
2019-12-16 05:00 | 8382 | [7 empty] | 0.1755 | 43.595 | 62.2614 | 2434
2019-12-16 06:00 | 8383 | [7 empty] | 0.2535 | 43.595 | 68.0906 | 1710
2019-12-16 07:00 | 8384 | [7 empty] | 0.2955 | 43.0019 | 70.6362 | 1433
2019-12-16 08:00 | 8385 | [7 empty] | 0.284 | 43.2985 | 70.0734 | 1498
2019-12-16 09:00 | 8386 | [7 empty] | 0.2349 | 43.0019 | 66.1074 | 1948
2019-12-16 10:00 | 8387 | [7 empty] | 0.1802 | 42.7053 | 61.723 | 2502
2019-12-16 11:00 | 8388 | [7 empty] | 0.1402 | 42.7053 | 58.7337 | 2875
2019-12-16 12:00 | 8389 | [7 empty] | 0.1157 | 42.1122 | 56.3096 | 3184
2019-12-16 13:00 | 8390 | [7 empty] | 0.0996 | 40.3328 | 53.327 | 3577
2019-12-16 14:00 | 8391 | [7 empty] | 0.0895 | 39.4431 | 51.6825 | 3775
2019-12-16 15:00 | 8392 | [7 empty] | 0.0889 | 39.1466 | 51.3411 | 3818
2019-12-16 16:00 | 8393 | [7 empty] | 0.104 | 38.5534 | 51.8764 | 3750
2019-12-16 17:00 | 8394 | [7 empty] | 0.141 | 39.1466 | 55.2347 | 3340
2019-12-16 18:00 | 8395 | [7 empty] | 0.2004 | 40.6294 | 61.1566 | 2572
2019-12-16 19:00 | 8396 | [7 empty] | 0.2689 | 40.6294 | 66.2758 | 1927
2019-12-16 20:00 | 8397 | [7 empty] | 0.3157 | 40.9259 | 70.0699 | 1504
2019-12-16 21:00 | 8398 | [7 empty] | 0.3101 | 40.3328 | 69.0582 | 1590
2019-12-16 22:00 | 8399 | [7 empty] | 0.2483 | 40.0362 | 64.1432 | 2203
2019-12-16 23:00 | 8400 | [7 empty] | 0.1599 | 38.85 | 56.3505 | 3190
2019-12-17 | 8401 |  | 12.3 | 11.85 | 11.8 | 11.8 | 12.6 | 11.15 | 0.0827 | 38.5534 | 50.2846 | 3976
2019-12-17 01:00 | 8402 | [7 empty] | 0.0372 | 38.2569 | 46.5877 | 4376
2019-12-17 02:00 | 8403 | [7 empty] | 0.0253 | 37.6637 | 45.1053 | 4521
2019-12-17 03:00 | 8404 | [7 empty] | 0.045 | 37.9603 | 46.8741 | 4345
2019-12-17 04:00 | 8405 | [7 empty] | 0.0974 | 37.0706 | 49.9004 | 4033
2019-12-17 05:00 | 8406 | [7 empty] | 0.1755 | 37.0706 | 55.737 | 3269
2019-12-17 06:00 | 8407 | [7 empty] | 0.2535 | 37.3672 | 61.8627 | 2494
2019-12-17 07:00 | 8408 | [7 empty] | 0.2955 | 37.9603 | 65.5946 | 2015
2019-12-17 08:00 | 8409 | [7 empty] | 0.284 | 37.6637 | 64.4386 | 2174
2019-12-17 09:00 | 8410 | [7 empty] | 0.2349 | 36.4775 | 59.583 | 2803
2019-12-17 10:00 | 8411 | [7 empty] | 0.1802 | 35.8843 | 54.902 | 3391
2019-12-17 11:00 | 8412 | [7 empty] | 0.1402 | 34.4015 | 50.4298 | 3964
2019-12-17 12:00 | 8413 | [7 empty] | 0.1157 | 34.9946 | 49.192 | 4113
2019-12-17 13:00 | 8414 | [7 empty] | 0.0996 | 34.6981 | 47.6923 | 4264
2019-12-17 14:00 | 8415 | [7 empty] | 0.0895 | 34.9946 | 47.234 | 4310
2019-12-17 15:00 | 8416 | [7 empty] | 0.0889 | 35.5878 | 47.7823 | 4252
2019-12-17 16:00 | 8417 | [7 empty] | 0.104 | 36.1809 | 49.5039 | 4080
2019-12-17 17:00 | 8418 | [7 empty] | 0.141 | 35.8843 | 51.9725 | 3747
2019-12-17 18:00 | 8419 | [7 empty] | 0.2004 | 37.0706 | 57.5978 | 3035
2019-12-17 19:00 | 8420 | [7 empty] | 0.2689 | 37.3672 | 63.0136 | 2352
2019-12-17 20:00 | 8421 | [7 empty] | 0.3157 | 36.1809 | 65.3248 | 2050
2019-12-17 21:00 | 8422 | [7 empty] | 0.3101 | 36.1809 | 64.9063 | 2101
2019-12-17 22:00 | 8423 | [7 empty] | 0.2483 | 37.0706 | 61.1775 | 2580
2019-12-17 23:00 | 8424 | [7 empty] | 0.1599 | 38.2569 | 55.7574 | 3265
2019-12-18 | 8425 |  | 10.95 | 10.95 | 10 | 10.05 | 11.15 | 10.4 | 0.0827 | 39.1466 | 50.8777 | 3879
2019-12-18 01:00 | 8426 | [7 empty] | 0.0372 | 39.7397 | 48.0705 | 4213
2019-12-18 02:00 | 8427 | [7 empty] | 0.0253 | 38.85 | 46.2915 | 4399
2019-12-18 03:00 | 8428 | [7 empty] | 0.045 | 38.2569 | 47.1706 | 4308
2019-12-18 04:00 | 8429 | [7 empty] | 0.0974 | 37.9603 | 50.7901 | 3904
2019-12-18 05:00 | 8430 | [7 empty] | 0.1755 | 37.9603 | 56.6267 | 3163
2019-12-18 06:00 | 8431 | [7 empty] | 0.2535 | 37.9603 | 62.4558 | 2420
2019-12-18 07:00 | 8432 | [7 empty] | 0.2955 | 37.9603 | 65.5946 | 2016
2019-12-18 08:00 | 8433 | [7 empty] | 0.284 | 37.0706 | 63.8455 | 2242
2019-12-18 09:00 | 8434 | [7 empty] | 0.2349 | 35.2912 | 58.3967 | 2931
2019-12-18 10:00 | 8435 | [7 empty] | 0.1802 | 32.9187 | 51.9363 | 3762
2019-12-18 11:00 | 8436 | [7 empty] | 0.1402 | 32.9187 | 48.947 | 4135
2019-12-18 12:00 | 8437 | [7 empty] | 0.1157 | 29.953 | 44.1504 | 4637
2019-12-18 13:00 | 8438 | [7 empty] | 0.0996 | 25.5046 | 38.4987 | 5050
2019-12-18 14:00 | 8439 | [7 empty] | 0.0895 | 25.208 | 37.4474 | 5113
2019-12-18 15:00 | 8440 | [7 empty] | 0.0889 | 25.5046 | 37.6991 | 5097
2019-12-18 16:00 | 8441 | [7 empty] | 0.104 | 27.5805 | 40.9035 | 4873
2019-12-18 17:00 | 8442 | [7 empty] | 0.141 | 30.5462 | 46.6343 | 4387
2019-12-18 18:00 | 8443 | [7 empty] | 0.2004 | 32.3256 | 52.8528 | 3645
2019-12-18 19:00 | 8444 | [7 empty] | 0.2689 | 37.0706 | 62.717 | 2397
2019-12-18 20:00 | 8445 | [7 empty] | 0.3157 | 39.4431 | 68.587 | 1660
2019-12-18 21:00 | 8446 | [7 empty] | 0.3101 | 37.6637 | 66.3891 | 1921
2019-12-18 22:00 | 8447 | [7 empty] | 0.2483 | 36.4775 | 60.5844 | 2650
2019-12-18 23:00 | 8448 | [7 empty] | 0.1599 | 37.3672 | 54.8677 | 3393
2019-12-19 | 8449 |  | 14.8 | 12.75 | 14.3 | 14.25 | 15.05 | 13.15 | 0.0827 | 37.3672 | 49.0984 | 4115
2019-12-19 01:00 | 8450 | [7 empty] | 0.0372 | 37.3672 | 45.698 | 4460
2019-12-19 02:00 | 8451 | [7 empty] | 0.0253 | 37.0706 | 44.5121 | 4585
2019-12-19 03:00 | 8452 | [7 empty] | 0.045 | 37.3672 | 46.2809 | 4401
2019-12-19 04:00 | 8453 | [7 empty] | 0.0974 | 37.6637 | 50.4935 | 3955
2019-12-19 05:00 | 8454 | [7 empty] | 0.1755 | 38.2569 | 56.9232 | 3128
2019-12-19 06:00 | 8455 | [7 empty] | 0.2535 | 38.2569 | 62.7524 | 2382
2019-12-19 07:00 | 8456 | [7 empty] | 0.2955 | 38.5534 | 66.1877 | 1951
2019-12-19 08:00 | 8457 | [7 empty] | 0.284 | 38.5534 | 65.3283 | 2041
2019-12-19 09:00 | 8458 | [7 empty] | 0.2349 | 38.2569 | 61.3624 | 2553
2019-12-19 10:00 | 8459 | [7 empty] | 0.1802 | 38.5534 | 57.5711 | 3037
2019-12-19 11:00 | 8460 | [7 empty] | 0.1402 | 38.2569 | 54.2852 | 3455
2019-12-19 12:00 | 8461 | [7 empty] | 0.1157 | 37.9603 | 52.1577 | 3713
2019-12-19 13:00 | 8462 | [7 empty] | 0.0996 | 37.6637 | 50.6579 | 3918
2019-12-19 14:00 | 8463 | [7 empty] | 0.0895 | 38.85 | 51.0894 | 3855
2019-12-19 15:00 | 8464 | [7 empty] | 0.0889 | 37.9603 | 50.1548 | 3991
2019-12-19 16:00 | 8465 | [7 empty] | 0.104 | 39.4431 | 52.7661 | 3637
2019-12-19 17:00 | 8466 | [7 empty] | 0.141 | 41.5191 | 57.6072 | 3027
2019-12-19 18:00 | 8467 | [7 empty] | 0.2004 | 44.1882 | 64.7154 | 2107
2019-12-19 19:00 | 8468 | [7 empty] | 0.2689 | 47.4504 | 73.0968 | 1185
2019-12-19 20:00 | 8469 | [7 empty] | 0.3157 | 50.7126 | 79.8565 | 704
2019-12-19 21:00 | 8470 | [7 empty] | 0.3101 | 50.1194 | 78.8449 | 769
2019-12-19 22:00 | 8471 | [7 empty] | 0.2483 | 50.416 | 74.5229 | 1060
2019-12-19 23:00 | 8472 | [7 empty] | 0.1599 | 49.2298 | 66.7303 | 1857
2019-12-20 | 8473 |  | 15.35 | 13.45 | 14.55 | 14.65 | 15.35 | 13.3 | 0.0827 | 48.3401 | 60.0713 | 2688
2019-12-20 01:00 | 8474 | [7 empty] | 0.0372 | 48.0435 | 56.3744 | 3166
2019-12-20 02:00 | 8475 | [7 empty] | 0.0253 | 46.5607 | 54.0022 | 3483
2019-12-20 03:00 | 8476 | [7 empty] | 0.045 | 45.0778 | 53.9916 | 3487
2019-12-20 04:00 | 8477 | [7 empty] | 0.0974 | 44.4847 | 57.3145 | 3058
2019-12-20 05:00 | 8478 | [7 empty] | 0.1755 | 44.4847 | 63.1511 | 2313
2019-12-20 06:00 | 8479 | [7 empty] | 0.2535 | 44.1882 | 68.6837 | 1625
2019-12-20 07:00 | 8480 | [7 empty] | 0.2955 | 44.4847 | 72.119 | 1269
2019-12-20 08:00 | 8481 | [7 empty] | 0.284 | 44.1882 | 70.963 | 1403
2019-12-20 09:00 | 8482 | [7 empty] | 0.2349 | 44.1882 | 67.2937 | 1804
2019-12-20 10:00 | 8483 | [7 empty] | 0.1802 | 44.1882 | 63.2058 | 2299
2019-12-20 11:00 | 8484 | [7 empty] | 0.1402 | 44.1882 | 60.2165 | 2672
2019-12-20 12:00 | 8485 | [7 empty] | 0.1157 | 44.1882 | 58.3855 | 2910
2019-12-20 13:00 | 8486 | [7 empty] | 0.0996 | 44.7813 | 57.7755 | 2995
2019-12-20 14:00 | 8487 | [7 empty] | 0.0895 | 45.9675 | 58.2069 | 2928
2019-12-20 15:00 | 8488 | [7 empty] | 0.0889 | 45.671 | 57.8655 | 2981
2019-12-20 16:00 | 8489 | [7 empty] | 0.104 | 45.671 | 58.994 | 2840
2019-12-20 17:00 | 8490 | [7 empty] | 0.141 | 45.9675 | 62.0557 | 2451
2019-12-20 18:00 | 8491 | [7 empty] | 0.2004 | 45.671 | 66.1982 | 1923
2019-12-20 19:00 | 8492 | [7 empty] | 0.2689 | 45.3744 | 71.0208 | 1394
2019-12-20 20:00 | 8493 | [7 empty] | 0.3157 | 44.7813 | 73.9252 | 1112
2019-12-20 21:00 | 8494 | [7 empty] | 0.3101 | 43.8916 | 72.617 | 1230
2019-12-20 22:00 | 8495 | [7 empty] | 0.2483 | 43.2985 | 67.4054 | 1797
2019-12-20 23:00 | 8496 | [7 empty] | 0.1599 | 42.7053 | 60.2059 | 2685
2019-12-21 | 8497 |  | 14.2 | 12.35 | 13.55 | 13.65 | 14.95 | 13.6 | 0.0827 | 42.7053 | 54.4365 | 3434
2019-12-21 01:00 | 8498 | [7 empty] | 0.0372 | 42.7053 | 51.0362 | 3850
2019-12-21 02:00 | 8499 | [7 empty] | 0.0253 | 43.0019 | 50.4434 | 3937
2019-12-21 03:00 | 8500 | [7 empty] | 0.045 | 43.0019 | 51.9157 | 3738
2019-12-21 04:00 | 8501 | [7 empty] | 0.0974 | 42.7053 | 55.5351 | 3281
2019-12-21 05:00 | 8502 | [7 empty] | 0.1755 | 42.4088 | 61.0752 | 2579
2019-12-21 06:00 | 8503 | [7 empty] | 0.2535 | 42.1122 | 66.6077 | 1883
2019-12-21 07:00 | 8504 | [7 empty] | 0.2955 | 41.8156 | 69.45 | 1551
2019-12-21 08:00 | 8505 | [7 empty] | 0.284 | 41.2225 | 67.9974 | 1732
2019-12-21 09:00 | 8506 | [7 empty] | 0.2349 | 41.2225 | 64.328 | 2180
2019-12-21 10:00 | 8507 | [7 empty] | 0.1802 | 41.2225 | 60.2401 | 2683
2019-12-21 11:00 | 8508 | [7 empty] | 0.1402 | 41.5191 | 57.5474 | 3029
2019-12-21 12:00 | 8509 | [7 empty] | 0.1157 | 41.5191 | 55.7164 | 3260
2019-12-21 13:00 | 8510 | [7 empty] | 0.0996 | 41.8156 | 54.8098 | 3384
2019-12-21 14:00 | 8511 | [7 empty] | 0.0895 | 41.5191 | 53.7584 | 3534
2019-12-21 15:00 | 8512 | [7 empty] | 0.0889 | 41.8156 | 54.0102 | 3494
2019-12-21 16:00 | 8513 | [7 empty] | 0.104 | 41.8156 | 55.1386 | 3346
2019-12-21 17:00 | 8514 | [7 empty] | 0.141 | 41.8156 | 57.9037 | 2988
2019-12-21 18:00 | 8515 | [7 empty] | 0.2004 | 41.8156 | 62.3429 | 2424
2019-12-21 19:00 | 8516 | [7 empty] | 0.2689 | 41.8156 | 67.4621 | 1790
2019-12-21 20:00 | 8517 | [7 empty] | 0.3157 | 41.8156 | 70.9596 | 1413
2019-12-21 21:00 | 8518 | [7 empty] | 0.3101 | 42.1122 | 70.8376 | 1419
2019-12-21 22:00 | 8519 | [7 empty] | 0.2483 | 42.1122 | 66.2191 | 1936
2019-12-21 23:00 | 8520 | [7 empty] | 0.1599 | 42.1122 | 59.6128 | 2780
2019-12-22 | 8521 |  | 12.3 | 11.2 | 11.45 | 11.95 | 12.85 | 11.75 | 0.0827 | 42.1122 | 53.8434 | 3519
2019-12-22 01:00 | 8522 | [7 empty] | 0.0372 | 41.5191 | 49.8499 | 4022
2019-12-22 02:00 | 8523 | [7 empty] | 0.0253 | 41.2225 | 48.664 | 4154
2019-12-22 03:00 | 8524 | [7 empty] | 0.045 | 40.6294 | 49.5431 | 4061
2019-12-22 04:00 | 8525 | [7 empty] | 0.0974 | 40.0362 | 52.866 | 3628
2019-12-22 05:00 | 8526 | [7 empty] | 0.1755 | 39.1466 | 57.8129 | 3011
2019-12-22 06:00 | 8527 | [7 empty] | 0.2535 | 38.5534 | 63.049 | 2341
2019-12-22 07:00 | 8528 | [7 empty] | 0.2955 | 37.6637 | 65.298 | 2048
2019-12-22 08:00 | 8529 | [7 empty] | 0.284 | 36.4775 | 63.2524 | 2323
2019-12-22 09:00 | 8530 | [7 empty] | 0.2349 | 35.2912 | 58.3967 | 2929
2019-12-22 10:00 | 8531 | [7 empty] | 0.1802 | 34.105 | 53.1226 | 3613
2019-12-22 11:00 | 8532 | [7 empty] | 0.1402 | 33.5118 | 49.5401 | 4081
2019-12-22 12:00 | 8533 | [7 empty] | 0.1157 | 32.6221 | 46.8195 | 4365
2019-12-22 13:00 | 8534 | [7 empty] | 0.0996 | 32.6221 | 45.6163 | 4481
2019-12-22 14:00 | 8535 | [7 empty] | 0.0895 | 31.7324 | 43.9718 | 4644
2019-12-22 15:00 | 8536 | [7 empty] | 0.0889 | 31.4359 | 43.6304 | 4672
2019-12-22 16:00 | 8537 | [7 empty] | 0.104 | 31.4359 | 44.7589 | 4569
2019-12-22 17:00 | 8538 | [7 empty] | 0.141 | 31.1393 | 47.2274 | 4319
2019-12-22 18:00 | 8539 | [7 empty] | 0.2004 | 30.8427 | 51.37 | 3836
2019-12-22 19:00 | 8540 | [7 empty] | 0.2689 | 31.1393 | 56.7857 | 3161
2019-12-22 20:00 | 8541 | [7 empty] | 0.3157 | 31.1393 | 60.2832 | 2703
2019-12-22 21:00 | 8542 | [7 empty] | 0.3101 | 31.7324 | 60.4578 | 2678
2019-12-22 22:00 | 8543 | [7 empty] | 0.2483 | 31.4359 | 55.5428 | 3319
2019-12-22 23:00 | 8544 | [7 empty] | 0.1599 | 31.4359 | 48.9364 | 4146
2019-12-23 | 8545 |  | 11.5 | 11.15 | 11.4 | 11.5 | 12.05 | 11.3 | 0.0827 | 31.4359 | 43.1671 | 4703
2019-12-23 01:00 | 8546 | [7 empty] | 0.0372 | 31.7324 | 40.0633 | 4939
2019-12-23 02:00 | 8547 | [7 empty] | 0.0253 | 31.7324 | 39.174 | 5003
2019-12-23 03:00 | 8548 | [7 empty] | 0.045 | 32.3256 | 41.2393 | 4845
2019-12-23 04:00 | 8549 | [7 empty] | 0.0974 | 32.6221 | 45.4519 | 4499
2019-12-23 05:00 | 8550 | [7 empty] | 0.1755 | 33.2153 | 51.8816 | 3769
2019-12-23 06:00 | 8551 | [7 empty] | 0.2535 | 33.5118 | 58.0074 | 2996
2019-12-23 07:00 | 8552 | [7 empty] | 0.2955 | 33.8084 | 61.4427 | 2557
2019-12-23 08:00 | 8553 | [7 empty] | 0.284 | 34.105 | 60.8798 | 2627
2019-12-23 09:00 | 8554 | [7 empty] | 0.2349 | 34.105 | 57.2105 | 3102
2019-12-23 10:00 | 8555 | [7 empty] | 0.1802 | 33.8084 | 52.826 | 3647
2019-12-23 11:00 | 8556 | [7 empty] | 0.1402 | 33.2153 | 49.2436 | 4110
2019-12-23 12:00 | 8557 | [7 empty] | 0.1157 | 33.2153 | 47.4126 | 4297
2019-12-23 13:00 | 8558 | [7 empty] | 0.0996 | 33.5118 | 46.506 | 4393
2019-12-23 14:00 | 8559 | [7 empty] | 0.0895 | 33.5118 | 45.7512 | 4468
2019-12-23 15:00 | 8560 | [7 empty] | 0.0889 | 33.8084 | 46.0029 | 4431
2019-12-23 16:00 | 8561 | [7 empty] | 0.104 | 34.4015 | 47.7245 | 4259
2019-12-23 17:00 | 8562 | [7 empty] | 0.141 | 34.9946 | 51.0828 | 3869
2019-12-23 18:00 | 8563 | [7 empty] | 0.2004 | 35.2912 | 55.8184 | 3263
2019-12-23 19:00 | 8564 | [7 empty] | 0.2689 | 35.5878 | 61.2342 | 2576
2019-12-23 20:00 | 8565 | [7 empty] | 0.3157 | 35.8843 | 65.0283 | 2093
2019-12-23 21:00 | 8566 | [7 empty] | 0.3101 | 36.1809 | 64.9063 | 2102
2019-12-23 22:00 | 8567 | [7 empty] | 0.2483 | 36.4775 | 60.5844 | 2651
2019-12-23 23:00 | 8568 | [7 empty] | 0.1599 | 36.774 | 54.2746 | 3469
2019-12-24 | 8569 |  | 12.25 | 11.2 | 11.65 | 11.7 | 12.5 | 11.75 | 0.0827 | 37.0706 | 48.8018 | 4147
2019-12-24 01:00 | 8570 | [7 empty] | 0.0372 | 37.3672 | 45.698 | 4462
2019-12-24 02:00 | 8571 | [7 empty] | 0.0253 | 37.3672 | 44.8087 | 4559
2019-12-24 03:00 | 8572 | [7 empty] | 0.045 | 37.0706 | 45.9844 | 4424
2019-12-24 04:00 | 8573 | [7 empty] | 0.0974 | 37.3672 | 50.1969 | 3988
2019-12-24 05:00 | 8574 | [7 empty] | 0.1755 | 37.9603 | 56.6267 | 3164
2019-12-24 06:00 | 8575 | [7 empty] | 0.2535 | 37.6637 | 62.1593 | 2456
2019-12-24 07:00 | 8576 | [7 empty] | 0.2955 | 37.3672 | 65.0015 | 2090
2019-12-24 08:00 | 8577 | [7 empty] | 0.284 | 37.3672 | 64.1421 | 2212
2019-12-24 09:00 | 8578 | [7 empty] | 0.2349 | 36.4775 | 59.583 | 2806
2019-12-24 10:00 | 8579 | [7 empty] | 0.1802 | 35.2912 | 54.3088 | 3467
2019-12-24 11:00 | 8580 | [7 empty] | 0.1402 | 34.6981 | 50.7264 | 3916
2019-12-24 12:00 | 8581 | [7 empty] | 0.1157 | 34.6981 | 48.8955 | 4142
2019-12-24 13:00 | 8582 | [7 empty] | 0.0996 | 34.6981 | 47.6923 | 4265
2019-12-24 14:00 | 8583 | [7 empty] | 0.0895 | 34.9946 | 47.234 | 4311
2019-12-24 15:00 | 8584 | [7 empty] | 0.0889 | 34.9946 | 47.1892 | 4317
2019-12-24 16:00 | 8585 | [7 empty] | 0.104 | 34.9946 | 48.3176 | 4202
2019-12-24 17:00 | 8586 | [7 empty] | 0.141 | 35.5878 | 51.6759 | 3781
2019-12-24 18:00 | 8587 | [7 empty] | 0.2004 | 35.8843 | 56.4116 | 3188
2019-12-24 19:00 | 8588 | [7 empty] | 0.2689 | 35.8843 | 61.5308 | 2535
2019-12-24 20:00 | 8589 | [7 empty] | 0.3157 | 36.1809 | 65.3248 | 2052
2019-12-24 21:00 | 8590 | [7 empty] | 0.3101 | 36.4775 | 65.2029 | 2063
2019-12-24 22:00 | 8591 | [7 empty] | 0.2483 | 36.1809 | 60.2878 | 2695
2019-12-24 23:00 | 8592 | [7 empty] | 0.1599 | 36.4775 | 53.978 | 3512
2019-12-25 | 8593 |  | 12.75 | 12.5 | 13.6 | 13.45 | 14.2 | 12.85 | 0.0827 | 36.4775 | 48.2087 | 4209
2019-12-25 01:00 | 8594 | [7 empty] | 0.0372 | 36.774 | 45.1049 | 4523
2019-12-25 02:00 | 8595 | [7 empty] | 0.0253 | 36.774 | 44.2156 | 4616
2019-12-25 03:00 | 8596 | [7 empty] | 0.045 | 36.774 | 45.6878 | 4465
2019-12-25 04:00 | 8597 | [7 empty] | 0.0974 | 37.0706 | 49.9004 | 4032
2019-12-25 05:00 | 8598 | [7 empty] | 0.1755 | 36.774 | 55.4404 | 3318
2019-12-25 06:00 | 8599 | [7 empty] | 0.2535 | 36.774 | 61.2696 | 2567
2019-12-25 07:00 | 8600 | [7 empty] | 0.2955 | 36.774 | 64.4084 | 2181
2019-12-25 08:00 | 8601 | [7 empty] | 0.284 | 36.774 | 63.5489 | 2274
2019-12-25 09:00 | 8602 | [7 empty] | 0.2349 | 36.4775 | 59.583 | 2802
2019-12-25 10:00 | 8603 | [7 empty] | 0.1802 | 36.4775 | 55.4951 | 3310
2019-12-25 11:00 | 8604 | [7 empty] | 0.1402 | 35.8843 | 51.9127 | 3754
2019-12-25 12:00 | 8605 | [7 empty] | 0.1157 | 35.8843 | 50.0817 | 4004
2019-12-25 13:00 | 8606 | [7 empty] | 0.0996 | 35.8843 | 48.8785 | 4136
2019-12-25 14:00 | 8607 | [7 empty] | 0.0895 | 36.4775 | 48.7168 | 4158
2019-12-25 15:00 | 8608 | [7 empty] | 0.0889 | 36.1809 | 48.3754 | 4192
2019-12-25 16:00 | 8609 | [7 empty] | 0.104 | 36.4775 | 49.8005 | 4041
2019-12-25 17:00 | 8610 | [7 empty] | 0.141 | 36.4775 | 52.5656 | 3670
2019-12-25 18:00 | 8611 | [7 empty] | 0.2004 | 36.774 | 57.3013 | 3077
2019-12-25 19:00 | 8612 | [7 empty] | 0.2689 | 37.3672 | 63.0136 | 2351
2019-12-25 20:00 | 8613 | [7 empty] | 0.3157 | 38.2569 | 67.4008 | 1812
2019-12-25 21:00 | 8614 | [7 empty] | 0.3101 | 38.5534 | 67.2788 | 1820
2019-12-25 22:00 | 8615 | [7 empty] | 0.2483 | 39.1466 | 63.2535 | 2315
2019-12-25 23:00 | 8616 | [7 empty] | 0.1599 | 39.7397 | 57.2402 | 3083
2019-12-26 | 8617 |  | 14.75 | 14.65 | 15.5 | 15.55 | 15.7 | 14.3 | 0.0827 | 41.2225 | 52.9537 | 3616
2019-12-26 01:00 | 8618 | [7 empty] | 0.0372 | 42.4088 | 50.7396 | 3894
2019-12-26 02:00 | 8619 | [7 empty] | 0.0253 | 43.8916 | 51.3331 | 3807
2019-12-26 03:00 | 8620 | [7 empty] | 0.045 | 43.595 | 52.5088 | 3661
2019-12-26 04:00 | 8621 | [7 empty] | 0.0974 | 44.4847 | 57.3145 | 3057
2019-12-26 05:00 | 8622 | [7 empty] | 0.1755 | 44.1882 | 62.8545 | 2358
2019-12-26 06:00 | 8623 | [7 empty] | 0.2535 | 43.595 | 68.0906 | 1709
2019-12-26 07:00 | 8624 | [7 empty] | 0.2955 | 42.7053 | 70.3396 | 1455
2019-12-26 08:00 | 8625 | [7 empty] | 0.284 | 41.8156 | 68.5905 | 1651
2019-12-26 09:00 | 8626 | [7 empty] | 0.2349 | 41.2225 | 64.328 | 2178
2019-12-26 10:00 | 8627 | [7 empty] | 0.1802 | 41.5191 | 60.5367 | 2641
2019-12-26 11:00 | 8628 | [7 empty] | 0.1402 | 42.1122 | 58.1405 | 2947
2019-12-26 12:00 | 8629 | [7 empty] | 0.1157 | 42.1122 | 56.3096 | 3181
2019-12-26 13:00 | 8630 | [7 empty] | 0.0996 | 42.4088 | 55.4029 | 3299
2019-12-26 14:00 | 8631 | [7 empty] | 0.0895 | 42.7053 | 54.9447 | 3367
2019-12-26 15:00 | 8632 | [7 empty] | 0.0889 | 43.2985 | 55.493 | 3283
2019-12-26 16:00 | 8633 | [7 empty] | 0.104 | 43.595 | 56.918 | 3109
2019-12-26 17:00 | 8634 | [7 empty] | 0.141 | 43.8916 | 59.9797 | 2706
2019-12-26 18:00 | 8635 | [7 empty] | 0.2004 | 44.4847 | 65.012 | 2066
2019-12-26 19:00 | 8636 | [7 empty] | 0.2689 | 44.4847 | 70.1311 | 1481
2019-12-26 20:00 | 8637 | [7 empty] | 0.3157 | 45.9675 | 75.1115 | 1013
2019-12-26 21:00 | 8638 | [7 empty] | 0.3101 | 46.2641 | 74.9895 | 1023
2019-12-26 22:00 | 8639 | [7 empty] | 0.2483 | 45.671 | 69.7779 | 1521
2019-12-26 23:00 | 8640 | [7 empty] | 0.1599 | 45.3744 | 62.875 | 2344
2019-12-27 | 8641 |  | 16.55 | 16.2 | 16.45 | 16.9 | 17.55 | 16.1 | 0.0827 | 45.671 | 57.4022 | 3043
2019-12-27 01:00 | 8642 | [7 empty] | 0.0372 | 45.9675 | 54.2984 | 3439
2019-12-27 02:00 | 8643 | [7 empty] | 0.0253 | 46.2641 | 53.7056 | 3527
2019-12-27 03:00 | 8644 | [7 empty] | 0.045 | 46.8572 | 55.771 | 3234
2019-12-27 04:00 | 8645 | [7 empty] | 0.0974 | 47.1538 | 59.9836 | 2700
2019-12-27 05:00 | 8646 | [7 empty] | 0.1755 | 47.1538 | 65.8202 | 1974
2019-12-27 06:00 | 8647 | [7 empty] | 0.2535 | 47.1538 | 71.6493 | 1307
2019-12-27 07:00 | 8648 | [7 empty] | 0.2955 | 47.1538 | 74.7881 | 1045
2019-12-27 08:00 | 8649 | [7 empty] | 0.284 | 47.1538 | 73.9287 | 1106
2019-12-27 09:00 | 8650 | [7 empty] | 0.2349 | 47.4504 | 70.5559 | 1431
2019-12-27 10:00 | 8651 | [7 empty] | 0.1802 | 48.0435 | 67.0611 | 1825
2019-12-27 11:00 | 8652 | [7 empty] | 0.1402 | 48.9332 | 64.9615 | 2056
2019-12-27 12:00 | 8653 | [7 empty] | 0.1157 | 49.2298 | 63.4271 | 2254
2019-12-27 13:00 | 8654 | [7 empty] | 0.0996 | 49.8229 | 62.8171 | 2335
2019-12-27 14:00 | 8655 | [7 empty] | 0.0895 | 50.7126 | 62.952 | 2321
2019-12-27 15:00 | 8656 | [7 empty] | 0.0889 | 51.3057 | 63.5002 | 2247
2019-12-27 16:00 | 8657 | [7 empty] | 0.104 | 51.6023 | 64.9253 | 2054
2019-12-27 17:00 | 8658 | [7 empty] | 0.141 | 51.8988 | 67.987 | 1701
2019-12-27 18:00 | 8659 | [7 empty] | 0.2004 | 51.8988 | 72.4261 | 1233
2019-12-27 19:00 | 8660 | [7 empty] | 0.2689 | 52.492 | 78.1384 | 811
2019-12-27 20:00 | 8661 | [7 empty] | 0.3157 | 51.6023 | 80.7462 | 654
2019-12-27 21:00 | 8662 | [7 empty] | 0.3101 | 50.416 | 79.1414 | 749
2019-12-27 22:00 | 8663 | [7 empty] | 0.2483 | 49.8229 | 73.9298 | 1101
2019-12-27 23:00 | 8664 | [7 empty] | 0.1599 | 49.8229 | 67.3234 | 1784
2019-12-28 | 8665 |  | 17.9 | 18.6 | 18.1 | 18.6 | 20.25 | 18.4 | 0.0827 | 49.5263 | 61.2575 | 2530
2019-12-28 01:00 | 8666 | [7 empty] | 0.0372 | 49.8229 | 58.1537 | 2923
2019-12-28 02:00 | 8667 | [7 empty] | 0.0253 | 49.5263 | 56.9679 | 3096
2019-12-28 03:00 | 8668 | [7 empty] | 0.045 | 49.8229 | 58.7367 | 2856
2019-12-28 04:00 | 8669 | [7 empty] | 0.0974 | 50.416 | 63.2458 | 2275
2019-12-28 05:00 | 8670 | [7 empty] | 0.1755 | 50.416 | 69.0824 | 1572
2019-12-28 06:00 | 8671 | [7 empty] | 0.2535 | 50.416 | 74.9116 | 1019
2019-12-28 07:00 | 8672 | [7 empty] | 0.2955 | 51.3057 | 78.94 | 767
2019-12-28 08:00 | 8673 | [7 empty] | 0.284 | 51.6023 | 78.3772 | 799
2019-12-28 09:00 | 8674 | [7 empty] | 0.2349 | 51.6023 | 74.7078 | 1040
2019-12-28 10:00 | 8675 | [7 empty] | 0.1802 | 51.8988 | 70.9165 | 1390
2019-12-28 11:00 | 8676 | [7 empty] | 0.1402 | 51.8988 | 67.9272 | 1704
2019-12-28 12:00 | 8677 | [7 empty] | 0.1157 | 52.1954 | 66.3928 | 1884
2019-12-28 13:00 | 8678 | [7 empty] | 0.0996 | 52.7885 | 65.7827 | 1962
2019-12-28 14:00 | 8679 | [7 empty] | 0.0895 | 53.9748 | 66.2142 | 1900
2019-12-28 15:00 | 8680 | [7 empty] | 0.0889 | 54.8645 | 67.059 | 1807
2019-12-28 16:00 | 8681 | [7 empty] | 0.104 | 55.1611 | 68.4841 | 1616
2019-12-28 17:00 | 8682 | [7 empty] | 0.141 | 55.1611 | 71.2492 | 1339
2019-12-28 18:00 | 8683 | [7 empty] | 0.2004 | 54.8645 | 75.3917 | 982
2019-12-28 19:00 | 8684 | [7 empty] | 0.2689 | 54.8645 | 80.5109 | 660
2019-12-28 20:00 | 8685 | [7 empty] | 0.3157 | 55.4576 | 84.6015 | 485
2019-12-28 21:00 | 8686 | [7 empty] | 0.3101 | 56.6439 | 85.3693 | 442
2019-12-28 22:00 | 8687 | [7 empty] | 0.2483 | 56.0507 | 80.1577 | 685
2019-12-28 23:00 | 8688 | [7 empty] | 0.1599 | 56.6439 | 74.1444 | 1075
2019-12-29 | 8689 |  | 17.9 | 16.75 | 18 | 17.45 | 17.3 | 15.45 | 0.0827 | 58.7198 | 70.451 | 1422
2019-12-29 01:00 | 8690 | [7 empty] | 0.0372 | 60.2027 | 68.5335 | 1599
2019-12-29 02:00 | 8691 | [7 empty] | 0.0253 | 57.8301 | 65.2717 | 2004
2019-12-29 03:00 | 8692 | [7 empty] | 0.045 | 56.3473 | 65.2611 | 2005
2019-12-29 04:00 | 8693 | [7 empty] | 0.0974 | 56.3473 | 69.1771 | 1549
2019-12-29 05:00 | 8694 | [7 empty] | 0.1755 | 57.237 | 75.9034 | 937
2019-12-29 06:00 | 8695 | [7 empty] | 0.2535 | 58.1267 | 82.6222 | 569
2019-12-29 07:00 | 8696 | [7 empty] | 0.2955 | 57.8301 | 85.4645 | 437
2019-12-29 08:00 | 8697 | [7 empty] | 0.284 | 57.237 | 84.0119 | 504
2019-12-29 09:00 | 8698 | [7 empty] | 0.2349 | 57.5336 | 80.6391 | 653
2019-12-29 10:00 | 8699 | [7 empty] | 0.1802 | 56.9404 | 75.9581 | 933
2019-12-29 11:00 | 8700 | [7 empty] | 0.1402 | 56.9404 | 72.9688 | 1170
2019-12-29 12:00 | 8701 | [7 empty] | 0.1157 | 56.3473 | 70.5447 | 1418
2019-12-29 13:00 | 8702 | [7 empty] | 0.0996 | 56.0507 | 69.0449 | 1562
2019-12-29 14:00 | 8703 | [7 empty] | 0.0895 | 55.7542 | 67.9936 | 1688
2019-12-29 15:00 | 8704 | [7 empty] | 0.0889 | 54.2714 | 66.4659 | 1875
2019-12-29 16:00 | 8705 | [7 empty] | 0.104 | 52.492 | 65.815 | 1958
2019-12-29 17:00 | 8706 | [7 empty] | 0.141 | 50.7126 | 66.8007 | 1848
2019-12-29 18:00 | 8707 | [7 empty] | 0.2004 | 49.5263 | 70.0536 | 1475
2019-12-29 19:00 | 8708 | [7 empty] | 0.2689 | 49.2298 | 74.8762 | 1030
2019-12-29 20:00 | 8709 | [7 empty] | 0.3157 | 48.6366 | 77.7805 | 839
2019-12-29 21:00 | 8710 | [7 empty] | 0.3101 | 47.7469 | 76.4723 | 910
2019-12-29 22:00 | 8711 | [7 empty] | 0.2483 | 46.8572 | 70.9642 | 1397
2019-12-29 23:00 | 8712 | [7 empty] | 0.1599 | 45.9675 | 63.4681 | 2258
2019-12-30 | 8713 |  | 12.8 | 11.2 | 11.9 | 11.3 | 11.5 | 10.25 | 0.0827 | 45.0778 | 56.809 | 3124
2019-12-30 01:00 | 8714 | [7 empty] | 0.0372 | 43.2985 | 51.6293 | 3772
2019-12-30 02:00 | 8715 | [7 empty] | 0.0253 | 41.8156 | 49.2572 | 4097
2019-12-30 03:00 | 8716 | [7 empty] | 0.045 | 40.6294 | 49.5431 | 4062
2019-12-30 04:00 | 8717 | [7 empty] | 0.0974 | 40.0362 | 52.866 | 3629
2019-12-30 05:00 | 8718 | [7 empty] | 0.1755 | 39.7397 | 58.4061 | 2921
2019-12-30 06:00 | 8719 | [7 empty] | 0.2535 | 38.85 | 63.3455 | 2291
2019-12-30 07:00 | 8720 | [7 empty] | 0.2955 | 37.9603 | 65.5946 | 2017
2019-12-30 08:00 | 8721 | [7 empty] | 0.284 | 37.9603 | 64.7352 | 2129
2019-12-30 09:00 | 8722 | [7 empty] | 0.2349 | 37.6637 | 60.7692 | 2631
2019-12-30 10:00 | 8723 | [7 empty] | 0.1802 | 36.774 | 55.7917 | 3264
2019-12-30 11:00 | 8724 | [7 empty] | 0.1402 | 35.5878 | 51.6161 | 3791
2019-12-30 12:00 | 8725 | [7 empty] | 0.1157 | 34.6981 | 48.8955 | 4141
2019-12-30 13:00 | 8726 | [7 empty] | 0.0996 | 34.105 | 47.0991 | 4328
2019-12-30 14:00 | 8727 | [7 empty] | 0.0895 | 33.8084 | 46.0478 | 4426
2019-12-30 15:00 | 8728 | [7 empty] | 0.0889 | 33.2153 | 45.4098 | 4501
2019-12-30 16:00 | 8729 | [7 empty] | 0.104 | 32.3256 | 45.6486 | 4477
2019-12-30 17:00 | 8730 | [7 empty] | 0.141 | 31.4359 | 47.524 | 4285
2019-12-30 18:00 | 8731 | [7 empty] | 0.2004 | 30.8427 | 51.37 | 3837
2019-12-30 19:00 | 8732 | [7 empty] | 0.2689 | 33.8084 | 59.4548 | 2823
2019-12-30 20:00 | 8733 | [7 empty] | 0.3157 | 35.2912 | 64.4351 | 2182
2019-12-30 21:00 | 8734 | [7 empty] | 0.3101 | 36.1809 | 64.9063 | 2103
2019-12-30 22:00 | 8735 | [7 empty] | 0.2483 | 35.2912 | 59.3981 | 2829
2019-12-30 23:00 | 8736 | [7 empty] | 0.1599 | 35.8843 | 53.3849 | 3585
2019-12-31 | 8737 |  | 14.6 | 13.4 | 13.85 | 13.8 | 14.85 | 12.4 | 0.0827 | 34.6981 | 46.4293 | 4397
2019-12-31 01:00 | 8738 | [7 empty] | 0.0372 | 33.8084 | 42.1392 | 4775
2019-12-31 02:00 | 8739 | [7 empty] | 0.0253 | 33.8084 | 41.2499 | 4843
2019-12-31 03:00 | 8740 | [7 empty] | 0.045 | 34.105 | 43.0187 | 4711
2019-12-31 04:00 | 8741 | [7 empty] | 0.0974 | 34.9946 | 47.8244 | 4248
2019-12-31 05:00 | 8742 | [7 empty] | 0.1755 | 35.5878 | 54.2542 | 3478
2019-12-31 06:00 | 8743 | [7 empty] | 0.2535 | 35.8843 | 60.3799 | 2675
2019-12-31 07:00 | 8744 | [7 empty] | 0.2955 | 34.9946 | 62.629 | 2414
2019-12-31 08:00 | 8745 | [7 empty] | 0.284 | 36.4775 | 63.2524 | 2322
2019-12-31 09:00 | 8746 | [7 empty] | 0.2349 | 36.4775 | 59.583 | 2804
2019-12-31 10:00 | 8747 | [7 empty] | 0.1802 | 36.4775 | 55.4951 | 3312
2019-12-31 11:00 | 8748 | [7 empty] | 0.1402 | 40.3328 | 56.3611 | 3178
2019-12-31 12:00 | 8749 | [7 empty] | 0.1157 | 41.8156 | 56.013 | 3217
2019-12-31 13:00 | 8750 | [7 empty] | 0.0996 | 41.2225 | 54.2167 | 3459
2019-12-31 14:00 | 8751 | [7 empty] | 0.0895 | 41.5191 | 53.7584 | 3532
2019-12-31 15:00 | 8752 | [7 empty] | 0.0889 | 41.8156 | 54.0102 | 3492
2019-12-31 16:00 | 8753 | [7 empty] | 0.104 | 42.7053 | 56.0283 | 3212
2019-12-31 17:00 | 8754 | [7 empty] | 0.141 | 43.8916 | 59.9797 | 2708
2019-12-31 18:00 | 8755 | [7 empty] | 0.2004 | 45.671 | 66.1982 | 1922
2019-12-31 19:00 | 8756 | [7 empty] | 0.2689 | 50.416 | 76.0624 | 936
2019-12-31 20:00 | 8757 | [7 empty] | 0.3157 | 52.1954 | 81.3393 | 629
2019-12-31 21:00 | 8758 | [7 empty] | 0.3101 | 52.7885 | 81.5139 | 620
2019-12-31 22:00 | 8759 | [7 empty] | 0.2483 | 52.1954 | 76.3023 | 921
2019-12-31 23:00 | 8760 | [7 empty] | 0.1599 | 51.6023 | 69.1028 | 1565